|  |  |  | 61909 | High Voltage Energy Storage Pack 5 Module Status 1 | HVESP5MS1 | Module Status message 1 for High Voltage Energy Storage Pack 5. | PDU2 | Page 0 | Fixed | 8 |  | 8 | 8 | No | 100 ms | 3 |  | 8.1 | 8.1 | 14701 | HVESP5 Module 29 Operational Status | Operational Status of Module 29 in this High Voltage Energy Storage System (or Pack 1 in systems with only one pack). Not Operational is used when the module is initializing or not able to function (e.g. internal module level monitors have failed). Operational indicates that the module is fully functional. Error is used when the module status is not known (e.g. no communication established between this HVES controller instance and the module: power lost, etc.) This parameter is for one of multiple packs in an HVESS. If there is only one pack in the system, the HVESS parameters should be used. If there are multiple packs in the system, then both individual pack messages (e.g. HVESP1, HVESP2 etc.) and system level messages (HVESS) may be required. 00b = Not Operational 01b = Operational 10b = Error 11b = Not Available | 2 bits | 4 states | 0 | 0 to 3 |  |  | 87 | SAEbs02 | Status |  | 1 | 0 | 3 | 2 | 2 | J1939DA | J1939DA | 2019-11-15 | 2018-09-18 | 2019-11-15 | FullDefinition | FullDefinition
|  |  |  | 61909 | High Voltage Energy Storage Pack 5 Module Status 1 | HVESP5MS1 | Module Status message 1 for High Voltage Energy Storage Pack 5. | PDU2 | Page 0 | Fixed | 8 |  | 8 | 8 | No | 100 ms | 3 |  | 8.3 | 8.3 | 14702 | HVESP5 Module 30 Operational Status | Operational Status of Module 30 in this High Voltage Energy Storage System (or Pack 1 in systems with only one pack). Not Operational is used when the module is initializing or not able to function (e.g. internal module level monitors have failed). Operational indicates that the module is fully functional. Error is used when the module status is not known (e.g. no communication established between this HVES controller instance and the module: power lost, etc.) This parameter is for one of multiple packs in an HVESS. If there is only one pack in the system, the HVESS parameters should be used. If there are multiple packs in the system, then both individual pack messages (e.g. HVESP1, HVESP2 etc.) and system level messages (HVESS) may be required. 00b = Not Operational 01b = Operational 10b = Error 11b = Not Available | 2 bits | 4 states | 0 | 0 to 3 |  |  | 87 | SAEbs02 | Status |  | 1 | 0 | 3 | 2 | 2 | J1939DA | J1939DA | 2019-11-15 | 2018-09-18 | 2019-11-15 | FullDefinition | FullDefinition
|  |  |  | 61909 | High Voltage Energy Storage Pack 5 Module Status 1 | HVESP5MS1 | Module Status message 1 for High Voltage Energy Storage Pack 5. | PDU2 | Page 0 | Fixed | 8 |  | 8 | 8 | No | 100 ms | 3 |  | 8.5 | 8.5 | 14703 | HVESP5 Module 31 Operational Status | Operational Status of Module 31 in this High Voltage Energy Storage System (or Pack 1 in systems with only one pack). Not Operational is used when the module is initializing or not able to function (e.g. internal module level monitors have failed). Operational indicates that the module is fully functional. Error is used when the module status is not known (e.g. no communication established between this HVES controller instance and the module: power lost, etc.) This parameter is for one of multiple packs in an HVESS. If there is only one pack in the system, the HVESS parameters should be used. If there are multiple packs in the system, then both individual pack messages (e.g. HVESP1, HVESP2 etc.) and system level messages (HVESS) may be required. 00b = Not Operational 01b = Operational 10b = Error 11b = Not Available | 2 bits | 4 states | 0 | 0 to 3 |  |  | 87 | SAEbs02 | Status |  | 1 | 0 | 3 | 2 | 2 | J1939DA | J1939DA | 2019-11-15 | 2018-09-18 | 2019-11-15 | FullDefinition | FullDefinition
|  |  |  | 61909 | High Voltage Energy Storage Pack 5 Module Status 1 | HVESP5MS1 | Module Status message 1 for High Voltage Energy Storage Pack 5. | PDU2 | Page 0 | Fixed | 8 |  | 8 | 8 | No | 100 ms | 3 |  | 8.7 | 8.7 | 14704 | HVESP5 Module 32 Operational Status | Operational Status of Module 32 in this High Voltage Energy Storage System (or Pack 1 in systems with only one pack). Not Operational is used when the module is initializing or not able to function (e.g. internal module level monitors have failed). Operational indicates that the module is fully functional. Error is used when the module status is not known (e.g. no communication established between this HVES controller instance and the module: power lost, etc.) This parameter is for one of multiple packs in an HVESS. If there is only one pack in the system, the HVESS parameters should be used. If there are multiple packs in the system, then both individual pack messages (e.g. HVESP1, HVESP2 etc.) and system level messages (HVESS) may be required. 00b = Not Operational 01b = Operational 10b = Error 11b = Not Available | 2 bits | 4 states | 0 | 0 to 3 |  |  | 87 | SAEbs02 | Status |  | 1 | 0 | 3 | 2 | 2 | J1939DA | J1939DA | 2019-11-15 | 2018-09-18 | 2019-11-15 | FullDefinition | FullDefinition
|  |  |  | 61910 | High Voltage Energy Storage Pack 5 Thermal Management System Status 1 | HVESP5TS1 | Collection of data the High Voltage Energy Storage Pack 5 Thermal Management System sends to the Hybrid Controller. | PDU2 | Page 0 | Fixed | 8 |  | 8 | 8 | No | 100 ms | 3 |  | 1-2 | 1.1 | 11573 | HVESP5 Thermal Management System SLI Input Power | This is the low-voltage power consumed by this HVES Thermal Management System (TMS). This parameter is for one of multiple packs in an HVESS. If there is only one pack in the system, the HVESS parameters should be used. If there are multiple packs in the system, then both individual pack messages (e.g. HVESP1, HVESP2 etc.) and system level messages (HVESS) may be required. | 2 bytes | 0.5 W per bit | 0 W | 0 to 32 127.5 W |  | W | 305 | SAEpw04 | Measured |  | 0.5 | 0 | 32127.5 | 16 | 16 | J1939DA | J1939DA | 2018-10-21 | 2018-09-18 | 2018-09-18 | FullDefinition | FullDefinition
|  |  |  | 61910 | High Voltage Energy Storage Pack 5 Thermal Management System Status 1 | HVESP5TS1 | Collection of data the High Voltage Energy Storage Pack 5 Thermal Management System sends to the Hybrid Controller. | PDU2 | Page 0 | Fixed | 8 |  | 8 | 8 | No | 100 ms | 3 |  | 3-4 | 3.1 | 11574 | HVESP5 Thermal Management System High-Voltage Input Power | This is the high-voltage power consumed by this HVES Thermal Management System (TMS). This parameter is for one of multiple packs in an HVESS. If there is only one pack in the system, the HVESS parameters should be used. If there are multiple packs in the system, then both individual pack messages (e.g. HVESP1, HVESP2 etc.) and system level messages (HVESS) may be required. | 2 bytes | 0.5 W per bit | 0 W | 0 to 32 127.5 W |  | W | 305 | SAEpw04 | Measured |  | 0.5 | 0 | 32127.5 | 16 | 16 | J1939DA | J1939DA | 2018-10-21 | 2018-09-18 | 2018-09-18 | FullDefinition | FullDefinition
|  |  |  | 61910 | High Voltage Energy Storage Pack 5 Thermal Management System Status 1 | HVESP5TS1 | Collection of data the High Voltage Energy Storage Pack 5 Thermal Management System sends to the Hybrid Controller. | PDU2 | Page 0 | Fixed | 8 |  | 8 | 8 | No | 100 ms | 3 |  | 5 | 5.1 | 11575 | HVESP5 Thermal Management System Compressor Speed | When this High Voltage Energy Storage Pack Thermal Management System is equipped with an active cooling system (e.g. air conditioner), this is the Compressor Speed. This parameter is for one of multiple packs in an HVESS. If there is only one pack in the system, the HVESS parameters should be used. If there are multiple packs in the system, then both individual pack messages (e.g. HVESP1, HVESP2 etc.) and system level messages (HVESS) may be required. | 1 byte | 32 rpm per bit | 0 rpm | 0 to 8 000 rpm |  | rpm | 97 | SAEvr05 | Measured |  | 32 | 0 | 8000 | 8 | 8 | J1939DA | J1939DA | 2018-09-18 | 2018-09-18 | 2018-09-18 | FullDefinition | FullDefinition
|  |  |  | 61910 | High Voltage Energy Storage Pack 5 Thermal Management System Status 1 | HVESP5TS1 | Collection of data the High Voltage Energy Storage Pack 5 Thermal Management System sends to the Hybrid Controller. | PDU2 | Page 0 | Fixed | 8 |  | 8 | 8 | No | 100 ms | 3 |  | 6 | 6.1 | 11576 | HVESP5 Thermal Management System Relative Humidty | When this High Voltage Energy Storage Pack Thermal Management System is equipped with a relative humidity sensor, this is the measured Relative Humidity. This parameter is for one of multiple packs in an HVESS. If there is only one pack in the system, the HVESS parameters should be used. If there are multiple packs in the system, then both individual pack messages (e.g. HVESP1, HVESP2 etc.) and system level messages (HVESS) may be required. | 1 byte | 0.4 % per bit | 0 % | 0 to 100 % |  | % | 44 | SAEpc03 | Measured |  | 0.4 | 0 | 100 | 8 | 8 | J1939DA | J1939DA | 2018-09-18 | 2018-09-18 | 2018-09-18 | FullDefinition | FullDefinition
|  |  |  | 61910 | High Voltage Energy Storage Pack 5 Thermal Management System Status 1 | HVESP5TS1 | Collection of data the High Voltage Energy Storage Pack 5 Thermal Management System sends to the Hybrid Controller. | PDU2 | Page 0 | Fixed | 8 |  | 8 | 8 | No | 100 ms | 3 |  | 7.1 | 7.1 | 11577 | HVESP5 Thermal Management System Heater Status | The state of this High Voltage Energy Storage Pack heater This parameter is for one of multiple packs in an HVESS. If there is only one pack in the system, the HVESS parameters should be used. If there are multiple packs in the system, then both individual pack messages (e.g. HVESP1, HVESP2 etc.) and system level messages (HVESS) may be required. 00b = Heater Off 01b = Heater On 10b = Error 11b = Not Available | 2 bits | 4 states | 0 | 0 to 3 |  |  | 87 | SAEbs02 | Status |  | 1 | 0 | 3 | 2 | 2 | J1939DA | J1939DA | 2018-09-18 | 2018-09-18 | 2018-09-18 | FullDefinition | FullDefinition
|  |  |  | 61910 | High Voltage Energy Storage Pack 5 Thermal Management System Status 1 | HVESP5TS1 | Collection of data the High Voltage Energy Storage Pack 5 Thermal Management System sends to the Hybrid Controller. | PDU2 | Page 0 | Fixed | 8 |  | 8 | 8 | No | 100 ms | 3 |  | 7.3 | 7.3 | 12815 | HVESP5 Thermal Management System HVIL Status | In multiple HVES configurations, this is the status of the High Voltage Interlock Loop from the viewpoint of this Thermal Management System. 00b = HVIL Closed 01b = HVIL Open 10b = Error 11b = Not Available This parameter is for one of multiple packs in an HVESS. If there is only one pack in the system, the HVESS parameters should be used. If there are multiple packs in the system, then both individual pack messages (e.g. HVESP1, HVESP2 etc.) and system level messages (HVESS) may be required. | 2 bits | 4 states | 0 | 0 to 3 |  |  | 87 | SAEbs02 | Measured | See SPN 21699 in 'Supporting Information' tab | 1 | 0 | 3 | 2 | 2 | J1939DA | J1939DA | 2022-03-01 | 2018-09-18 | 2019-02-21 | FullDefinition | FullDefinition
|  |  |  | 61910 | High Voltage Energy Storage Pack 5 Thermal Management System Status 1 | HVESP5TS1 | Collection of data the High Voltage Energy Storage Pack 5 Thermal Management System sends to the Hybrid Controller. | PDU2 | Page 0 | Fixed | 8 |  | 8 | 8 | No | 100 ms | 3 |  | 7.5 | 7.5 | 11578 | HVESP5 Thermal Management System Mode | Indicates the operating mode of the Thermal Management System. The heat transfer medium may be (e.g. liquid or air). The cooling system may be fans, liquid coolant, or a combination of mediums. The system may include an air and/or liquid conditioning system with active Cooling, Heating, and/or Drying capabilities. This parameter is for one of multiple packs in an HVESS. If there is only one pack in the system, the HVESS parameters should be used. If there are multiple packs in the system, then both individual pack messages (e.g. HVESP1, HVESP2 etc.) and system level messages (HVESS) may be required. 0000b = Off 0001b = Circulating 0010b = Cooling 0011b = Heating 0100b = Drying 0101b = Maintaining 0110b = Reserved 0111b = Reserved 1000b = Reserved 1001b = Reserved 1010b = Reserved 1011b = Reserved 1100b = Reserved 1101b = Reserved 1110b = Faulted 1111b = Not Available | 4 bits | 16 states | 0 | 0 to 15 |  |  | 89 | SAEbs04 | Measured |  | 1 | 0 | 15 | 4 | 4 | J1939DA | J1939DA | 2020-11-12 | 2018-09-18 | 2018-09-18 | FullDefinition | FullDefinition
|  |  |  | 61910 | High Voltage Energy Storage Pack 5 Thermal Management System Status 1 | HVESP5TS1 | Collection of data the High Voltage Energy Storage Pack 5 Thermal Management System sends to the Hybrid Controller. | PDU2 | Page 0 | Fixed | 8 |  | 8 | 8 | No | 100 ms | 3 |  | 8.1 | 8.1 | 12902 | HVESP5 Thermal Management System Coolant Level | Indicates the coolant level in this HVES Thermal Management System (TMS). This parameter is for one of multiple packs in an HVESS. If there is only one pack in the system, the HVESS parameters should be used. If there are multiple packs in the system, then both individual pack messages (e.g. HVESP1, HVESP2 etc.) and system level messages (HVESS) may be required. 00b = Coolant Level is not sufficient 01b = Coolant Level is sufficient 10b = Error 11b = Not Available | 2 bits | 4 states | 0 | 0 to 3 |  |  | 87 | SAEbs02 | Measured |  | 1 | 0 | 3 | 2 | 2 | J1939DA | J1939DA | 2019-05-09 | 2018-09-18 | 2019-05-09 | FullDefinition | FullDefinition
|  |  |  | 61911 | High Voltage Energy Storage Pack 5 Data 8 | HVESP5D8 | Data set 8 (electrical data) for High Voltage Energy Storage Pack 5. | PDU2 | Page 0 | Fixed | 8 |  | 6 | 8 | No | 100 ms | 3 |  | 1 | 1.1 | 11579 | HVESP5 Highest Cell Voltage Module Number | Identifies the location of the module containing SPN 11519 (HVESP5 Highest Cell Voltage). This parameter is for one of multiple packs in an HVESS. If there is only one pack in the system, the HVESS parameters should be used. If there are multiple packs in the system, then both individual pack messages (e.g. HVESP1, HVESP2 etc.) and system level messages (HVESS) may be required. | 1 byte | 1 count per bit | 0 count | 0 to 250 count |  | count | 129 | SAEct02 | Measured |  | 1 | 0 | 250 | 8 | 8 | J1939DA | J1939DA | 2018-09-18 | 2018-09-18 | 2018-09-18 | FullDefinition | FullDefinition
|  |  |  | 61911 | High Voltage Energy Storage Pack 5 Data 8 | HVESP5D8 | Data set 8 (electrical data) for High Voltage Energy Storage Pack 5. | PDU2 | Page 0 | Fixed | 8 |  | 6 | 8 | No | 100 ms | 3 |  | 2 | 2.1 | 11580 | HVESP5 Highest Cell Voltage Cell Number | Identifies the location of SPN 11519 (HVESP5 Highest Cell Voltage) within SPN 11579 (HVESP5 Highest Cell Voltage Module Number). This parameter is for one of multiple packs in an HVESS. If there is only one pack in the system, the HVESS parameters should be used. If there are multiple packs in the system, then both individual pack messages (e.g. HVESP1, HVESP2 etc.) and system level messages (HVESS) may be required. | 1 byte | 1 count per bit | 0 count | 0 to 250 count |  | count | 129 | SAEct02 | Measured |  | 1 | 0 | 250 | 8 | 8 | J1939DA | J1939DA | 2018-09-18 | 2018-09-18 | 2018-09-18 | FullDefinition | FullDefinition
|  |  |  | 61911 | High Voltage Energy Storage Pack 5 Data 8 | HVESP5D8 | Data set 8 (electrical data) for High Voltage Energy Storage Pack 5. | PDU2 | Page 0 | Fixed | 8 |  | 6 | 8 | No | 100 ms | 3 |  | 3 | 3.1 | 11581 | HVESP5 Lowest Cell Voltage Module Number | Identifies the location of the module containing SPN 11520 (HVESP5 Lowest Cell Voltage). This parameter is for one of multiple packs in an HVESS. If there is only one pack in the system, the HVESS parameters should be used. If there are multiple packs in the system, then both individual pack messages (e.g. HVESP1, HVESP2 etc.) and system level messages (HVESS) may be required. | 1 byte | 1 count per bit | 0 count | 0 to 250 count |  | count | 129 | SAEct02 | Measured |  | 1 | 0 | 250 | 8 | 8 | J1939DA | J1939DA | 2018-09-18 | 2018-09-18 | 2018-09-18 | FullDefinition | FullDefinition
|  |  |  | 61911 | High Voltage Energy Storage Pack 5 Data 8 | HVESP5D8 | Data set 8 (electrical data) for High Voltage Energy Storage Pack 5. | PDU2 | Page 0 | Fixed | 8 |  | 6 | 8 | No | 100 ms | 3 |  | 4 | 4.1 | 11582 | HVESP5 Lowest Cell Voltage Cell Number | Identifies the location of SPN 11520 (HVESP5 Lowest Cell Voltage) within SPN 11581 (HVESP5 Lowest Cell Voltage Module Number). This parameter is for one of multiple packs in an HVESS. If there is only one pack in the system, the HVESS parameters should be used. If there are multiple packs in the system, then both individual pack messages (e.g. HVESP1, HVESP2 etc.) and system level messages (HVESS) may be required. | 1 byte | 1 count per bit | 0 count | 0 to 250 count |  | count | 129 | SAEct02 | Measured |  | 1 | 0 | 250 | 8 | 8 | J1939DA | J1939DA | 2018-09-18 | 2018-09-18 | 2018-09-18 | FullDefinition | FullDefinition
|  |  |  | 61911 | High Voltage Energy Storage Pack 5 Data 8 | HVESP5D8 | Data set 8 (electrical data) for High Voltage Energy Storage Pack 5. | PDU2 | Page 0 | Fixed | 8 |  | 6 | 8 | No | 100 ms | 3 |  | 5-6 | 5.1 | 11583 | HVESP5 Average Cell Voltage | The average cell voltage in this High Voltage Energy Storage Pack instance. This parameter is for one of multiple packs in an HVESS. If there is only one pack in the system, the HVESS parameters should be used. If there are multiple packs in the system, then both individual pack messages (e.g. HVESP1, HVESP2 etc.) and system level messages (HVESS) may be required. | 2 bytes | 0.001 V per bit | 0 V | 0 to 64.255 V |  | V | 347 | SAEev06 | Measured |  | 0.001 | 0 | 64.255 | 16 | 16 | J1939DA | J1939DA | 2018-09-18 | 2018-09-18 | 2020-05-07 | FullDefinition | FullDefinition
|  |  |  | 61912 | High Voltage Energy Storage Pack 5 Data 9 | HVESP5D9 | Data set 9 (thermal) for High Voltage Energy Storage Pack 5. | PDU2 | Page 0 | Fixed | 8 |  | 5 | 8 | No | 100 ms | 3 |  | 1 | 1.1 | 11584 | HVESP5 Highest Cell Temperature Module Number | Identifies the location of the module containing SPN 11522 (HVESP5 Highest Cell Temperature). This parameter is for one of multiple packs in an HVESS. If there is only one pack in the system, the HVESS parameters should be used. If there are multiple packs in the system, then both individual pack messages (e.g. HVESP1, HVESP2 etc.) and system level messages (HVESS) may be required. | 1 byte | 1 count per bit | 0 count | 0 to 250 count |  | count | 129 | SAEct02 | Measured |  | 1 | 0 | 250 | 8 | 8 | J1939DA | J1939DA | 2018-09-18 | 2018-09-18 | 2018-09-18 | FullDefinition | FullDefinition
|  |  |  | 61912 | High Voltage Energy Storage Pack 5 Data 9 | HVESP5D9 | Data set 9 (thermal) for High Voltage Energy Storage Pack 5. | PDU2 | Page 0 | Fixed | 8 |  | 5 | 8 | No | 100 ms | 3 |  | 2 | 2.1 | 11585 | HVESP5 Highest Cell Temperature Cell Number | Identifies the location of SPN 11522 (HVESP5 Highest Cell Temperature) within SPN 11584 (HVESP5 Highest Cell Temperature Module Number). This parameter is for one of multiple packs in an HVESS. If there is only one pack in the system, the HVESS parameters should be used. If there are multiple packs in the system, then both individual pack messages (e.g. HVESP1, HVESP2 etc.) and system level messages (HVESS) may be required. | 1 byte | 1 count per bit | 0 count | 0 to 250 count |  | count | 129 | SAEct02 | Measured |  | 1 | 0 | 250 | 8 | 8 | J1939DA | J1939DA | 2018-09-18 | 2018-09-18 | 2018-09-18 | FullDefinition | FullDefinition
|  |  |  | 61912 | High Voltage Energy Storage Pack 5 Data 9 | HVESP5D9 | Data set 9 (thermal) for High Voltage Energy Storage Pack 5. | PDU2 | Page 0 | Fixed | 8 |  | 5 | 8 | No | 100 ms | 3 |  | 3 | 3.1 | 11586 | HVESP5 Lowest Cell Temperature Module Number | Identifies the location of the module containing SPN 11523 (HVESP5 Lowest Cell Temperature). This parameter is for one of multiple packs in an HVESS. If there is only one pack in the system, the HVESS parameters should be used. If there are multiple packs in the system, then both individual pack messages (e.g. HVESP1, HVESP2 etc.) and system level messages (HVESS) may be required. | 1 byte | 1 count per bit | 0 count | 0 to 250 count |  | count | 129 | SAEct02 | Measured |  | 1 | 0 | 250 | 8 | 8 | J1939DA | J1939DA | 2018-09-18 | 2018-09-18 | 2018-09-18 | FullDefinition | FullDefinition
|  |  |  | 61912 | High Voltage Energy Storage Pack 5 Data 9 | HVESP5D9 | Data set 9 (thermal) for High Voltage Energy Storage Pack 5. | PDU2 | Page 0 | Fixed | 8 |  | 5 | 8 | No | 100 ms | 3 |  | 4 | 4.1 | 11587 | HVESP5 Lowest Cell Temperature Cell Number | Identifies the location of SPN 11523 (HVESP5 Lowest Cell Temperature) within SPN 11586 (HVESP5 Lowest Cell Temperature Module Number). This parameter is for one of multiple packs in an HVESS. If there is only one pack in the system, the HVESS parameters should be used. If there are multiple packs in the system, then both individual pack messages (e.g. HVESP1, HVESP2 etc.) and system level messages (HVESS) may be required. | 1 byte | 1 count per bit | 0 count | 0 to 250 count |  | count | 129 | SAEct02 | Measured |  | 1 | 0 | 250 | 8 | 8 | J1939DA | J1939DA | 2018-09-18 | 2018-09-18 | 2018-09-18 | FullDefinition | FullDefinition
|  |  |  | 61912 | High Voltage Energy Storage Pack 5 Data 9 | HVESP5D9 | Data set 9 (thermal) for High Voltage Energy Storage Pack 5. | PDU2 | Page 0 | Fixed | 8 |  | 5 | 8 | No | 100 ms | 3 |  | 5.1 | 5.1 | 21292 | HVESS5 Thermal Event Detected | A sensor has detected the presence of a thermal event at or near High Voltage Energy Storage Pack instance. 00b = No Thermal Event Detected 01b = Thermal Event Detected 10b = Error 11b = Not available This parameter is for one of multiple packs in an HVESS. If there is only one pack in the system, the HVESS parameters should be used. If there are multiple packs in the system, then both individual pack messages (e.g. HVESP1, HVESP2 etc.) and system level messages (HVESS) may be required. Reference Global Technical Regulation on the Electric Vehicle Safety (EVS) Addendum 20: Global Technical Regulation No.20. | 2 bits | 4 states | 0 | 0 to 3 |  |  | 87 | SAEbs02 | Measured |  | 1 | 0 | 3 | 2 | 2 | J1939DA | J1939DA | 2021-11-04 | 2018-09-18 | 2021-11-04 | FullDefinition | FullDefinition
|  |  |  | 61913 | High Voltage Energy Storage Pack 5 Data 10 | HVESP5D10 | Data set 10 (electrical) for High Voltage Energy Storage Pack 5. | PDU2 | Page 0 | Fixed | 8 |  | 8 | 8 | No | 100 ms | 3 |  | 1 | 1.1 | 11588 | HVESP5 Highest Cell State of Charge Module Number | Identifies the location of the module containing SPN 11532 (HVESP5 Highest Cell State of Charge). This parameter is for one of multiple packs in an HVESS. If there is only one pack in the system, the HVESS parameters should be used. If there are multiple packs in the system, then both individual pack messages (e.g. HVESP1, HVESP2 etc.) and system level messages (HVESS) may be required. | 1 byte | 1 count per bit | 0 count | 0 to 250 count |  | count | 129 | SAEct02 | Measured |  | 1 | 0 | 250 | 8 | 8 | J1939DA | J1939DA | 2018-09-18 | 2018-09-18 | 2018-09-18 | FullDefinition | FullDefinition
|  |  |  | 61913 | High Voltage Energy Storage Pack 5 Data 10 | HVESP5D10 | Data set 10 (electrical) for High Voltage Energy Storage Pack 5. | PDU2 | Page 0 | Fixed | 8 |  | 8 | 8 | No | 100 ms | 3 |  | 2 | 2.1 | 11589 | HVESP5 Highest Cell State of Charge Cell Number | Identifies the location of SPN 11532 (HVESP5 Highest Cell State of Charge) within SPN 11588 (HVESP5 Highest Cell State of Charge Module Number). This parameter is for one of multiple packs in an HVESS. If there is only one pack in the system, the HVESS parameters should be used. If there are multiple packs in the system, then both individual pack messages (e.g. HVESP1, HVESP2 etc.) and system level messages (HVESS) may be required. | 1 byte | 1 count per bit | 0 count | 0 to 250 count |  | count | 129 | SAEct02 | Measured |  | 1 | 0 | 250 | 8 | 8 | J1939DA | J1939DA | 2018-09-18 | 2018-09-18 | 2018-09-18 | FullDefinition | FullDefinition
|  |  |  | 61913 | High Voltage Energy Storage Pack 5 Data 10 | HVESP5D10 | Data set 10 (electrical) for High Voltage Energy Storage Pack 5. | PDU2 | Page 0 | Fixed | 8 |  | 8 | 8 | No | 100 ms | 3 |  | 3 | 3.1 | 11590 | HVESP5 Lowest Cell State of Charge Module Number | Identifies the location of the module containing SPN 11531 (HVESP5 Lowest Cell State of Charge). This parameter is for one of multiple packs in an HVESS. If there is only one pack in the system, the HVESS parameters should be used. If there are multiple packs in the system, then both individual pack messages (e.g. HVESP1, HVESP2 etc.) and system level messages (HVESS) may be required. | 1 byte | 1 count per bit | 0 count | 0 to 250 count |  | count | 129 | SAEct02 | Measured |  | 1 | 0 | 250 | 8 | 8 | J1939DA | J1939DA | 2018-09-18 | 2018-09-18 | 2018-09-18 | FullDefinition | FullDefinition
|  |  |  | 61913 | High Voltage Energy Storage Pack 5 Data 10 | HVESP5D10 | Data set 10 (electrical) for High Voltage Energy Storage Pack 5. | PDU2 | Page 0 | Fixed | 8 |  | 8 | 8 | No | 100 ms | 3 |  | 4 | 4.1 | 11591 | HVESP5 Lowest Cell State of Charge Cell Number | Identifies the location of SPN 11531 (HVESP5 Lowest Cell State of Charge) within SPN 11590 (HVESP5 Lowest Cell State of Charge Module Number). This parameter is for one of multiple packs in an HVESS. If there is only one pack in the system, the HVESS parameters should be used. If there are multiple packs in the system, then both individual pack messages (e.g. HVESP1, HVESP2 etc.) and system level messages (HVESS) may be required. | 1 byte | 1 count per bit | 0 count | 0 to 250 count |  | count | 129 | SAEct02 | Measured |  | 1 | 0 | 250 | 8 | 8 | J1939DA | J1939DA | 2018-09-18 | 2018-09-18 | 2018-09-18 | FullDefinition | FullDefinition
|  |  |  | 61913 | High Voltage Energy Storage Pack 5 Data 10 | HVESP5D10 | Data set 10 (electrical) for High Voltage Energy Storage Pack 5. | PDU2 | Page 0 | Fixed | 8 |  | 8 | 8 | No | 100 ms | 3 |  | 5-6 | 5.1 | 11592 | HVESP5 High-Voltage Bus Active Isolation Test Results | The isolation resistance expressed in Ohms per Volt that resulted from the High-Voltage Bus Active Isolation Test. See SPN 11544 (HVESP5 High-Voltage Bus Active Isolation Test Status) for test status and SPN 11495 (HVESP5 High-Voltage Bus Active Isolation Test Command) for the command to run the test. This parameter is for one of multiple packs in an HVESS. If there is only one pack in the system, the HVESS parameters should be used. If there are multiple packs in the system, then both individual pack messages (e.g. HVESP1, HVESP2 etc.) and system level messages (HVESS) may be required. | 2 bytes | 0.1 ohm per V per bit | 0 ohm per V | 0 to 6 425.5 ohm per V |  | ohm per V | 429 | SAEri01 | Measured |  | 0.1 | 0 | 6425.5 | 16 | 16 | J1939DA | J1939DA | 2018-09-18 | 2018-09-18 | 2018-09-18 | FullDefinition | FullDefinition
|  |  |  | 61913 | High Voltage Energy Storage Pack 5 Data 10 | HVESP5D10 | Data set 10 (electrical) for High Voltage Energy Storage Pack 5. | PDU2 | Page 0 | Fixed | 8 |  | 8 | 8 | No | 100 ms | 3 |  | 7-8 | 7.1 | 11593 | HVESP5 High-Voltage Bus Passive Isolation Test Results | The isolation resistance expressed in Ohms per Volt that resulted from the High-Voltage Bus Passive Isolation Test. See SPN 11545 (HVESP5 High-Voltage Bus Passive Isolation Test Status) for test status and SPN 11496 (HVESP5 High-Voltage Bus Passive Isolation Test Command) for the command to run the test. This parameter is for one of multiple packs in an HVESS. If there is only one pack in the system, the HVESS parameters should be used. If there are multiple packs in the system, then both individual pack messages (e.g. HVESP1, HVESP2 etc.) and system level messages (HVESS) may be required. | 2 bytes | 0.1 ohm per V per bit | 0 ohm per V | 0 to 6 425.5 ohm per V |  | ohm per V | 429 | SAEri01 | Measured |  | 0.1 | 0 | 6425.5 | 16 | 16 | J1939DA | J1939DA | 2019-11-19 | 2018-09-18 | 2018-09-18 | FullDefinition | FullDefinition
|  |  |  | 61914 | High Voltage Energy Storage Pack 5 Data 11 | HVESP5D11 | Data set 11 (electrical data) for High Voltage Energy Storage Pack 5. | PDU2 | Page 0 | Fixed | 8 |  | 6 | 8 | No | 100 ms | 3 |  | 1-2 | 1.1 | 11594 | HVESP5 Bus Voltage Negative to Chassis Ground Voltage | Voltage difference between the most negative terminal of the HVES battery and chassis measured on the hybrid system bus side (not the battery side) of any HVES contained output contactor. This voltage may be used for system level monitoring of battery shorts to chassis within the HVES. This parameter is for one of multiple packs in an HVESS. If there is only one pack in the system, the HVESS parameters should be used. If there are multiple packs in the system, then both individual pack messages (e.g. HVESP1, HVESP2 etc.) and system level messages (HVESS) may be required. | 2 bytes | 0.05 V per bit | 0 V | 0 to 3 212.75 V |  | V | 80 | SAEev01 | Measured |  | 0.05 | 0 | 3212.75 | 16 | 16 | J1939DA | J1939DA | 2018-09-18 | 2018-09-18 | 2018-09-18 | FullDefinition | FullDefinition
|  |  |  | 61914 | High Voltage Energy Storage Pack 5 Data 11 | HVESP5D11 | Data set 11 (electrical data) for High Voltage Energy Storage Pack 5. | PDU2 | Page 0 | Fixed | 8 |  | 6 | 8 | No | 100 ms | 3 |  | 3-4 | 3.1 | 11595 | HVESP5 Voltage Level Negative to Chassis Ground Voltage | Voltage difference between the most negative terminal of the HVES battery and chassis measured at the battery side of any HVES contained output contactor. This voltage may be used for system level monitoring of battery shorts to chassis within the HVES. This parameter is for one of multiple packs in an HVESS. If there is only one pack in the system, the HVESS parameters should be used. If there are multiple packs in the system, then both individual pack messages (e.g. HVESP1, HVESP2 etc.) and system level messages (HVESS) may be required. | 2 bytes | 0.05 V per bit | 0 V | 0 to 3 212.75 V |  | V | 80 | SAEev01 | Measured |  | 0.05 | 0 | 3212.75 | 16 | 16 | J1939DA | J1939DA | 2018-09-18 | 2018-09-18 | 2018-09-18 | FullDefinition | FullDefinition
|  |  |  | 61914 | High Voltage Energy Storage Pack 5 Data 11 | HVESP5D11 | Data set 11 (electrical data) for High Voltage Energy Storage Pack 5. | PDU2 | Page 0 | Fixed | 8 |  | 6 | 8 | No | 100 ms | 3 |  | 5-6 | 5.1 | 13069 | HVESP5 Actual Charge Rate | This signal represents the actual present charge rate of this High Voltage Energy Storage Pack instance. This parameter is for one of multiple packs in an HVESS. If there is only one pack in the system, the HVESS parameters should be used. If there are multiple packs in the system, then both individual pack messages (e.g. HVESP1, HVESP2 etc.) and system level messages (HVESS) may be required. | 2 bytes | 0.05 kW per bit | 0 kW | 0 to 3 212.75 kW |  | kW | 346 | SAEpw05 | Measured | See SPN 5919 in 'Supporting Information' tab | 0.05 | 0 | 3212.75 | 16 | 16 | J1939DA | J1939DA | 2019-11-14 | 2018-09-18 | 2019-08-22 | FullDefinition | FullDefinition
|  |  |  | 61915 | High Voltage Energy Storage Pack 6 Status 2 | HVESP6S2 | Status data set 2 for High Voltage Energy Storage Pack 6. | PDU2 | Page 0 | Fixed | 8 |  | 6 | 8 | No | 100 ms | 3 |  | 1.1 | 1.1 | 11618 | HVESP6 Discharge Power Limit Due to State of Charge | Indicates whether or not discharge power of this HVES instance is being limited due to state of charge. This parameter is for one of multiple packs in an HVESS. If there is only one pack in the system, the HVESS parameters should be used. If there are multiple packs in the system, then both individual pack messages (e.g. HVESP1, HVESP2 etc.) and system level messages (HVESS) may be required. 00b = No power limit for this reason 01b = Power limited for this reason 10b = Error 11b = Not Available | 2 bits | 4 states | 0 | 0 to 3 |  |  | 87 | SAEbs02 | Measured |  | 1 | 0 | 3 | 2 | 2 | J1939DA | J1939DA | 2018-09-18 | 2018-09-18 | 2018-09-18 | FullDefinition | FullDefinition
|  |  |  | 61915 | High Voltage Energy Storage Pack 6 Status 2 | HVESP6S2 | Status data set 2 for High Voltage Energy Storage Pack 6. | PDU2 | Page 0 | Fixed | 8 |  | 6 | 8 | No | 100 ms | 3 |  | 1.3 | 1.3 | 11619 | HVESP6 Discharge Power Limit Due to Battery Temperature | Indicates whether or not discharge power of this HVES instance is being limited due to battery temperature. This parameter is for one of multiple packs in an HVESS. If there is only one pack in the system, the HVESS parameters should be used. If there are multiple packs in the system, then both individual pack messages (e.g. HVESP1, HVESP2 etc.) and system level messages (HVESS) may be required. 00b = No power limit for this reason 01b = Power limited for this reason 10b = Error 11b = Not Available | 2 bits | 4 states | 0 | 0 to 3 |  |  | 87 | SAEbs02 | Measured |  | 1 | 0 | 3 | 2 | 2 | J1939DA | J1939DA | 2018-09-18 | 2018-09-18 | 2018-09-18 | FullDefinition | FullDefinition
|  |  |  | 61915 | High Voltage Energy Storage Pack 6 Status 2 | HVESP6S2 | Status data set 2 for High Voltage Energy Storage Pack 6. | PDU2 | Page 0 | Fixed | 8 |  | 6 | 8 | No | 100 ms | 3 |  | 1.5 | 1.5 | 11620 | HVESP6 Discharge Power Limit Due to Battery Diagnostic Condition | Indicates whether or not discharge power of this HVES instance is being limited due to a battery diagnostic condition. This parameter is for one of multiple packs in an HVESS. If there is only one pack in the system, the HVESS parameters should be used. If there are multiple packs in the system, then both individual pack messages (e.g. HVESP1, HVESP2 etc.) and system level messages (HVESS) may be required. 00b = No power limit for this reason 01b = Power limited for this reason 10b = Error 11b = Not Available | 2 bits | 4 states | 0 | 0 to 3 |  |  | 87 | SAEbs02 | Measured |  | 1 | 0 | 3 | 2 | 2 | J1939DA | J1939DA | 2018-09-18 | 2018-09-18 | 2018-09-18 | FullDefinition | FullDefinition
|  |  |  | 61915 | High Voltage Energy Storage Pack 6 Status 2 | HVESP6S2 | Status data set 2 for High Voltage Energy Storage Pack 6. | PDU2 | Page 0 | Fixed | 8 |  | 6 | 8 | No | 100 ms | 3 |  | 1.7 | 1.7 | 11621 | HVESP6 Discharge Power Limit Due to Battery or Cell Voltage | Indicates whether or not discharge power of this HVES instance is being limited due to a battery or cell voltage level. This parameter is for one of multiple packs in an HVESS. If there is only one pack in the system, the HVESS parameters should be used. If there are multiple packs in the system, then both individual pack messages (e.g. HVESP1, HVESP2 etc.) and system level messages (HVESS) may be required. 00b = No power limit for this reason 01b = Power limited for this reason 10b = Error 11b = Not Available | 2 bits | 4 states | 0 | 0 to 3 |  |  | 87 | SAEbs02 | Measured |  | 1 | 0 | 3 | 2 | 2 | J1939DA | J1939DA | 2018-09-18 | 2018-09-18 | 2018-09-18 | FullDefinition | FullDefinition
|  |  |  | 61915 | High Voltage Energy Storage Pack 6 Status 2 | HVESP6S2 | Status data set 2 for High Voltage Energy Storage Pack 6. | PDU2 | Page 0 | Fixed | 8 |  | 6 | 8 | No | 100 ms | 3 |  | 2.1 | 2.1 | 11622 | HVESP6 Discharge Power Limit Due to Battery Current | Indicates whether or not discharge power of this HVES instance is being limited due to battery current. This parameter is for one of multiple packs in an HVESS. If there is only one pack in the system, the HVESS parameters should be used. If there are multiple packs in the system, then both individual pack messages (e.g. HVESP1, HVESP2 etc.) and system level messages (HVESS) may be required. 00b = No power limit for this reason 01b = Power limited for this reason 10b = Error 11b = Not Available | 2 bits | 4 states | 0 | 0 to 3 |  |  | 87 | SAEbs02 | Measured |  | 1 | 0 | 3 | 2 | 2 | J1939DA | J1939DA | 2018-09-18 | 2018-09-18 | 2018-09-18 | FullDefinition | FullDefinition
|  |  |  | 61915 | High Voltage Energy Storage Pack 6 Status 2 | HVESP6S2 | Status data set 2 for High Voltage Energy Storage Pack 6. | PDU2 | Page 0 | Fixed | 8 |  | 6 | 8 | No | 100 ms | 3 |  | 2.3 | 2.3 | 11623 | HVESP6 Discharge Power Limit Due to an Undefined Cause | Indicates whether or not discharge power of this HVES instance is being limited due to an undefined cause. This parameter is for one of multiple packs in an HVESS. If there is only one pack in the system, the HVESS parameters should be used. If there are multiple packs in the system, then both individual pack messages (e.g. HVESP1, HVESP2 etc.) and system level messages (HVESS) may be required. 00b = No power limit for this reason 01b = Power limited for this reason 10b = Error 11b = Not Available | 2 bits | 4 states | 0 | 0 to 3 |  |  | 87 | SAEbs02 | Measured |  | 1 | 0 | 3 | 2 | 2 | J1939DA | J1939DA | 2018-09-18 | 2018-09-18 | 2018-09-18 | FullDefinition | FullDefinition
|  |  |  | 61915 | High Voltage Energy Storage Pack 6 Status 2 | HVESP6S2 | Status data set 2 for High Voltage Energy Storage Pack 6. | PDU2 | Page 0 | Fixed | 8 |  | 6 | 8 | No | 100 ms | 3 |  | 5.1 | 5.1 | 11624 | HVESP6 Charge Power Limit Due to State of Charge | Indicates whether or not charge power of this HVES instance is being limited due to state of charge. This parameter is for one of multiple packs in an HVESS. If there is only one pack in the system, the HVESS parameters should be used. If there are multiple packs in the system, then both individual pack messages (e.g. HVESP1, HVESP2 etc.) and system level messages (HVESS) may be required. 00b = No power limit for this reason 01b = Power limited for this reason 10b = Error 11b = Not Available | 2 bits | 4 states | 0 | 0 to 3 |  |  | 87 | SAEbs02 | Measured |  | 1 | 0 | 3 | 2 | 2 | J1939DA | J1939DA | 2018-09-18 | 2018-09-18 | 2018-09-18 | FullDefinition | FullDefinition
|  |  |  | 61915 | High Voltage Energy Storage Pack 6 Status 2 | HVESP6S2 | Status data set 2 for High Voltage Energy Storage Pack 6. | PDU2 | Page 0 | Fixed | 8 |  | 6 | 8 | No | 100 ms | 3 |  | 5.3 | 5.3 | 11625 | HVESP6 Charge Power Limit Due to Battery Temperature | Indicates whether or not charge power of this HVES instance is being limited due to battery temperature. This parameter is for one of multiple packs in an HVESS. If there is only one pack in the system, the HVESS parameters should be used. If there are multiple packs in the system, then both individual pack messages (e.g. HVESP1, HVESP2 etc.) and system level messages (HVESS) may be required. 00b = No power limit for this reason 01b = Power limited for this reason 10b = Error 11b = Not Available | 2 bits | 4 states | 0 | 0 to 3 |  |  | 87 | SAEbs02 | Measured |  | 1 | 0 | 3 | 2 | 2 | J1939DA | J1939DA | 2018-09-18 | 2018-09-18 | 2018-09-18 | FullDefinition | FullDefinition
|  |  |  | 61915 | High Voltage Energy Storage Pack 6 Status 2 | HVESP6S2 | Status data set 2 for High Voltage Energy Storage Pack 6. | PDU2 | Page 0 | Fixed | 8 |  | 6 | 8 | No | 100 ms | 3 |  | 5.5 | 5.5 | 11626 | HVESP6 Charge Power Limit Due to Battery Diagnostic Condition | Indicates whether or not charge power of this HVES instance is being limited due to a battery diagnostic condition. This parameter is for one of multiple packs in an HVESS. If there is only one pack in the system, the HVESS parameters should be used. If there are multiple packs in the system, then both individual pack messages (e.g. HVESP1, HVESP2 etc.) and system level messages (HVESS) may be required. 00b = No power limit for this reason 01b = Power limited for this reason 10b = Error 11b = Not Available | 2 bits | 4 states | 0 | 0 to 3 |  |  | 87 | SAEbs02 | Measured |  | 1 | 0 | 3 | 2 | 2 | J1939DA | J1939DA | 2018-09-18 | 2018-09-18 | 2018-09-18 | FullDefinition | FullDefinition
|  |  |  | 61915 | High Voltage Energy Storage Pack 6 Status 2 | HVESP6S2 | Status data set 2 for High Voltage Energy Storage Pack 6. | PDU2 | Page 0 | Fixed | 8 |  | 6 | 8 | No | 100 ms | 3 |  | 5.7 | 5.7 | 11627 | HVESP6 Charge Power Limit Due to Battery or Cell Voltage | Indicates whether or not charge power of this HVES instance is being limited due to a battery or cell voltage level. This parameter is for one of multiple packs in an HVESS. If there is only one pack in the system, the HVESS parameters should be used. If there are multiple packs in the system, then both individual pack messages (e.g. HVESP1, HVESP2 etc.) and system level messages (HVESS) may be required. 00b = No power limit for this reason 01b = Power limited for this reason 10b = Error 11b = Not Available | 2 bits | 4 states | 0 | 0 to 3 |  |  | 87 | SAEbs02 | Measured |  | 1 | 0 | 3 | 2 | 2 | J1939DA | J1939DA | 2018-09-18 | 2018-09-18 | 2018-09-18 | FullDefinition | FullDefinition
|  |  |  | 61915 | High Voltage Energy Storage Pack 6 Status 2 | HVESP6S2 | Status data set 2 for High Voltage Energy Storage Pack 6. | PDU2 | Page 0 | Fixed | 8 |  | 6 | 8 | No | 100 ms | 3 |  | 6.1 | 6.1 | 11628 | HVESP6 Charge Power Limit Due to Battery Current | Indicates whether or not charge power of this HVES instance is being limited due to battery current. This parameter is for one of multiple packs in an HVESS. If there is only one pack in the system, the HVESS parameters should be used. If there are multiple packs in the system, then both individual pack messages (e.g. HVESP1, HVESP2 etc.) and system level messages (HVESS) may be required. 00b = No power limit for this reason 01b = Power limited for this reason 10b = Error 11b = Not Available | 2 bits | 4 states | 0 | 0 to 3 |  |  | 87 | SAEbs02 | Measured |  | 1 | 0 | 3 | 2 | 2 | J1939DA | J1939DA | 2018-09-18 | 2018-09-18 | 2018-09-18 | FullDefinition | FullDefinition
|  |  |  | 61915 | High Voltage Energy Storage Pack 6 Status 2 | HVESP6S2 | Status data set 2 for High Voltage Energy Storage Pack 6. | PDU2 | Page 0 | Fixed | 8 |  | 6 | 8 | No | 100 ms | 3 |  | 6.3 | 6.3 | 11629 | HVESP6 Charge Power Limit Due to an Undefined Cause | Indicates whether or not charge power of this HVES instance is being limited due to an undefined cause. This parameter is for one of multiple packs in an HVESS. If there is only one pack in the system, the HVESS parameters should be used. If there are multiple packs in the system, then both individual pack messages (e.g. HVESP1, HVESP2 etc.) and system level messages (HVESS) may be required. 00b = No power limit for this reason 01b = Power limited for this reason 10b = Error 11b = Not Available | 2 bits | 4 states | 0 | 0 to 3 |  |  | 87 | SAEbs02 | Measured |  | 1 | 0 | 3 | 2 | 2 | J1939DA | J1939DA | 2018-09-18 | 2018-09-18 | 2018-09-18 | FullDefinition | FullDefinition
|  |  |  | 61916 | High Voltage Energy Storage Pack 6 Data 1 | HVESP6D1 | Data set 1 (electrical data) for High Voltage Energy Storage Pack 6. | PDU2 | Page 0 | Fixed | 8 |  | 8 | 8 | No | 20 ms | 3 |  | 1-2 | 1.1 | 11630 | HVESP6 Available Discharge Power | The rate at which this High Voltage Energy Storage Pack instance can currently provide energy for propulsion or other uses. This parameter is for one of multiple packs in an HVESS. If there is only one pack in the system, the HVESS parameters should be used. If there are multiple packs in the system, then both individual pack messages (e.g. HVESP1, HVESP2 etc.) and system level messages (HVESS) may be required. | 2 bytes | 0.05 kW per bit | 0 kW | 0 to 3 212.75 kW |  | kW | 346 | SAEpw05 | Measured |  | 0.05 | 0 | 3212.75 | 16 | 16 | J1939DA | J1939DA | 2018-09-18 | 2018-09-18 | 2018-09-18 | FullDefinition | FullDefinition
|  |  |  | 61916 | High Voltage Energy Storage Pack 6 Data 1 | HVESP6D1 | Data set 1 (electrical data) for High Voltage Energy Storage Pack 6. | PDU2 | Page 0 | Fixed | 8 |  | 8 | 8 | No | 20 ms | 3 |  | 3-4 | 3.1 | 11631 | HVESP6 Available Charge Power | The rate at which this High Voltage Energy Storage Pack instance can currently receive energy from a regenerative or recharging system. This parameter is for one of multiple packs in an HVESS. If there is only one pack in the system, the HVESS parameters should be used. If there are multiple packs in the system, then both individual pack messages (e.g. HVESP1, HVESP2 etc.) and system level messages (HVESS) may be required. | 2 bytes | 0.05 kW per bit | 0 kW | 0 to 3 212.75 kW |  | kW | 346 | SAEpw05 | Measured |  | 0.05 | 0 | 3212.75 | 16 | 16 | J1939DA | J1939DA | 2018-09-18 | 2018-09-18 | 2018-09-18 | FullDefinition | FullDefinition
|  |  |  | 61916 | High Voltage Energy Storage Pack 6 Data 1 | HVESP6D1 | Data set 1 (electrical data) for High Voltage Energy Storage Pack 6. | PDU2 | Page 0 | Fixed | 8 |  | 8 | 8 | No | 20 ms | 3 |  | 5-6 | 5.1 | 11632 | HVESP6 Voltage Level | The voltage level of this High Voltage Energy Storage Pack instance. This parameter should be synchronized with SPN 11633 (HVESP6 Current) such that a realized power value can be calculated. If the HVES component physically contains the contactors which connect it to the vehicle high voltage system, then this voltage is measured before those contactors. This parameter is for one of multiple packs in an HVESS. If there is only one pack in the system, the HVESS parameters should be used. If there are multiple packs in the system, then both individual pack messages (e.g. HVESP1, HVESP2 etc.) and system level messages (HVESS) may be required. | 2 bytes | 0.05 V per bit | 0 V | 0 to 3 212.75 V |  | V | 80 | SAEev01 | Measured | See SPN 5919 in 'Supporting Information' tab | 0.05 | 0 | 3212.75 | 16 | 16 | J1939DA | J1939DA | 2019-11-14 | 2018-09-18 | 2018-09-18 | FullDefinition | FullDefinition
|  |  |  | 61916 | High Voltage Energy Storage Pack 6 Data 1 | HVESP6D1 | Data set 1 (electrical data) for High Voltage Energy Storage Pack 6. | PDU2 | Page 0 | Fixed | 8 |  | 8 | 8 | No | 20 ms | 3 |  | 7-8 | 7.1 | 11633 | HVESP6 Current | The current in or out of this High Voltage Energy Storage Pack instance. This parameter should be synchronized with SPN 11632 (HVESP6 Voltage Level) such that a realized power value can be calculated. This parameter is defined from the high voltage energy storage pack’s point of view. A positive value represents current into (charging) the energy storage pack. A negative value represents current out of (discharging) the energy storage pack. This parameter is for one of multiple packs in an HVESS. If there is only one pack in the system, the HVESS parameters should be used. If there are multiple packs in the system, then both individual pack messages (e.g. HVESP1, HVESP2 etc.) and system level messages (HVESS) may be required. | 2 bytes | 0.05 A per bit | -1 600 A | -1 600 to 1 612.75 A |  | A | 104 | SAEec01 | Measured | See SPN 5919 and 5920 in 'Supporting Information' tab | 0.05 | -1600 | 1612.75 | 16 | 16 | J1939DA | J1939DA | 2019-11-14 | 2018-09-18 | 2018-09-18 | FullDefinition | FullDefinition
|  |  |  | 61917 | High Voltage Energy Storage Pack 6 Data 2 | HVESP6D2 | Data set 2 (electrical data) for High Voltage Energy Storage Pack 6. | PDU2 | Page 0 | Fixed | 8 |  | 7 | 8 | No | 20 ms | 3 |  | 1-2 | 1.1 | 11634 | HVESP6 Fast Update State of Charge | Indicates this High Voltage Energy Storage Pack instance state of charge. 0% means no charge remaining, 100% means the system is fully charged in terms of physical limits of this energy storage pack instance. Acceptable state of charge upper and lower boundaries for normal operation are defined in SPN 11715 (HVESP6 Recommended Minimum State Of Charge) and SPN 11716 (HVESP6 Recommended Maximum State Of Charge). The update rate and resolution of this parameter are intended for control purposes within a hybrid control system; for a simple periodic value, SPN 5464 (Hybrid Battery Pack Remaining Charge) may be of use. This parameter is for one of multiple packs in an HVESS. If there is only one pack in the system, the HVESS parameters should be used. If there are multiple packs in the system, then both individual pack messages (e.g. HVESP1, HVESP2 etc.) and system level messages (HVESS) may be required. | 2 bytes | 0.001 562 5 % per bit | 0 % | 0 to 100.398 437 5 % |  | % | 345 | SAEpc21 | Measured | See SPN 7895 in 'Supporting Information' tab | 0.0015625 | 0 | 100.3984 | 16 | 16 | J1939DA | J1939DA | 2018-09-18 | 2018-09-18 | 2018-09-18 | FullDefinition | FullDefinition
|  |  |  | 61917 | High Voltage Energy Storage Pack 6 Data 2 | HVESP6D2 | Data set 2 (electrical data) for High Voltage Energy Storage Pack 6. | PDU2 | Page 0 | Fixed | 8 |  | 7 | 8 | No | 20 ms | 3 |  | 3-4 | 3.1 | 11635 | HVESP6 Highest Cell Voltage | The highest voltage level reported by any cell in this High Voltage Energy Storage Pack instance. If a single voltage sensor covers more than one cell, the value in this parameter is for the smallest group of cells measured. See SPN 11695 (HVESP6 Highest Cell Voltage Module Number) and SPN 11696 (HVESP6 Highest Cell Voltage Cell Number) for cell location information. This parameter is for one of multiple packs in an HVESS. If there is only one pack in the system, the HVESS parameters should be used. If there are multiple packs in the system, then both individual pack messages (e.g. HVESP1, HVESP2 etc.) and system level messages (HVESS) may be required. | 2 bytes | 0.001 V per bit | 0 V | 0 to 64.255 V |  | V | 347 | SAEev06 | Measured |  | 0.001 | 0 | 64.255 | 16 | 16 | J1939DA | J1939DA | 2018-09-18 | 2018-09-18 | 2018-09-18 | FullDefinition | FullDefinition
|  |  |  | 61917 | High Voltage Energy Storage Pack 6 Data 2 | HVESP6D2 | Data set 2 (electrical data) for High Voltage Energy Storage Pack 6. | PDU2 | Page 0 | Fixed | 8 |  | 7 | 8 | No | 20 ms | 3 |  | 5-6 | 5.1 | 11636 | HVESP6 Lowest Cell Voltage | The lowest voltage level reported by any cell in this High Voltage Energy Storage Pack instance. If a single voltage sensor covers more than one cell, the value in this parameter is for the smallest group of cells measured. See SPN 11697 (HVESP6 Lowest Cell Voltage Module Number) and SPN 11698 (HVESP6 Lowest Cell Voltage Cell Number) for cell location information. This parameter is for one of multiple packs in an HVESS. If there is only one pack in the system, the HVESS parameters should be used. If there are multiple packs in the system, then both individual pack messages (e.g. HVESP1, HVESP2 etc.) and system level messages (HVESS) may be required. | 2 bytes | 0.001 V per bit | 0 V | 0 to 64.255 V |  | V | 347 | SAEev06 | Measured |  | 0.001 | 0 | 64.255 | 16 | 16 | J1939DA | J1939DA | 2018-09-18 | 2018-09-18 | 2018-09-18 | FullDefinition | FullDefinition
|  |  |  | 61917 | High Voltage Energy Storage Pack 6 Data 2 | HVESP6D2 | Data set 2 (electrical data) for High Voltage Energy Storage Pack 6. | PDU2 | Page 0 | Fixed | 8 |  | 7 | 8 | No | 20 ms | 3 |  | 7.1 | 7.1 | 11637 | HVESP6 Cell Voltage Differential Status | Indicates whether or not the differential between the highest and lowest cell voltages are within acceptable limits, according to this High Voltage Energy Storage Pack instance. The actual voltage differential can be calculated by subtracting SPN 11636 (HVESP6 Lowest Cell Voltage) from SPN 11635 (HVESP6 Highest Cell Voltage). This parameter is for one of multiple packs in an HVESS. If there is only one pack in the system, the HVESS parameters should be used. If there are multiple packs in the system, then both individual pack messages (e.g. HVESP1, HVESP2 etc.) and system level messages (HVESS) may be required. 0000b = Cell-to-cell voltage differential is within acceptable limits 0001b = Cell-to-cell voltage differential exceeds acceptable limits but can be corrected via auto-balancing 0010b = Cell-to-cell voltage differential exceeds acceptable limits to a point where external maintenance balancing is required to restore battery performance 0011b = Cell-to-cell voltage differential exceeds acceptable limits to a point where external maintenance balancing cannot restore battery performance 0100b = Cell-to-cell voltage differential exceeds acceptable limits; it is not known whether balancing can restore battery performance 0101b = Reserved 0110b = Reserved 0111b = Reserved 1000b = Reserved 1001b = Reserved 1010b = Reserved 1011b = Reserved 1100b = Reserved 1101b = Reserved 1110b = Error 1111b = Not Available | 4 bits | 16 states | 0 | 0 to 15 |  |  | 89 | SAEbs04 | Measured |  | 1 | 0 | 15 | 4 | 4 | J1939DA | J1939DA | 2018-09-18 | 2018-09-18 | 2018-09-18 | FullDefinition | FullDefinition
|  |  |  | 61918 | High Voltage Energy Storage Pack 6 Data 3 | HVESP6D3 | Data set 3 (thermal data) for High Voltage Energy Storage Pack 6. | PDU2 | Page 0 | Fixed | 8 |  | 7 | 8 | No | 20 ms | 3 |  | 1-2 | 1.1 | 11638 | HVESP6 Highest Cell Temperature | The highest temperature level reported by any cell in this High Voltage Energy Storage Pack instance. If a single temperature sensor covers more than one cell, the value in this parameter is for the smallest group of cells measured. See SPN 11700 (HVESP6 Highest Cell Temperature Module Number) and SPN 11701 (HVESP6 Highest Cell Temperature Cell Number) for cell location information. This parameter is for one of multiple packs in an HVESS. If there is only one pack in the system, the HVESS parameters should be used. If there are multiple packs in the system, then both individual pack messages (e.g. HVESP1, HVESP2 etc.) and system level messages (HVESS) may be required. | 2 bytes | 0.031 25 °C per bit | -273 °C | -273 to 1 734.968 75 °C |  | °C | 68 | SAEtp02 | Measured |  | 0.03125 | -273 | 1734.9688 | 16 | 16 | J1939DA | J1939DA | 2018-09-18 | 2018-09-18 | 2018-09-18 | FullDefinition | FullDefinition
|  |  |  | 61918 | High Voltage Energy Storage Pack 6 Data 3 | HVESP6D3 | Data set 3 (thermal data) for High Voltage Energy Storage Pack 6. | PDU2 | Page 0 | Fixed | 8 |  | 7 | 8 | No | 20 ms | 3 |  | 3-4 | 3.1 | 11639 | HVESP6 Lowest Cell Temperature | The lowest temperature level reported by any cell in this High Voltage Energy Storage Pack instance. If a single temperature sensor covers more than one cell, the value in this parameter is for the smallest group of cells measured. See SPN 11702 (HVESP6 Lowest Cell Temperature Module Number) and SPN 11703 (HVESP6 Lowest Cell Temperature Cell Number) for cell location information. This parameter is for one of multiple packs in an HVESS. If there is only one pack in the system, the HVESS parameters should be used. If there are multiple packs in the system, then both individual pack messages (e.g. HVESP1, HVESP2 etc.) and system level messages (HVESS) may be required. | 2 bytes | 0.031 25 °C per bit | -273 °C | -273 to 1 734.968 75 °C |  | °C | 68 | SAEtp02 | Measured |  | 0.03125 | -273 | 1734.9688 | 16 | 16 | J1939DA | J1939DA | 2018-09-18 | 2018-09-18 | 2018-09-18 | FullDefinition | FullDefinition
|  |  |  | 61918 | High Voltage Energy Storage Pack 6 Data 3 | HVESP6D3 | Data set 3 (thermal data) for High Voltage Energy Storage Pack 6. | PDU2 | Page 0 | Fixed | 8 |  | 7 | 8 | No | 20 ms | 3 |  | 5-6 | 5.1 | 11640 | HVESP6 Average Cell Temperature | The average temperature level of all cells in this High Voltage Energy Storage Pack instance. This parameter is for one of multiple packs in an HVESS. If there is only one pack in the system, the HVESS parameters should be used. If there are multiple packs in the system, then both individual pack messages (e.g. HVESP1, HVESP2 etc.) and system level messages (HVESS) may be required. | 2 bytes | 0.031 25 °C per bit | -273 °C | -273 to 1 734.968 75 °C |  | °C | 68 | SAEtp02 | Measured |  | 0.03125 | -273 | 1734.9688 | 16 | 16 | J1939DA | J1939DA | 2018-09-18 | 2018-09-18 | 2018-09-18 | FullDefinition | FullDefinition
|  |  |  | 61918 | High Voltage Energy Storage Pack 6 Data 3 | HVESP6D3 | Data set 3 (thermal data) for High Voltage Energy Storage Pack 6. | PDU2 | Page 0 | Fixed | 8 |  | 7 | 8 | No | 20 ms | 3 |  | 7.1 | 7.1 | 11641 | HVESP6 Cell Temperature Differential Status | Indicates whether or not the differential between the highest and lowest cell temperatures are within acceptable limits per this High Voltage Energy Storage Pack instance. The actual temperature differential can be calculated by subtracting SPN 11639 (HVESP6 Lowest Cell Temperature) from SPN 11638 (HVESP6 Highest Cell Temperature). This parameter is for one of multiple packs in an HVESS. If there is only one pack in the system, the HVESS parameters should be used. If there are multiple packs in the system, then both individual pack messages (e.g. HVESP1, HVESP2 etc.) and System level messages (HVESS) may be required. 00b = Cell-to-cell temperature differential is within acceptable limits 01b = Cell-to-cell temperature differential exceeds acceptable limits 10b = Error 11b = Not Available | 2 bits | 4 states | 0 | 0 to 3 |  |  | 87 | SAEbs02 | Measured |  | 1 | 0 | 3 | 2 | 2 | J1939DA | J1939DA | 2018-09-18 | 2018-09-18 | 2018-09-18 | FullDefinition | FullDefinition
|  |  |  | 61919 | High Voltage Energy Storage Pack 6 Data 4 | HVESP6D4 | Data set 4 (electrical data) for High Voltage Energy Storage Pack 6. | PDU2 | Page 0 | Fixed | 8 |  | 6 | 8 | No | 100 ms | 3 |  | 1-2 | 1.1 | 11642 | HVESP6 Discharge Capacity | The amount of stored electrical charge in this High Voltage Energy Storage Pack instance that is available for use by the hybrid system, i.e. “how full is the tank”. See SPN 11670 (HVESP6 Discharge Energy Capacity) for kilowatt-hours (kWh). This parameter is for one of multiple packs in an HVESS. If there is only one pack in the system, the HVESS parameters should be used. If there are multiple packs in the system, then both individual pack messages (e.g. HVESP1, HVESP2 etc.) and system level messages (HVESS) may be required. | 2 bytes | 0.01 Ah per bit | 0 Ah | 0 to 642.55 Ah |  | Ah | 342 | SAEca02 | Measured |  | 0.01 | 0 | 642.55 | 16 | 16 | J1939DA | J1939DA | 2018-09-18 | 2018-09-18 | 2018-09-18 | FullDefinition | FullDefinition
|  |  |  | 61919 | High Voltage Energy Storage Pack 6 Data 4 | HVESP6D4 | Data set 4 (electrical data) for High Voltage Energy Storage Pack 6. | PDU2 | Page 0 | Fixed | 8 |  | 6 | 8 | No | 100 ms | 3 |  | 3-4 | 3.1 | 11643 | HVESP6 Charge Capacity | The amount of unused electrical charge storage in this High Voltage Energy Storage Pack instance that is available to be filled by charging, i.e. “how much empty space is remaining in the tank”. See SPN 11671 (HVESP6 Charge Energy Capacity) for kilowatt-hours (kWh). This parameter is for one of multiple packs in an HVESS. If there is only one pack in the system, the HVESS parameters should be used. If there are multiple packs in the system, then both individual pack messages (e.g. HVESP1, HVESP2 etc.) and System level messages (HVESS) may be required. | 2 bytes | 0.01 Ah per bit | 0 Ah | 0 to 642.55 Ah |  | Ah | 342 | SAEca02 | Measured |  | 0.01 | 0 | 642.55 | 16 | 16 | J1939DA | J1939DA | 2018-09-18 | 2018-09-18 | 2018-09-18 | FullDefinition | FullDefinition
|  |  |  | 61919 | High Voltage Energy Storage Pack 6 Data 4 | HVESP6D4 | Data set 4 (electrical data) for High Voltage Energy Storage Pack 6. | PDU2 | Page 0 | Fixed | 8 |  | 6 | 8 | No | 100 ms | 3 |  | 5-6 | 5.1 | 11644 | HVESP6 Cell Balancing Count | The number of cells that are currently being balanced in this High Voltage Energy Storage Pack instance. This parameter is for one of multiple packs in an HVESS. If there is only one pack in the system, the HVESS parameters should be used. If there are multiple packs in the system, then both individual pack messages (e.g. HVESP1, HVESP2 etc.) and system level messages (HVESS) may be required. | 2 bytes | 1 count per bit | 0 count | 0 to 64 255 count |  | count | 12 | SAEct04 | Measured |  | 1 | 0 | 64255 | 16 | 16 | J1939DA | J1939DA | 2018-09-18 | 2018-09-18 | 2018-09-18 | FullDefinition | FullDefinition
|  |  |  | 61920 | High Voltage Energy Storage Pack 6 Data 5 | HVESP6D5 | Data set 5 (electrical data) for High Voltage Energy Storage Pack 6. | PDU2 | Page 0 | Fixed | 8 |  | 8 | 8 | No | 20 ms | 3 |  | 1-2 | 1.1 | 11645 | HVESP6 Discharge Current Limit | The maximum permissible current flow out of this High Voltage Energy Storage Pack instance. This parameter is defined from the high voltage energy storage pack's point of view. A negative value represents current flowing out of the energy storage system (discharging the system); as such, the current limit value must be between -1600 and 0 Amps. This parameter is for one of multiple packs in an HVESS. If there is only one pack in the system, the HVESS parameters should be used. If there are multiple packs in the system, then both individual pack messages (e.g. HVESP1, HVESP2 etc.) and system level messages (HVESS) may be required. | 2 bytes | 0.05 A per bit | -1 600 A | -1 600 to 1 612.75 A | -1600 to 0 A | A | 104 | SAEec01 | Measured |  | 0.05 | -1600 | 1612.75 | 16 | 16 | J1939DA | J1939DA | 2018-09-18 | 2018-09-18 | 2018-09-18 | FullDefinition | FullDefinition
|  |  |  | 61920 | High Voltage Energy Storage Pack 6 Data 5 | HVESP6D5 | Data set 5 (electrical data) for High Voltage Energy Storage Pack 6. | PDU2 | Page 0 | Fixed | 8 |  | 8 | 8 | No | 20 ms | 3 |  | 3-4 | 3.1 | 11646 | HVESP6 Charge Current Limit | The maximum permissible current flow into this High Voltage Energy Storage Pack instance. This parameter is defined from the high voltage energy storage pack's point of view. A positive value represents current flowing into the energy storage system (charging the system); as such current limit value must be between 0 and +1612.75 Amps. This parameter is for one of multiple packs in an HVESS. If there is only one pack in the system, the HVESS parameters should be used. If there are multiple packs in the system, then both individual pack messages (e.g. HVESP1, HVESP2 etc.) and system level messages (HVESS) may be required. | 2 bytes | 0.05 A per bit | -1 600 A | -1 600 to 1 612.75 A | 0 to +1612.75 A | A | 104 | SAEec01 | Measured |  | 0.05 | -1600 | 1612.75 | 16 | 16 | J1939DA | J1939DA | 2018-09-18 | 2018-09-18 | 2018-09-18 | FullDefinition | FullDefinition
|  |  |  | 61920 | High Voltage Energy Storage Pack 6 Data 5 | HVESP6D5 | Data set 5 (electrical data) for High Voltage Energy Storage Pack 6. | PDU2 | Page 0 | Fixed | 8 |  | 8 | 8 | No | 20 ms | 3 |  | 5-6 | 5.1 | 11647 | HVESP6 Lowest Cell State of Charge | Indicates the state of charge of the lowest-charged cell in this High Voltage Energy Storage Pack instance. 0% means no charge remaining, 100% means the cell is fully charged. If a single state of charge value covers more than one cell, the value in this parameter is for the smallest group of cells measured. See SPN 11706 (HVESP6 Lowest Cell State of Charge Module Number) and SPN 11707 (HVESP6 Lowest Cell State of Charge Cell Number) for cell location information. This parameter is for one of multiple packs in an HVESS. If there is only one pack in the system, the HVESS parameters should be used. If there are multiple packs in the system, then both individual pack messages (e.g. HVESP1, HVESP2 etc.) and system level messages (HVESS) may be required. | 2 bytes | 0.001 562 5 % per bit | 0 % | 0 to 100.398 437 5 % |  | % | 345 | SAEpc21 | Measured |  | 0.0015625 | 0 | 100.3984 | 16 | 16 | J1939DA | J1939DA | 2018-09-18 | 2018-09-18 | 2018-09-18 | FullDefinition | FullDefinition
|  |  |  | 61920 | High Voltage Energy Storage Pack 6 Data 5 | HVESP6D5 | Data set 5 (electrical data) for High Voltage Energy Storage Pack 6. | PDU2 | Page 0 | Fixed | 8 |  | 8 | 8 | No | 20 ms | 3 |  | 7-8 | 7.1 | 11648 | HVESP6 Highest Cell State of Charge | Indicates the state of charge of the highest-charged cell in this High Voltage Energy Storage Pack instance. 0% means no charge remaining, 100% means the cell is fully charged. If a single state of charge value covers more than one cell, the value in this parameter is for the smallest group of cells measured. See SPN 11704 (HVESP6 Highest Cell State of Charge Module Number) and SPN 11705 (HVESP6 Highest Cell State of Charge Cell Number) for cell location information. This parameter is for one of multiple packs in an HVESS. If there is only one pack in the system, the HVESS parameters should be used. If there are multiple packs in the system, then both individual pack messages (e.g. HVESP1, HVESP2 etc.) and system level messages (HVESS) may be required. | 2 bytes | 0.001 562 5 % per bit | 0 % | 0 to 100.398 437 5 % |  | % | 345 | SAEpc21 | Measured |  | 0.0015625 | 0 | 100.3984 | 16 | 16 | J1939DA | J1939DA | 2018-09-18 | 2018-09-18 | 2018-09-18 | FullDefinition | FullDefinition
|  |  |  | 61921 | High Voltage Energy Storage Pack 6 Data 6 | HVESP6D6 | Data set 6 (external or interface data) for High Voltage Energy Storage Pack 6. | PDU2 | Page 0 | Fixed | 8 |  | 8 | 8 | No | 100 ms | 3 |  | 1-2 | 1.1 | 11649 | HVESP6 Bus Voltage | The voltage level of the high voltage bus, as measured by this High Voltage Energy Storage Pack instance on the bus side (not the battery side) of its contactors. This parameter is for one of multiple packs in an HVESS. If there is only one pack in the system, the HVESS parameters should be used. If there are multiple packs in the system, then both individual pack messages (e.g. HVESP1, HVESP2 etc.) and system level messages (HVESS) may be required. | 2 bytes | 0.05 V per bit | 0 V | 0 to 3 212.75 V |  | V | 80 | SAEev01 | Measured |  | 0.05 | 0 | 3212.75 | 16 | 16 | J1939DA | J1939DA | 2018-09-18 | 2018-09-18 | 2018-09-18 | FullDefinition | FullDefinition
|  |  |  | 61921 | High Voltage Energy Storage Pack 6 Data 6 | HVESP6D6 | Data set 6 (external or interface data) for High Voltage Energy Storage Pack 6. | PDU2 | Page 0 | Fixed | 8 |  | 8 | 8 | No | 100 ms | 3 |  | 3-4 | 3.1 | 11650 | HVESP6 Ignition Voltage | The voltage level at the ignition input of this High Voltage Energy Storage Pack controller. This parameter is for one of multiple packs in an HVESS. If there is only one pack in the system, the HVESS parameters should be used. If there are multiple packs in the system, then both individual pack messages (e.g. HVESP1, HVESP2 etc.) and system level messages (HVESS) may be required. | 2 bytes | 0.01 V per bit | 0 V | 0 to 642.55 V |  | V | 221 | SAEev03 | Measured |  | 0.01 | 0 | 642.55 | 16 | 16 | J1939DA | J1939DA | 2018-09-18 | 2018-09-18 | 2018-09-18 | FullDefinition | FullDefinition
|  |  |  | 61921 | High Voltage Energy Storage Pack 6 Data 6 | HVESP6D6 | Data set 6 (external or interface data) for High Voltage Energy Storage Pack 6. | PDU2 | Page 0 | Fixed | 8 |  | 8 | 8 | No | 100 ms | 3 |  | 5 | 5.1 | 11651 | HVESP6 Intake Coolant Temperature | The temperature of liquid coolant as it enters this High Voltage Energy Storage Pack instance. This parameter is for one of multiple packs in an HVESS. If there is only one pack in the system, the HVESS parameters should be used. If there are multiple packs in the system, then both individual pack messages (e.g. HVESP1, HVESP2 etc.) and system level messages (HVESS) may be required. | 1 byte | 1 °C per bit | -40 °C | -40 to 210 °C |  | °C | 67 | SAEtp01 | Measured |  | 1 | -40 | 210 | 8 | 8 | J1939DA | J1939DA | 2018-09-18 | 2018-09-18 | 2018-09-18 | FullDefinition | FullDefinition
|  |  |  | 61921 | High Voltage Energy Storage Pack 6 Data 6 | HVESP6D6 | Data set 6 (external or interface data) for High Voltage Energy Storage Pack 6. | PDU2 | Page 0 | Fixed | 8 |  | 8 | 8 | No | 100 ms | 3 |  | 6 | 6.1 | 11652 | HVESP6 Outlet Coolant Temperature | The temperature of liquid coolant as it exits this High Voltage Energy Storage Pack instance. This parameter is for one of multiple packs in an HVESS. If there is only one pack in the system, the HVESS parameters should be used. If there are multiple packs in the system, then both individual pack messages (e.g. HVESP1, HVESP2 etc.) and system level messages (HVESS) may be required. | 1 byte | 1 °C per bit | -40 °C | -40 to 210 °C |  | °C | 67 | SAEtp01 | Measured |  | 1 | -40 | 210 | 8 | 8 | J1939DA | J1939DA | 2018-09-18 | 2018-09-18 | 2018-09-18 | FullDefinition | FullDefinition
|  |  |  | 61921 | High Voltage Energy Storage Pack 6 Data 6 | HVESP6D6 | Data set 6 (external or interface data) for High Voltage Energy Storage Pack 6. | PDU2 | Page 0 | Fixed | 8 |  | 8 | 8 | No | 100 ms | 3 |  | 7 | 7.1 | 11653 | HVESP6 Electronics Temperature | The temperature of the electronics or control modules in this High Voltage Energy Storage Pack instance. If there are multiple temperature sensors then this parameter would be set to the maximum sensor reading. This parameter is for one of multiple packs in an HVESS. If there is only one pack in the system, the HVESS parameters should be used. If there are multiple packs in the system, then both individual pack messages (e.g. HVESP1, HVESP2 etc.) and system level messages (HVESS) may be required. | 1 byte | 1 °C per bit | -40 °C | -40 to 210 °C |  | °C | 67 | SAEtp01 | Measured |  | 1 | -40 | 210 | 8 | 8 | J1939DA | J1939DA | 2018-09-18 | 2018-09-18 | 2018-09-18 | FullDefinition | FullDefinition
|  |  |  | 61921 | High Voltage Energy Storage Pack 6 Data 6 | HVESP6D6 | Data set 6 (external or interface data) for High Voltage Energy Storage Pack 6. | PDU2 | Page 0 | Fixed | 8 |  | 8 | 8 | No | 100 ms | 3 |  | 8 | 8.1 | 11654 | HVESP6 Temperature | The temperature of this High Voltage Energy Storage Pack instance. The value may be determined from a unique sensor specifically for this purpose, or by aggregating various temperature sensor readings within the pack. This parameter is for one of multiple packs in an HVESS. If there is only one pack in the system, the HVESS parameters should be used. If there are multiple packs in the system, then both individual pack messages (e.g. HVESP1, HVESP2 etc.) and system level messages (HVESS) may be required. | 1 byte | 1 °C per bit | -40 °C | -40 to 210 °C |  | °C | 67 | SAEtp01 | Measured | See SPN 5919 in 'Supporting Information' tab | 1 | -40 | 210 | 8 | 8 | J1939DA | J1939DA | 2019-11-14 | 2018-09-18 | 2018-09-18 | FullDefinition | FullDefinition
|  |  |  | 61922 | High Voltage Energy Storage Pack 6 Status 1 | HVESP6S1 | Status data set 1 for High Voltage Energy Storage Pack 6. | PDU2 | Page 0 | Fixed | 8 |  | 8 | 8 | No | 100 ms and on change, but no faster than 20 ms. | 3 |  | 1.1 | 1.1 | 11655 | HVESP6 High-Voltage Bus (Positive) Contactor State | Position of this High Voltage Energy Storage Pack instance positive side bus contactor. When this contactor is closed, the positive side of this HVES instance is connected to the positive side of the high-voltage bus. In systems where all contactors are controlled as a single unit (i.e. all contactors can only be either all open or all closed), this parameter may be used to convey the overall contactor status. This parameter is for one of multiple packs in an HVESS. If there is only one pack in the system, the HVESS parameters should be used. If there are multiple packs in the system, then both individual pack messages (e.g. HVESP1, HVESP2 etc.) and system level messages (HVESS) may be required. 00b = Contactor Open 01b = Contactor Closed 10b = Error 11b = Not Available | 2 bits | 4 states | 0 | 0 to 3 |  |  | 87 | SAEbs02 | Measured | See SPN 8412 in 'Supporting Information' tab | 1 | 0 | 3 | 2 | 2 | J1939DA | J1939DA | 2018-09-18 | 2018-09-18 | 2018-09-18 | FullDefinition | FullDefinition
|  |  |  | 61922 | High Voltage Energy Storage Pack 6 Status 1 | HVESP6S1 | Status data set 1 for High Voltage Energy Storage Pack 6. | PDU2 | Page 0 | Fixed | 8 |  | 8 | 8 | No | 100 ms and on change, but no faster than 20 ms. | 3 |  | 1.3 | 1.3 | 11656 | HVESP6 High-Voltage Bus (Negative) Contactor State | Position of this High Voltage Energy Storage Pack instance negative side bus contactor. When this contactor is closed, the negative side of this HVES instance is connected to the negative side of the high-voltage bus. If a system controls the positive, negative, and center contactors as a single unit (i.e. all contactors can only be either all open or all closed), then SPN 11655 (HVESP6 High-Voltage Bus (Positive) Contactor State) should be used to convey overall contactor status. This parameter is for one of multiple packs in an HVESS. If there is only one pack in the system, the HVESS parameters should be used. If there are multiple packs in the system, then both individual pack messages (e.g. HVESP1, HVESP2 etc.) and system level messages (HVESS) may be required. 00b = Contactor Open 01b = Contactor Closed 10b = Error 11b = Not Available | 2 bits | 4 states | 0 | 0 to 3 |  |  | 87 | SAEbs02 | Measured | See SPN 8412 in 'Supporting Information' tab | 1 | 0 | 3 | 2 | 2 | J1939DA | J1939DA | 2018-09-18 | 2018-09-18 | 2018-09-18 | FullDefinition | FullDefinition
|  |  |  | 61922 | High Voltage Energy Storage Pack 6 Status 1 | HVESP6S1 | Status data set 1 for High Voltage Energy Storage Pack 6. | PDU2 | Page 0 | Fixed | 8 |  | 8 | 8 | No | 100 ms and on change, but no faster than 20 ms. | 3 |  | 1.5 | 1.5 | 11657 | HVESP6 High-Voltage Bus Disconnect Forewarning | Indicates that this High Voltage Energy Storage Pack instance is about to disconnect from the high voltage bus due to unacceptable conditions. This parameter is for one of multiple packs in an HVESS. If there is only one pack in the system, the HVESS parameters should be used. If there are multiple packs in the system, then both individual pack messages (e.g. HVESP1, HVESP2 etc.) and system level messages (HVESS) may be required. 0000b = Disconnect not pending 0001b = Disconnect imminent due to battery pack voltage approaching minimum acceptable level 0010b = Disconnect imminent due to battery pack voltage approaching maximum acceptable level 0011b = Disconnect imminent due to module voltage approaching minimum acceptable level 0100b = Disconnect imminent due to module voltage approaching maximum acceptable level 0101b = Disconnect imminent due to cell voltage approaching minimum acceptable level 0110b = Disconnect imminent due to cell voltage approaching maximum acceptable level 0111b = Disconnect imminent due to battery pack current approaching maximum acceptable level 1000b = Reserved 1001b = Reserved 1010b = Reserved 1011b = Reserved 1100b = Reserved 1101b = Disconnect imminent - no reason given 1110b = Error 1111b = Not Available | 4 bits | 16 states | 0 | 0 to 15 |  |  | 89 | SAEbs04 | Measured |  | 1 | 0 | 15 | 4 | 4 | J1939DA | J1939DA | 2018-09-18 | 2018-09-18 | 2018-09-18 | FullDefinition | FullDefinition
|  |  |  | 61922 | High Voltage Energy Storage Pack 6 Status 1 | HVESP6S1 | Status data set 1 for High Voltage Energy Storage Pack 6. | PDU2 | Page 0 | Fixed | 8 |  | 8 | 8 | No | 100 ms and on change, but no faster than 20 ms. | 3 |  | 2.1 | 2.1 | 11658 | HVESP6 High-Voltage Bus Pre-Charge Relay State | Position of the high-voltage bus contactor pre-charge relay. When this relay is closed, this High Voltage Energy Storage Pack instance is bringing the high-voltage bus up to its operating level. This parameter is for one of multiple packs in an HVESS. If there is only one pack in the system, the HVESS parameters should be used. If there are multiple packs in the system, then both individual pack messages (e.g. HVESP1, HVESP2 etc.) and system level messages (HVESS) may be required. 00b = Relay Open 01b = Relay Closed 10b = Error 11b = Not Available | 2 bits | 4 states | 0 | 0 to 3 |  |  | 87 | SAEbs02 | Measured | See SPN 8412 in 'Supporting Information' tab | 1 | 0 | 3 | 2 | 2 | J1939DA | J1939DA | 2018-09-18 | 2018-09-18 | 2018-09-18 | FullDefinition | FullDefinition
|  |  |  | 61922 | High Voltage Energy Storage Pack 6 Status 1 | HVESP6S1 | Status data set 1 for High Voltage Energy Storage Pack 6. | PDU2 | Page 0 | Fixed | 8 |  | 8 | 8 | No | 100 ms and on change, but no faster than 20 ms. | 3 |  | 2.3 | 2.3 | 11659 | HVESP6 Center of Pack Contactor State | Position of the center high-voltage contactor. When this contactor is closed, the positive half of this High Voltage Energy Storage Pack instance is connected to the negative half. If a system controls the positive, negative, and center contactors as a single unit (i.e. all contactors can only be either all open or all closed), then SPN 11655 (HVESP6 High-Voltage Bus (Positive) Contactor State) should be used. This parameter is for one of multiple packs in an HVESS. If there is only one pack in the system, the HVESS parameters should be used. If there are multiple packs in the system, then both individual pack messages (e.g. HVESP1, HVESP2 etc.) and system level messages (HVESS) may be required. 00b = Contactor Open 01b = Contactor Closed 10b = Error 11b = Not Available | 2 bits | 4 states | 0 | 0 to 3 |  |  | 87 | SAEbs02 | Measured | See SPN 8412 in 'Supporting Information' tab | 1 | 0 | 3 | 2 | 2 | J1939DA | J1939DA | 2018-09-18 | 2018-09-18 | 2018-09-18 | FullDefinition | FullDefinition
|  |  |  | 61922 | High Voltage Energy Storage Pack 6 Status 1 | HVESP6S1 | Status data set 1 for High Voltage Energy Storage Pack 6. | PDU2 | Page 0 | Fixed | 8 |  | 8 | 8 | No | 100 ms and on change, but no faster than 20 ms. | 3 |  | 2.5 | 2.5 | 11660 | HVESP6 High-Voltage Bus Active Isolation Test Status | Status of the high-voltage bus electrical active isolation test as performed by this High Voltage Energy Storage Pack instance. This parameter is for one of multiple packs in an HVESS. If there is only one pack in the system, the HVESS parameters should be used. If there are multiple packs in the system, then both individual pack messages (e.g. HVESP1, HVESP2 etc.) and system level messages (HVESS) may be required. 0000b = No test requested / No test in process 0001b = Test requested but not yet in process 0010b = Test in process 0011b = Test complete; isolation acceptable 0100b = Test complete; isolation marginal 0101b = Test complete; isolation fault 0110b = Reserved 0111b = Reserved 1000b = Reserved 1001b = Reserved 1010b = Reserved 1011b = Reserved 1100b = Reserved 1101b = Reserved 1110b = Error 1111b = Not available | 4 bits | 16 states | 0 | 0 to 15 |  |  | 89 | SAEbs04 | Measured |  | 1 | 0 | 15 | 4 | 4 | J1939DA | J1939DA | 2018-09-18 | 2018-09-18 | 2018-09-18 | FullDefinition | FullDefinition
|  |  |  | 61922 | High Voltage Energy Storage Pack 6 Status 1 | HVESP6S1 | Status data set 1 for High Voltage Energy Storage Pack 6. | PDU2 | Page 0 | Fixed | 8 |  | 8 | 8 | No | 100 ms and on change, but no faster than 20 ms. | 3 |  | 3.1 | 3.1 | 11661 | HVESP6 High-Voltage Bus Passive Isolation Test Status | Status of the high-voltage bus electrical passive isolation test as performed by this High Voltage Energy Storage Pack instance. This parameter is for one of multiple packs in an HVESS. If there is only one pack in the system, the HVESS parameters should be used. If there are multiple packs in the system, then both individual pack messages (e.g. HVESP1, HVESP2 etc.) and system level messages (HVESS) may be required. 0000b = No test requested / No test in process 0001b = Test requested but not yet in process 0010b = Test in process 0011b = Test complete; isolation acceptable 0100b = Test complete; isolation marginal 0101b = Test complete; isolation fault 0110b = Reserved 0111b = Reserved 1000b = Reserved 1001b = Reserved 1010b = Reserved 1011b = Reserved 1100b = Reserved 1101b = Reserved 1110b = Error 1111b = Not available | 4 bits | 16 states | 0 | 0 to 15 |  |  | 89 | SAEbs04 | Measured |  | 1 | 0 | 15 | 4 | 4 | J1939DA | J1939DA | 2018-09-18 | 2018-09-18 | 2018-09-18 | FullDefinition | FullDefinition
|  |  |  | 61922 | High Voltage Energy Storage Pack 6 Status 1 | HVESP6S1 | Status data set 1 for High Voltage Energy Storage Pack 6. | PDU2 | Page 0 | Fixed | 8 |  | 8 | 8 | No | 100 ms and on change, but no faster than 20 ms. | 3 |  | 3.5 | 3.5 | 11662 | HVESP6 HVIL Status | Status of the High Voltage Interlock Loop from the viewpoint of this High Voltage Energy Storage Pack instance. This parameter is for one of multiple packs in an HVESS. If there is only one pack in the system, the HVESS parameters should be used. If there are multiple packs in the system, then both individual pack messages (e.g. HVESP1, HVESP2 etc.) and System level messages (HVESS) may be required. 00b = HVIL Closed 01b = HVIL Open 10b = Error 11b = Not Available | 2 bits | 4 states | 0 | 0 to 3 |  |  | 87 | SAEbs02 | Measured | See SPN 21699 in 'Supporting Information' tab | 1 | 0 | 3 | 2 | 2 | J1939DA | J1939DA | 2022-03-01 | 2018-09-18 | 2018-09-18 | FullDefinition | FullDefinition
|  |  |  | 61922 | High Voltage Energy Storage Pack 6 Status 1 | HVESP6S1 | Status data set 1 for High Voltage Energy Storage Pack 6. | PDU2 | Page 0 | Fixed | 8 |  | 8 | 8 | No | 100 ms and on change, but no faster than 20 ms. | 3 |  | 3.7 | 3.7 | 11663 | HVESP6 Inertia Switch Status | Switch indicating that an impact has been sensed by this High Voltage Energy Storage Pack instance. The impact indication may require action by another controller, or by this HVES instance itself. For example, a controller may elect to take this HVES instance off-line to reduce an electrocution hazard during or after a vehicle crash. This parameter is for one of multiple packs in an HVESS. If there is only one pack in the system, the HVESS parameters should be used. If there are multiple packs in the system, then both individual pack messages (e.g. HVESP1, HVESP2 etc.) and system level messages (HVESS) may be required. 00b = No impact sensed 01b = Impact sensed 10b = Error 11b = Not Available | 2 bits | 4 states | 0 | 0 to 3 |  |  | 87 | SAEbs02 | Measured |  | 1 | 0 | 3 | 2 | 2 | J1939DA | J1939DA | 2018-09-18 | 2018-09-18 | 2018-09-18 | FullDefinition | FullDefinition
|  |  |  | 61922 | High Voltage Energy Storage Pack 6 Status 1 | HVESP6S1 | Status data set 1 for High Voltage Energy Storage Pack 6. | PDU2 | Page 0 | Fixed | 8 |  | 8 | 8 | No | 100 ms and on change, but no faster than 20 ms. | 3 |  | 4.1 | 4.1 | 11664 | HVESP6 State of Charge Status | Status of this High Voltage Energy Storage Pack instance State of Charge (SOC). Note: A given HVES controller may not support all of the states. This parameter is for one of multiple packs in an HVESS. If there is only one pack in the system, the HVESS parameters should be used. If there are multiple packs in the system, then both individual pack messages (e.g. HVESP1, HVESP2 etc.) and system level messages (HVESS) may be required. 0000b = SOC level is acceptable 0001b = SOC is approaching its recommended lower limit 0010b = SOC is at its recommended lower limit 0011b = SOC is below its recommended lower limit 0100b = SOC is approaching its recommended upper limit 0101b = SOC is at its recommended upper limit 0110b = SOC is above its recommended upper limit 0111b = Reserved 1000b = Reserved 1001b = Reserved 1010b = Reserved 1011b = Reserved 1100b = Reserved 1101b = Reserved 1110b = Error 1111b = Not Available | 4 bits | 16 states | 0 | 0 to 15 |  |  | 89 | SAEbs04 | Measured |  | 1 | 0 | 15 | 4 | 4 | J1939DA | J1939DA | 2018-09-18 | 2018-09-18 | 2018-09-18 | FullDefinition | FullDefinition
|  |  |  | 61922 | High Voltage Energy Storage Pack 6 Status 1 | HVESP6S1 | Status data set 1 for High Voltage Energy Storage Pack 6. | PDU2 | Page 0 | Fixed | 8 |  | 8 | 8 | No | 100 ms and on change, but no faster than 20 ms. | 3 |  | 4.5 | 4.5 | 11665 | HVESP6 Cell Balance Status | Indicates whether or not the cells in this High Voltage Energy Storage Pack instance are balanced. This parameter is for one of multiple packs in an HVESS. If there is only one pack in the system, the HVESS parameters should be used. If there are multiple packs in the system, then both individual pack messages (e.g. HVESP1, HVESP2 etc.) and system level messages (HVESS) may be required. 00b = Cells are balanced 01b = Cells are unbalanced 10b = Error 11b = Not Available | 2 bits | 4 states | 0 | 0 to 3 |  |  | 87 | SAEbs02 | Measured |  | 1 | 0 | 3 | 2 | 2 | J1939DA | J1939DA | 2018-09-18 | 2018-09-18 | 2018-09-18 | FullDefinition | FullDefinition
|  |  |  | 61922 | High Voltage Energy Storage Pack 6 Status 1 | HVESP6S1 | Status data set 1 for High Voltage Energy Storage Pack 6. | PDU2 | Page 0 | Fixed | 8 |  | 8 | 8 | No | 100 ms and on change, but no faster than 20 ms. | 3 |  | 4.7 | 4.7 | 11666 | HVESP6 Cell Balancing Active | Indicates whether or not the cells in this High Voltage Energy Storage Pack instance are currently being balanced. This parameter is for one of multiple packs in an HVESS. If there is only one pack in the system, the HVESS parameters should be used. If there are multiple packs in the system, then both individual pack messages (e.g. HVESP1, HVESP2 etc.) and System level messages (HVESS) may be required. 00b = Cell balancing is not active 01b = Cell balancing is active 10b = Error 11b = Not Available | 2 bits | 4 states | 0 | 0 to 3 |  |  | 87 | SAEbs02 | Measured |  | 1 | 0 | 3 | 2 | 2 | J1939DA | J1939DA | 2018-09-18 | 2018-09-18 | 2018-09-18 | FullDefinition | FullDefinition
|  |  |  | 61922 | High Voltage Energy Storage Pack 6 Status 1 | HVESP6S1 | Status data set 1 for High Voltage Energy Storage Pack 6. | PDU2 | Page 0 | Fixed | 8 |  | 8 | 8 | No | 100 ms and on change, but no faster than 20 ms. | 3 |  | 5.1 | 5.1 | 11667 | HVESP6 Internal Charger Status | Indicates that the charger in this HVES instance is on. External chargers may use the External Energy Source Connection Status (SPN 7898) and related SPs. This parameter is for one of multiple packs in an HVESS. If there is only one pack in the system, the HVESS parameters should be used. If there are multiple packs in the system, then both individual pack messages (e.g. HVESP1, HVESP2 etc.) and System level messages (HVESS) may be required. 00b = Charging off 01b = Charging on 10b = Error 11b = Not Available | 2 bits | 4 states | 0 | 0 to 3 |  |  | 87 | SAEbs02 | Status |  | 1 | 0 | 3 | 2 | 2 | J1939DA | J1939DA | 2018-09-18 | 2018-09-18 | 2018-09-18 | FullDefinition | FullDefinition
|  |  |  | 61922 | High Voltage Energy Storage Pack 6 Status 1 | HVESP6S1 | Status data set 1 for High Voltage Energy Storage Pack 6. | PDU2 | Page 0 | Fixed | 8 |  | 8 | 8 | No | 100 ms and on change, but no faster than 20 ms. | 3 |  | 6.1 | 6.1 | 11668 | HVESP6 High-Voltage Bus Connection Status | This parameter provides high level feedback on this High Voltage Energy Storage Pack instance high voltage bus connection. For specific contactor information, see SPN 11655 (HVESP6 High-Voltage Bus (Positive) Contactor State), SPN 11656 (HVESP6 High-Voltage Bus (Negative) Contactor State), SPN 11659 (HVESP6 Center of Pack Contactor State), and SPN 11658 (HVESP6 High-Voltage Bus Pre-Charge Relay State). This parameter is for one of multiple packs in an HVESS. If there is only one pack in the system, the HVESS parameters should be used. If there are multiple packs in the system, then both individual pack messages (e.g. HVESP1, HVESP2 etc.) and system level messages (HVESS) may be required. 0000b = Disconnected. One or more contactors are open. State may result from the SPN 11609 (HVESP6 High-Voltage Bus Connect Command) or due to a limit being exceeded. 0001b = Connected. All contactors are closed and the precharge relay is open. Typically results from the SPN 11609 (HVESP6 High-Voltage Bus Connect Command) . 0010b = Connection in Process. May be rapidly transitioned through depending on HVES design, but indicates that the precharge relay is closed and/or one or more contactors may also be closed or in the process of being closed. 0011b = Disconnection in Process. May be rapidly transitioned through depending on HVES design, but indicates that this HVES instance is in the process of disconnecting itself from the high voltage bus. 0100b = Disconnected; Precharge Failed. Indicates that the pre-charge function status cannot be determined or did not complete (e.g. Relay failure, insufficient HVES voltage, etc.). 0101b = Reserved 0110b = Reserved 0111b = Reserved 1000b = Reserved 1001b = Reserved 1010b = Reserved 1011b = Reserved 1100b = Reserved 1101b = Reserved 1110b = Error 1111b = Not Available | 4 bits | 16 states | 0 | 0 to 15 |  |  | 89 | SAEbs04 | Measured | See SPN 8412 in 'Supporting Information' tab | 1 | 0 | 15 | 4 | 4 | J1939DA | J1939DA | 2018-09-18 | 2018-09-18 | 2018-09-18 | FullDefinition | FullDefinition
|  |  |  | 61922 | High Voltage Energy Storage Pack 6 Status 1 | HVESP6S1 | Status data set 1 for High Voltage Energy Storage Pack 6. | PDU2 | Page 0 | Fixed | 8 |  | 8 | 8 | No | 100 ms and on change, but no faster than 20 ms. | 3 |  | 6.5 | 6.5 | 11669 | HVESP6 Operational Status | Provides feedback on where this High Voltage Energy Storage Pack instance is in its operating spectrum, and includes feedback in response to the Operation Consent [i.e. SPN 11615 (HVESP6 Operation Consent)] and Power Down Command [i.e. SPN 11610 (HVESP6 Power-Down Command)] parameters. This parameter is for one of multiple packs in an HVESS. If there is only one pack in the system, the HVESS parameters should be used. If there are multiple packs in the system, then both individual pack messages (e.g. HVESP1, HVESP2 etc.) and system level messages (HVESS) may be required. 0000b = Initialization in process. The HVES controller is powering up. This process may include both internal HVES controller checks, as well as system checks being run by the HVES controller. 0001b = Initialization Complete, awaiting Operation Consent. HVES controller is ready from its perspective, but requires one or more positive Operation Consent indications before becoming fully operational. Some applications may not support this state. 0010b = Operational. 0011b = Normal Power-Down in Process. This state is a response to Power Down Command state 01b. 0100b = Emergency Power-Down In Process. This state is a response to Power Down Command state 10b. 0101b = Disabled by external command. The HVES is in a non-operational state due to a Power Down Command, or the result of Operation Consent being revoked. 0110b = Disabled by internal decision of HVES controller (e.g. malfunction, protection) 0111b = Reserved 1000b = Reserved 1001b = Reserved 1010b = Reserved 1011b = Reserved 1100b = Reserved 1101b = Reserved 1110b = Error 1111b = Not Available | 4 bits | 16 states | 0 | 0 to 15 |  |  | 89 | SAEbs04 | Measured | See SPN 8412 in 'Supporting Information' tab | 1 | 0 | 15 | 4 | 4 | J1939DA | J1939DA | 2018-09-18 | 2018-09-18 | 2018-09-18 | FullDefinition | FullDefinition
|  |  |  | 61922 | High Voltage Energy Storage Pack 6 Status 1 | HVESP6S1 | Status data set 1 for High Voltage Energy Storage Pack 6. | PDU2 | Page 0 | Fixed | 8 |  | 8 | 8 | No | 100 ms and on change, but no faster than 20 ms. | 3 |  | 7.5 | 7.5 | 13025 | HVESP6 Status 1 Counter | The message counter is used to detect situations where the transmitting ECU malfunction repeats the same frame all the time. The receiver of the information may use the counter parameter to detect this situation. The transmitting device will increase the message counter by one with every transmission. The message counter will count from 0 to 15 and then restart at 0. Since there is no "Not Available" state, the sender must support the counter. SAE makes no claim of the functional safety level achieved by this counter. Users are responsible for analysis to determine the functional safety level (e.g. IEC 61508, ISO 26262) that their architecture may require and that this counter may provide. See J1939-76 for an alternate approach that may provide a level of functional safety. | 4 bits | 16 states | 0 | 0 to 15 |  |  | 89 | SAEbs04 | Measured |  | 1 | 0 | 15 | 4 | 4 | J1939DA | J1939DA | 2019-08-22 | 2018-09-18 | 2019-08-22 | FullDefinition | FullDefinition
|  |  |  | 61922 | High Voltage Energy Storage Pack 6 Status 1 | HVESP6S1 | Status data set 1 for High Voltage Energy Storage Pack 6. | PDU2 | Page 0 | Fixed | 8 |  | 8 | 8 | No | 100 ms and on change, but no faster than 20 ms. | 3 |  | 8.1 | 8.1 | 13026 | HVESP6 Status 1 CRC | The CRC is defined as follows: • Length: 8 bits • Polynomial: x^8+x^5+x^3+x^2+x+1 • Initial Value: FFh • Input Data Reflection: Not reflected • Result Data Reflection: Not reflected • XOR value: FFh SAE makes no claim of the functional safety level achieved by this CRC. Users are responsible for analysis to determine the functional safety level (e.g. IEC 61508, ISO 26262) that their architecture may require and that this CRC may provide. As part of an overall functional safety analysis, the 1 byte CRC defined here may provide a High Level of Diagnostic Coverage when combined with the counter and timeout monitoring according to the 2011-11-15 revision of ISO 26262-5 Annex D Table D.8 and paragraph D2.7.6 Information Redundancy. This CRC was based on the generator polynomial 97h (see AUTOSAR 8-bit 0x2F polynomial CRC Calculation – CRC8H2F). The CRC includes the seven bytes of Data in this PG, the PGN, and its Source Address. The byte order used to calculate the CRC is as follows: CRC8H2F(Data Byte 1, Data Byte 2, Data Byte 3, Data Byte 4, Data Byte 5, Data Byte 6, Data Byte 7, Source Address byte, PGN LSB, PGN second byte, PGN MSB) Note: Per SAE J1939-21, PDU1 (i.e., Destination Specific) PGNs have a PGN LSB of 00h. If a manufacturer substitutes the PS (i.e., Destination Address) for the PGN LSB in this CRC calculation then it is the manufacturer’s responsibility to mitigate integration concerns associated with that implementation. See SAE J1939-76 for an alternate approach that may provide a level of functional safety. | 1 byte | 1 count per bit | 0 count | 0 to 255 count |  | count | 133 | SAEct03 | Measured | See SPN 13030 in 'Supporting Information' tab | 1 | 0 | 255 | 8 | 8 | J1939DA | J1939DA | 2022-11-11 | 2018-09-18 | 2019-08-22 | FullDefinition | FullDefinition
|  |  |  | 61923 | High Voltage Energy Storage Pack 6 Data 7 | HVESP6D7 | Data set 7 (electrical) for High Voltage Energy Storage Pack 6. | PDU2 | Page 0 | Fixed | 8 |  | 8 | 8 | No | 100 ms | 3 |  | 1-3 | 1.1 | 11670 | HVESP6 Discharge Energy Capacity | The amount of stored electrical energy in this High Voltage Energy Storage Pack instance that is available for use by the hybrid system, i.e. “how full is the tank”. See SPN 11642 (HVESP6 Discharge Capacity) for Ampere-hours (Ah). This parameter is for one of multiple packs in an HVESS. If there is only one pack in the system, the HVESS parameters should be used. If there are multiple packs in the system, then both individual pack messages (e.g. HVESP1, HVESP2 etc.) and system level messages (HVESS) may be required. | 3 bytes | 0.001 kWh per bit | 0 kWh | 0 to 16 449.535 kWh |  | kWh | 418 | SAEen04 | Measured | See SPN 5919 in 'Supporting Information' tab | 0.001 | 0 | 16449.535 | 24 | 24 | J1939DA | J1939DA | 2019-11-14 | 2018-09-18 | 2018-09-18 | FullDefinition | FullDefinition
|  |  |  | 61923 | High Voltage Energy Storage Pack 6 Data 7 | HVESP6D7 | Data set 7 (electrical) for High Voltage Energy Storage Pack 6. | PDU2 | Page 0 | Fixed | 8 |  | 8 | 8 | No | 100 ms | 3 |  | 4-6 | 4.1 | 11671 | HVESP6 Charge Energy Capacity | The amount of unused electrical energy storage available to be filled by charging this High Voltage Energy Storage Pack instance, i.e. “how much empty space is remaining in the tank”. See SPN 11643 (HVESP6 Charge Capacity) for Ampere-hours (Ah). This parameter is for one of multiple packs in an HVESS. If there is only one pack in the system, the HVESS parameters should be used. If there are multiple packs in the system, then both individual pack messages (e.g. HVESP1, HVESP2 etc.) and system level messages (HVESS) may be required. | 3 bytes | 0.001 kWh per bit | 0 kWh | 0 to 16 449.535 kWh |  | kWh | 418 | SAEen04 | Measured |  | 0.001 | 0 | 16449.535 | 24 | 24 | J1939DA | J1939DA | 2018-09-18 | 2018-09-18 | 2018-09-18 | FullDefinition | FullDefinition
|  |  |  | 61923 | High Voltage Energy Storage Pack 6 Data 7 | HVESP6D7 | Data set 7 (electrical) for High Voltage Energy Storage Pack 6. | PDU2 | Page 0 | Fixed | 8 |  | 8 | 8 | No | 100 ms | 3 |  | 7-8 | 7.1 | 11672 | HVESP6 Maximum Charge Voltage Limit | The maximum voltage level not to be exceeded while charging this High Voltage Energy Storage Pack instance. If this parameter is not supported, the maximum charge voltage should be limited to SPN 11714 (HVESP6 Recommended Maximum Operating Voltage). This parameter is for one of multiple packs in an HVESS. If there is only one pack in the system, the HVESS parameters should be used. If there are multiple packs in the system, then both individual pack messages (e.g. HVESP1, HVESP2 etc.) and system level messages (HVESS) may be required. | 2 bytes | 0.05 V per bit | 0 V | 0 to 3 212.75 V |  | V | 80 | SAEev01 | Measured |  | 0.05 | 0 | 3212.75 | 16 | 16 | J1939DA | J1939DA | 2018-09-18 | 2018-09-18 | 2018-09-18 | FullDefinition | FullDefinition
|  |  |  | 61924 | High Voltage Energy Storage Pack 6 Module Status 1 | HVESP6MS1 | Module Status message 1 for High Voltage Energy Storage Pack 6. | PDU2 | Page 0 | Fixed | 8 |  | 8 | 8 | No | 100 ms | 3 |  | 1.1 | 1.1 | 11673 | HVESP6 Module 1 Operational Status | Operational Status of Module 1 in this High Voltage Energy Storage Pack Instance. Not Operational is used when the module is initializing or not able to function (e.g. internal module level monitors have failed). Operational indicates that the module is fully functional. Error is used when the module status is not known (e.g. no communication established between this HVES controller instance and the module: power lost, etc.) This parameter is for one of multiple packs in an HVESS. If there is only one pack in the system, the HVESS parameters should be used. If there are multiple packs in the system, then both individual pack messages (e.g. HVESP1, HVESP2 etc.) and system level messages (HVESS) may be required. 00b = Not Operational 01b = Operational 10b = Error 11b = Not Available | 2 bits | 4 states | 0 | 0 to 3 |  |  | 87 | SAEbs02 | Status |  | 1 | 0 | 3 | 2 | 2 | J1939DA | J1939DA | 2018-09-18 | 2018-09-18 | 2018-09-18 | FullDefinition | FullDefinition
|  |  |  | 61924 | High Voltage Energy Storage Pack 6 Module Status 1 | HVESP6MS1 | Module Status message 1 for High Voltage Energy Storage Pack 6. | PDU2 | Page 0 | Fixed | 8 |  | 8 | 8 | No | 100 ms | 3 |  | 1.3 | 1.3 | 11674 | HVESP6 Module 2 Operational Status | Operational Status of Module 2 in this High Voltage Energy Storage Pack Instance. Not Operational is used when the module is initializing or not able to function (e.g. internal module level monitors have failed). Operational indicates that the module is fully functional. Error is used when the module status is not known (e.g. no communication established between this HVES controller instance and the module: power lost, etc.) This parameter is for one of multiple packs in an HVESS. If there is only one pack in the system, the HVESS parameters should be used. If there are multiple packs in the system, then both individual pack messages (e.g. HVESP1, HVESP2 etc.) and system level messages (HVESS) may be required. 00b = Not Operational 01b = Operational 10b = Error 11b = Not Available | 2 bits | 4 states | 0 | 0 to 3 |  |  | 87 | SAEbs02 | Status |  | 1 | 0 | 3 | 2 | 2 | J1939DA | J1939DA | 2018-09-18 | 2018-09-18 | 2018-09-18 | FullDefinition | FullDefinition
|  |  |  | 61924 | High Voltage Energy Storage Pack 6 Module Status 1 | HVESP6MS1 | Module Status message 1 for High Voltage Energy Storage Pack 6. | PDU2 | Page 0 | Fixed | 8 |  | 8 | 8 | No | 100 ms | 3 |  | 1.5 | 1.5 | 11675 | HVESP6 Module 3 Operational Status | Operational Status of Module 3 in this High Voltage Energy Storage Pack Instance. Not Operational is used when the module is initializing or not able to function (e.g. internal module level monitors have failed). Operational indicates that the module is fully functional. Error is used when the module status is not known (e.g. no communication established between this HVES controller instance and the module: power lost, etc.) This parameter is for one of multiple packs in an HVESS. If there is only one pack in the system, the HVESS parameters should be used. If there are multiple packs in the system, then both individual pack messages (e.g. HVESP1, HVESP2 etc.) and system level messages (HVESS) may be required. 00b = Not Operational 01b = Operational 10b = Error 11b = Not Available | 2 bits | 4 states | 0 | 0 to 3 |  |  | 87 | SAEbs02 | Status |  | 1 | 0 | 3 | 2 | 2 | J1939DA | J1939DA | 2018-09-18 | 2018-09-18 | 2018-09-18 | FullDefinition | FullDefinition
|  |  |  | 61924 | High Voltage Energy Storage Pack 6 Module Status 1 | HVESP6MS1 | Module Status message 1 for High Voltage Energy Storage Pack 6. | PDU2 | Page 0 | Fixed | 8 |  | 8 | 8 | No | 100 ms | 3 |  | 1.7 | 1.7 | 11676 | HVESP6 Module 4 Operational Status | Operational Status of Module 4 in this High Voltage Energy Storage Pack Instance. Not Operational is used when the module is initializing or not able to function (e.g. internal module level monitors have failed). Operational indicates that the module is fully functional. Error is used when the module status is not known (e.g. no communication established between this HVES controller instance and the module: power lost, etc.) This parameter is for one of multiple packs in an HVESS. If there is only one pack in the system, the HVESS parameters should be used. If there are multiple packs in the system, then both individual pack messages (e.g. HVESP1, HVESP2 etc.) and system level messages (HVESS) may be required. 00b = Not Operational 01b = Operational 10b = Error 11b = Not Available | 2 bits | 4 states | 0 | 0 to 3 |  |  | 87 | SAEbs02 | Status |  | 1 | 0 | 3 | 2 | 2 | J1939DA | J1939DA | 2018-09-18 | 2018-09-18 | 2018-09-18 | FullDefinition | FullDefinition
|  |  |  | 61924 | High Voltage Energy Storage Pack 6 Module Status 1 | HVESP6MS1 | Module Status message 1 for High Voltage Energy Storage Pack 6. | PDU2 | Page 0 | Fixed | 8 |  | 8 | 8 | No | 100 ms | 3 |  | 2.1 | 2.1 | 11677 | HVESP6 Module 5 Operational Status | Operational Status of Module 5 in this High Voltage Energy Storage Pack Instance. Not Operational is used when the module is initializing or not able to function (e.g. internal module level monitors have failed). Operational indicates that the module is fully functional. Error is used when the module status is not known (e.g. no communication established between this HVES controller instance and the module: power lost, etc.) This parameter is for one of multiple packs in an HVESS. If there is only one pack in the system, the HVESS parameters should be used. If there are multiple packs in the system, then both individual pack messages (e.g. HVESP1, HVESP2 etc.) and system level messages (HVESS) may be required. 00b = Not Operational 01b = Operational 10b = Error 11b = Not Available | 2 bits | 4 states | 0 | 0 to 3 |  |  | 87 | SAEbs02 | Status |  | 1 | 0 | 3 | 2 | 2 | J1939DA | J1939DA | 2018-09-18 | 2018-09-18 | 2018-09-18 | FullDefinition | FullDefinition
|  |  |  | 61924 | High Voltage Energy Storage Pack 6 Module Status 1 | HVESP6MS1 | Module Status message 1 for High Voltage Energy Storage Pack 6. | PDU2 | Page 0 | Fixed | 8 |  | 8 | 8 | No | 100 ms | 3 |  | 2.3 | 2.3 | 11678 | HVESP6 Module 6 Operational Status | Operational Status of Module 6 in this High Voltage Energy Storage Pack Instance. Not Operational is used when the module is initializing or not able to function (e.g. internal module level monitors have failed). Operational indicates that the module is fully functional. Error is used when the module status is not known (e.g. no communication established between this HVES controller instance and the module: power lost, etc.) This parameter is for one of multiple packs in an HVESS. If there is only one pack in the system, the HVESS parameters should be used. If there are multiple packs in the system, then both individual pack messages (e.g. HVESP1, HVESP2 etc.) and system level messages (HVESS) may be required. 00b = Not Operational 01b = Operational 10b = Error 11b = Not Available | 2 bits | 4 states | 0 | 0 to 3 |  |  | 87 | SAEbs02 | Status |  | 1 | 0 | 3 | 2 | 2 | J1939DA | J1939DA | 2018-09-18 | 2018-09-18 | 2018-09-18 | FullDefinition | FullDefinition
|  |  |  | 61924 | High Voltage Energy Storage Pack 6 Module Status 1 | HVESP6MS1 | Module Status message 1 for High Voltage Energy Storage Pack 6. | PDU2 | Page 0 | Fixed | 8 |  | 8 | 8 | No | 100 ms | 3 |  | 2.5 | 2.5 | 11679 | HVESP6 Module 7 Operational Status | Operational Status of Module 7 in this High Voltage Energy Storage Pack Instance. Not Operational is used when the module is initializing or not able to function (e.g. internal module level monitors have failed). Operational indicates that the module is fully functional. Error is used when the module status is not known (e.g. no communication established between this HVES controller instance and the module: power lost, etc.) This parameter is for one of multiple packs in an HVESS. If there is only one pack in the system, the HVESS parameters should be used. If there are multiple packs in the system, then both individual pack messages (e.g. HVESP1, HVESP2 etc.) and system level messages (HVESS) may be required. 00b = Not Operational 01b = Operational 10b = Error 11b = Not Available | 2 bits | 4 states | 0 | 0 to 3 |  |  | 87 | SAEbs02 | Status |  | 1 | 0 | 3 | 2 | 2 | J1939DA | J1939DA | 2018-09-18 | 2018-09-18 | 2018-09-18 | FullDefinition | FullDefinition
|  |  |  | 61924 | High Voltage Energy Storage Pack 6 Module Status 1 | HVESP6MS1 | Module Status message 1 for High Voltage Energy Storage Pack 6. | PDU2 | Page 0 | Fixed | 8 |  | 8 | 8 | No | 100 ms | 3 |  | 2.7 | 2.7 | 11680 | HVESP6 Module 8 Operational Status | Operational Status of Module 8 in this High Voltage Energy Storage Pack Instance. Not Operational is used when the module is initializing or not able to function (e.g. internal module level monitors have failed). Operational indicates that the module is fully functional. Error is used when the module status is not known (e.g. no communication established between this HVES controller instance and the module: power lost, etc.) This parameter is for one of multiple packs in an HVESS. If there is only one pack in the system, the HVESS parameters should be used. If there are multiple packs in the system, then both individual pack messages (e.g. HVESP1, HVESP2 etc.) and system level messages (HVESS) may be required. 00b = Not Operational 01b = Operational 10b = Error 11b = Not Available | 2 bits | 4 states | 0 | 0 to 3 |  |  | 87 | SAEbs02 | Status |  | 1 | 0 | 3 | 2 | 2 | J1939DA | J1939DA | 2018-09-18 | 2018-09-18 | 2018-09-18 | FullDefinition | FullDefinition
|  |  |  | 61924 | High Voltage Energy Storage Pack 6 Module Status 1 | HVESP6MS1 | Module Status message 1 for High Voltage Energy Storage Pack 6. | PDU2 | Page 0 | Fixed | 8 |  | 8 | 8 | No | 100 ms | 3 |  | 3.1 | 3.1 | 11681 | HVESP6 Module 9 Operational Status | Operational Status of Module 9 in this High Voltage Energy Storage Pack Instance. Not Operational is used when the module is initializing or not able to function (e.g. internal module level monitors have failed). Operational indicates that the module is fully functional. Error is used when the module status is not known (e.g. no communication established between this HVES controller instance and the module: power lost, etc.) This parameter is for one of multiple packs in an HVESS. If there is only one pack in the system, the HVESS parameters should be used. If there are multiple packs in the system, then both individual pack messages (e.g. HVESP1, HVESP2 etc.) and system level messages (HVESS) may be required. 00b = Not Operational 01b = Operational 10b = Error 11b = Not Available | 2 bits | 4 states | 0 | 0 to 3 |  |  | 87 | SAEbs02 | Status |  | 1 | 0 | 3 | 2 | 2 | J1939DA | J1939DA | 2018-09-18 | 2018-09-18 | 2018-09-18 | FullDefinition | FullDefinition
|  |  |  | 61924 | High Voltage Energy Storage Pack 6 Module Status 1 | HVESP6MS1 | Module Status message 1 for High Voltage Energy Storage Pack 6. | PDU2 | Page 0 | Fixed | 8 |  | 8 | 8 | No | 100 ms | 3 |  | 3.3 | 3.3 | 11682 | HVESP6 Module 10 Operational Status | Operational Status of Module 10 in this High Voltage Energy Storage Pack Instance. Not Operational is used when the module is initializing or not able to function (e.g. internal module level monitors have failed). Operational indicates that the module is fully functional. Error is used when the module status is not known (e.g. no communication established between this HVES controller instance and the module: power lost, etc.) This parameter is for one of multiple packs in an HVESS. If there is only one pack in the system, the HVESS parameters should be used. If there are multiple packs in the system, then both individual pack messages (e.g. HVESP1, HVESP2 etc.) and system level messages (HVESS) may be required. 00b = Not Operational 01b = Operational 10b = Error 11b = Not Available | 2 bits | 4 states | 0 | 0 to 3 |  |  | 87 | SAEbs02 | Status |  | 1 | 0 | 3 | 2 | 2 | J1939DA | J1939DA | 2018-09-18 | 2018-09-18 | 2018-09-18 | FullDefinition | FullDefinition
|  |  |  | 61924 | High Voltage Energy Storage Pack 6 Module Status 1 | HVESP6MS1 | Module Status message 1 for High Voltage Energy Storage Pack 6. | PDU2 | Page 0 | Fixed | 8 |  | 8 | 8 | No | 100 ms | 3 |  | 3.5 | 3.5 | 11683 | HVESP6 Module 11 Operational Status | Operational Status of Module 11 in this High Voltage Energy Storage Pack Instance. Not Operational is used when the module is initializing or not able to function (e.g. internal module level monitors have failed). Operational indicates that the module is fully functional. Error is used when the module status is not known (e.g. no communication established between this HVES controller instance and the module: power lost, etc.) This parameter is for one of multiple packs in an HVESS. If there is only one pack in the system, the HVESS parameters should be used. If there are multiple packs in the system, then both individual pack messages (e.g. HVESP1, HVESP2 etc.) and system level messages (HVESS) may be required. 00b = Not Operational 01b = Operational 10b = Error 11b = Not Available | 2 bits | 4 states | 0 | 0 to 3 |  |  | 87 | SAEbs02 | Status |  | 1 | 0 | 3 | 2 | 2 | J1939DA | J1939DA | 2018-09-18 | 2018-09-18 | 2018-09-18 | FullDefinition | FullDefinition
|  |  |  | 61924 | High Voltage Energy Storage Pack 6 Module Status 1 | HVESP6MS1 | Module Status message 1 for High Voltage Energy Storage Pack 6. | PDU2 | Page 0 | Fixed | 8 |  | 8 | 8 | No | 100 ms | 3 |  | 3.7 | 3.7 | 11684 | HVESP6 Module 12 Operational Status | Operational Status of Module 12 in this High Voltage Energy Storage Pack Instance. Not Operational is used when the module is initializing or not able to function (e.g. internal module level monitors have failed). Operational indicates that the module is fully functional. Error is used when the module status is not known (e.g. no communication established between this HVES controller instance and the module: power lost, etc.) This parameter is for one of multiple packs in an HVESS. If there is only one pack in the system, the HVESS parameters should be used. If there are multiple packs in the system, then both individual pack messages (e.g. HVESP1, HVESP2 etc.) and system level messages (HVESS) may be required. 00b = Not Operational 01b = Operational 10b = Error 11b = Not Available | 2 bits | 4 states | 0 | 0 to 3 |  |  | 87 | SAEbs02 | Status |  | 1 | 0 | 3 | 2 | 2 | J1939DA | J1939DA | 2018-09-18 | 2018-09-18 | 2018-09-18 | FullDefinition | FullDefinition
|  |  |  | 61924 | High Voltage Energy Storage Pack 6 Module Status 1 | HVESP6MS1 | Module Status message 1 for High Voltage Energy Storage Pack 6. | PDU2 | Page 0 | Fixed | 8 |  | 8 | 8 | No | 100 ms | 3 |  | 4.1 | 4.1 | 11685 | HVESP6 Module 13 Operational Status | Operational Status of Module 13 in this High Voltage Energy Storage Pack Instance. Not Operational is used when the module is initializing or not able to function (e.g. internal module level monitors have failed). Operational indicates that the module is fully functional. Error is used when the module status is not known (e.g. no communication established between this HVES controller instance and the module: power lost, etc.) This parameter is for one of multiple packs in an HVESS. If there is only one pack in the system, the HVESS parameters should be used. If there are multiple packs in the system, then both individual pack messages (e.g. HVESP1, HVESP2 etc.) and system level messages (HVESS) may be required. 00b = Not Operational 01b = Operational 10b = Error 11b = Not Available | 2 bits | 4 states | 0 | 0 to 3 |  |  | 87 | SAEbs02 | Status |  | 1 | 0 | 3 | 2 | 2 | J1939DA | J1939DA | 2018-09-18 | 2018-09-18 | 2018-09-18 | FullDefinition | FullDefinition
|  |  |  | 61924 | High Voltage Energy Storage Pack 6 Module Status 1 | HVESP6MS1 | Module Status message 1 for High Voltage Energy Storage Pack 6. | PDU2 | Page 0 | Fixed | 8 |  | 8 | 8 | No | 100 ms | 3 |  | 4.3 | 4.3 | 11686 | HVESP6 Module 14 Operational Status | Operational Status of Module 14 in this High Voltage Energy Storage Pack Instance. Not Operational is used when the module is initializing or not able to function (e.g. internal module level monitors have failed). Operational indicates that the module is fully functional. Error is used when the module status is not known (e.g. no communication established between this HVES controller instance and the module: power lost, etc.) This parameter is for one of multiple packs in an HVESS. If there is only one pack in the system, the HVESS parameters should be used. If there are multiple packs in the system, then both individual pack messages (e.g. HVESP1, HVESP2 etc.) and system level messages (HVESS) may be required. 00b = Not Operational 01b = Operational 10b = Error 11b = Not Available | 2 bits | 4 states | 0 | 0 to 3 |  |  | 87 | SAEbs02 | Status |  | 1 | 0 | 3 | 2 | 2 | J1939DA | J1939DA | 2018-09-18 | 2018-09-18 | 2018-09-18 | FullDefinition | FullDefinition
|  |  |  | 61924 | High Voltage Energy Storage Pack 6 Module Status 1 | HVESP6MS1 | Module Status message 1 for High Voltage Energy Storage Pack 6. | PDU2 | Page 0 | Fixed | 8 |  | 8 | 8 | No | 100 ms | 3 |  | 4.5 | 4.5 | 11687 | HVESP6 Module 15 Operational Status | Operational Status of Module 15 in this High Voltage Energy Storage Pack Instance. Not Operational is used when the module is initializing or not able to function (e.g. internal module level monitors have failed). Operational indicates that the module is fully functional. Error is used when the module status is not known (e.g. no communication established between this HVES controller instance and the module: power lost, etc.) This parameter is for one of multiple packs in an HVESS. If there is only one pack in the system, the HVESS parameters should be used. If there are multiple packs in the system, then both individual pack messages (e.g. HVESP1, HVESP2 etc.) and system level messages (HVESS) may be required. 00b = Not Operational 01b = Operational 10b = Error 11b = Not Available | 2 bits | 4 states | 0 | 0 to 3 |  |  | 87 | SAEbs02 | Status |  | 1 | 0 | 3 | 2 | 2 | J1939DA | J1939DA | 2018-09-18 | 2018-09-18 | 2018-09-18 | FullDefinition | FullDefinition
|  |  |  | 61924 | High Voltage Energy Storage Pack 6 Module Status 1 | HVESP6MS1 | Module Status message 1 for High Voltage Energy Storage Pack 6. | PDU2 | Page 0 | Fixed | 8 |  | 8 | 8 | No | 100 ms | 3 |  | 4.7 | 4.7 | 11688 | HVESP6 Module 16 Operational Status | Operational Status of Module 16 in this High Voltage Energy Storage Pack Instance. Not Operational is used when the module is initializing or not able to function (e.g. internal module level monitors have failed). Operational indicates that the module is fully functional. Error is used when the module status is not known (e.g. no communication established between this HVES controller instance and the module: power lost, etc.) This parameter is for one of multiple packs in an HVESS. If there is only one pack in the system, the HVESS parameters should be used. If there are multiple packs in the system, then both individual pack messages (e.g. HVESP1, HVESP2 etc.) and system level messages (HVESS) may be required. 00b = Not Operational 01b = Operational 10b = Error 11b = Not Available | 2 bits | 4 states | 0 | 0 to 3 |  |  | 87 | SAEbs02 | Status |  | 1 | 0 | 3 | 2 | 2 | J1939DA | J1939DA | 2018-09-18 | 2018-09-18 | 2018-09-18 | FullDefinition | FullDefinition
|  |  |  | 61924 | High Voltage Energy Storage Pack 6 Module Status 1 | HVESP6MS1 | Module Status message 1 for High Voltage Energy Storage Pack 6. | PDU2 | Page 0 | Fixed | 8 |  | 8 | 8 | No | 100 ms | 3 |  | 5.1 | 5.1 | 14705 | HVESP6 Module 17 Operational Status | Operational Status of Module 17 in this High Voltage Energy Storage System (or Pack 1 in systems with only one pack). Not Operational is used when the module is initializing or not able to function (e.g. internal module level monitors have failed). Operational indicates that the module is fully functional. Error is used when the module status is not known (e.g. no communication established between this HVES controller instance and the module: power lost, etc.) This parameter is for one of multiple packs in an HVESS. If there is only one pack in the system, the HVESS parameters should be used. If there are multiple packs in the system, then both individual pack messages (e.g. HVESP1, HVESP2 etc.) and system level messages (HVESS) may be required. 00b = Not Operational 01b = Operational 10b = Error 11b = Not Available | 2 bits | 4 states | 0 | 0 to 3 |  |  | 87 | SAEbs02 | Status |  | 1 | 0 | 3 | 2 | 2 | J1939DA | J1939DA | 2019-11-15 | 2018-09-18 | 2019-11-15 | FullDefinition | FullDefinition
|  |  |  | 61924 | High Voltage Energy Storage Pack 6 Module Status 1 | HVESP6MS1 | Module Status message 1 for High Voltage Energy Storage Pack 6. | PDU2 | Page 0 | Fixed | 8 |  | 8 | 8 | No | 100 ms | 3 |  | 5.3 | 5.3 | 14706 | HVESP6 Module 18 Operational Status | Operational Status of Module 18 in this High Voltage Energy Storage System (or Pack 1 in systems with only one pack). Not Operational is used when the module is initializing or not able to function (e.g. internal module level monitors have failed). Operational indicates that the module is fully functional. Error is used when the module status is not known (e.g. no communication established between this HVES controller instance and the module: power lost, etc.) This parameter is for one of multiple packs in an HVESS. If there is only one pack in the system, the HVESS parameters should be used. If there are multiple packs in the system, then both individual pack messages (e.g. HVESP1, HVESP2 etc.) and system level messages (HVESS) may be required. 00b = Not Operational 01b = Operational 10b = Error 11b = Not Available | 2 bits | 4 states | 0 | 0 to 3 |  |  | 87 | SAEbs02 | Status |  | 1 | 0 | 3 | 2 | 2 | J1939DA | J1939DA | 2019-11-15 | 2018-09-18 | 2019-11-15 | FullDefinition | FullDefinition
|  |  |  | 61924 | High Voltage Energy Storage Pack 6 Module Status 1 | HVESP6MS1 | Module Status message 1 for High Voltage Energy Storage Pack 6. | PDU2 | Page 0 | Fixed | 8 |  | 8 | 8 | No | 100 ms | 3 |  | 5.5 | 5.5 | 14707 | HVESP6 Module 19 Operational Status | Operational Status of Module 19 in this High Voltage Energy Storage System (or Pack 1 in systems with only one pack). Not Operational is used when the module is initializing or not able to function (e.g. internal module level monitors have failed). Operational indicates that the module is fully functional. Error is used when the module status is not known (e.g. no communication established between this HVES controller instance and the module: power lost, etc.) This parameter is for one of multiple packs in an HVESS. If there is only one pack in the system, the HVESS parameters should be used. If there are multiple packs in the system, then both individual pack messages (e.g. HVESP1, HVESP2 etc.) and system level messages (HVESS) may be required. 00b = Not Operational 01b = Operational 10b = Error 11b = Not Available | 2 bits | 4 states | 0 | 0 to 3 |  |  | 87 | SAEbs02 | Status |  | 1 | 0 | 3 | 2 | 2 | J1939DA | J1939DA | 2019-11-15 | 2018-09-18 | 2019-11-15 | FullDefinition | FullDefinition
|  |  |  | 61924 | High Voltage Energy Storage Pack 6 Module Status 1 | HVESP6MS1 | Module Status message 1 for High Voltage Energy Storage Pack 6. | PDU2 | Page 0 | Fixed | 8 |  | 8 | 8 | No | 100 ms | 3 |  | 5.7 | 5.7 | 14708 | HVESP6 Module 20 Operational Status | Operational Status of Module 20 in this High Voltage Energy Storage System (or Pack 1 in systems with only one pack). Not Operational is used when the module is initializing or not able to function (e.g. internal module level monitors have failed). Operational indicates that the module is fully functional. Error is used when the module status is not known (e.g. no communication established between this HVES controller instance and the module: power lost, etc.) This parameter is for one of multiple packs in an HVESS. If there is only one pack in the system, the HVESS parameters should be used. If there are multiple packs in the system, then both individual pack messages (e.g. HVESP1, HVESP2 etc.) and system level messages (HVESS) may be required. 00b = Not Operational 01b = Operational 10b = Error 11b = Not Available | 2 bits | 4 states | 0 | 0 to 3 |  |  | 87 | SAEbs02 | Status |  | 1 | 0 | 3 | 2 | 2 | J1939DA | J1939DA | 2019-11-15 | 2018-09-18 | 2019-11-15 | FullDefinition | FullDefinition
|  |  |  | 61924 | High Voltage Energy Storage Pack 6 Module Status 1 | HVESP6MS1 | Module Status message 1 for High Voltage Energy Storage Pack 6. | PDU2 | Page 0 | Fixed | 8 |  | 8 | 8 | No | 100 ms | 3 |  | 6.1 | 6.1 | 14709 | HVESP6 Module 21 Operational Status | Operational Status of Module 21 in this High Voltage Energy Storage System (or Pack 1 in systems with only one pack). Not Operational is used when the module is initializing or not able to function (e.g. internal module level monitors have failed). Operational indicates that the module is fully functional. Error is used when the module status is not known (e.g. no communication established between this HVES controller instance and the module: power lost, etc.) This parameter is for one of multiple packs in an HVESS. If there is only one pack in the system, the HVESS parameters should be used. If there are multiple packs in the system, then both individual pack messages (e.g. HVESP1, HVESP2 etc.) and system level messages (HVESS) may be required. 00b = Not Operational 01b = Operational 10b = Error 11b = Not Available | 2 bits | 4 states | 0 | 0 to 3 |  |  | 87 | SAEbs02 | Status |  | 1 | 0 | 3 | 2 | 2 | J1939DA | J1939DA | 2019-11-15 | 2018-09-18 | 2019-11-15 | FullDefinition | FullDefinition
|  |  |  | 61924 | High Voltage Energy Storage Pack 6 Module Status 1 | HVESP6MS1 | Module Status message 1 for High Voltage Energy Storage Pack 6. | PDU2 | Page 0 | Fixed | 8 |  | 8 | 8 | No | 100 ms | 3 |  | 6.3 | 6.3 | 14710 | HVESP6 Module 22 Operational Status | Operational Status of Module 22 in this High Voltage Energy Storage System (or Pack 1 in systems with only one pack). Not Operational is used when the module is initializing or not able to function (e.g. internal module level monitors have failed). Operational indicates that the module is fully functional. Error is used when the module status is not known (e.g. no communication established between this HVES controller instance and the module: power lost, etc.) This parameter is for one of multiple packs in an HVESS. If there is only one pack in the system, the HVESS parameters should be used. If there are multiple packs in the system, then both individual pack messages (e.g. HVESP1, HVESP2 etc.) and system level messages (HVESS) may be required. 00b = Not Operational 01b = Operational 10b = Error 11b = Not Available | 2 bits | 4 states | 0 | 0 to 3 |  |  | 87 | SAEbs02 | Status |  | 1 | 0 | 3 | 2 | 2 | J1939DA | J1939DA | 2019-11-15 | 2018-09-18 | 2019-11-15 | FullDefinition | FullDefinition
|  |  |  | 61924 | High Voltage Energy Storage Pack 6 Module Status 1 | HVESP6MS1 | Module Status message 1 for High Voltage Energy Storage Pack 6. | PDU2 | Page 0 | Fixed | 8 |  | 8 | 8 | No | 100 ms | 3 |  | 6.5 | 6.5 | 14711 | HVESP6 Module 23 Operational Status | Operational Status of Module 23 in this High Voltage Energy Storage System (or Pack 1 in systems with only one pack). Not Operational is used when the module is initializing or not able to function (e.g. internal module level monitors have failed). Operational indicates that the module is fully functional. Error is used when the module status is not known (e.g. no communication established between this HVES controller instance and the module: power lost, etc.) This parameter is for one of multiple packs in an HVESS. If there is only one pack in the system, the HVESS parameters should be used. If there are multiple packs in the system, then both individual pack messages (e.g. HVESP1, HVESP2 etc.) and system level messages (HVESS) may be required. 00b = Not Operational 01b = Operational 10b = Error 11b = Not Available | 2 bits | 4 states | 0 | 0 to 3 |  |  | 87 | SAEbs02 | Status |  | 1 | 0 | 3 | 2 | 2 | J1939DA | J1939DA | 2019-11-15 | 2018-09-18 | 2019-11-15 | FullDefinition | FullDefinition
|  |  |  | 61924 | High Voltage Energy Storage Pack 6 Module Status 1 | HVESP6MS1 | Module Status message 1 for High Voltage Energy Storage Pack 6. | PDU2 | Page 0 | Fixed | 8 |  | 8 | 8 | No | 100 ms | 3 |  | 6.7 | 6.7 | 14712 | HVESP6 Module 24 Operational Status | Operational Status of Module 24 in this High Voltage Energy Storage System (or Pack 1 in systems with only one pack). Not Operational is used when the module is initializing or not able to function (e.g. internal module level monitors have failed). Operational indicates that the module is fully functional. Error is used when the module status is not known (e.g. no communication established between this HVES controller instance and the module: power lost, etc.) This parameter is for one of multiple packs in an HVESS. If there is only one pack in the system, the HVESS parameters should be used. If there are multiple packs in the system, then both individual pack messages (e.g. HVESP1, HVESP2 etc.) and system level messages (HVESS) may be required. 00b = Not Operational 01b = Operational 10b = Error 11b = Not Available | 2 bits | 4 states | 0 | 0 to 3 |  |  | 87 | SAEbs02 | Status |  | 1 | 0 | 3 | 2 | 2 | J1939DA | J1939DA | 2019-11-15 | 2018-09-18 | 2019-11-15 | FullDefinition | FullDefinition
|  |  |  | 61924 | High Voltage Energy Storage Pack 6 Module Status 1 | HVESP6MS1 | Module Status message 1 for High Voltage Energy Storage Pack 6. | PDU2 | Page 0 | Fixed | 8 |  | 8 | 8 | No | 100 ms | 3 |  | 7.1 | 7.1 | 14713 | HVESP6 Module 25 Operational Status | Operational Status of Module 25 in this High Voltage Energy Storage System (or Pack 1 in systems with only one pack). Not Operational is used when the module is initializing or not able to function (e.g. internal module level monitors have failed). Operational indicates that the module is fully functional. Error is used when the module status is not known (e.g. no communication established between this HVES controller instance and the module: power lost, etc.) This parameter is for one of multiple packs in an HVESS. If there is only one pack in the system, the HVESS parameters should be used. If there are multiple packs in the system, then both individual pack messages (e.g. HVESP1, HVESP2 etc.) and system level messages (HVESS) may be required. 00b = Not Operational 01b = Operational 10b = Error 11b = Not Available | 2 bits | 4 states | 0 | 0 to 3 |  |  | 87 | SAEbs02 | Status |  | 1 | 0 | 3 | 2 | 2 | J1939DA | J1939DA | 2019-11-15 | 2018-09-18 | 2019-11-15 | FullDefinition | FullDefinition
|  |  |  | 61924 | High Voltage Energy Storage Pack 6 Module Status 1 | HVESP6MS1 | Module Status message 1 for High Voltage Energy Storage Pack 6. | PDU2 | Page 0 | Fixed | 8 |  | 8 | 8 | No | 100 ms | 3 |  | 7.3 | 7.3 | 14714 | HVESP6 Module 26 Operational Status | Operational Status of Module 26 in this High Voltage Energy Storage System (or Pack 1 in systems with only one pack). Not Operational is used when the module is initializing or not able to function (e.g. internal module level monitors have failed). Operational indicates that the module is fully functional. Error is used when the module status is not known (e.g. no communication established between this HVES controller instance and the module: power lost, etc.) This parameter is for one of multiple packs in an HVESS. If there is only one pack in the system, the HVESS parameters should be used. If there are multiple packs in the system, then both individual pack messages (e.g. HVESP1, HVESP2 etc.) and system level messages (HVESS) may be required. 00b = Not Operational 01b = Operational 10b = Error 11b = Not Available | 2 bits | 4 states | 0 | 0 to 3 |  |  | 87 | SAEbs02 | Status |  | 1 | 0 | 3 | 2 | 2 | J1939DA | J1939DA | 2019-11-15 | 2018-09-18 | 2019-11-15 | FullDefinition | FullDefinition
|  |  |  | 61924 | High Voltage Energy Storage Pack 6 Module Status 1 | HVESP6MS1 | Module Status message 1 for High Voltage Energy Storage Pack 6. | PDU2 | Page 0 | Fixed | 8 |  | 8 | 8 | No | 100 ms | 3 |  | 7.5 | 7.5 | 14715 | HVESP6 Module 27 Operational Status | Operational Status of Module 27 in this High Voltage Energy Storage System (or Pack 1 in systems with only one pack). Not Operational is used when the module is initializing or not able to function (e.g. internal module level monitors have failed). Operational indicates that the module is fully functional. Error is used when the module status is not known (e.g. no communication established between this HVES controller instance and the module: power lost, etc.) This parameter is for one of multiple packs in an HVESS. If there is only one pack in the system, the HVESS parameters should be used. If there are multiple packs in the system, then both individual pack messages (e.g. HVESP1, HVESP2 etc.) and system level messages (HVESS) may be required. 00b = Not Operational 01b = Operational 10b = Error 11b = Not Available | 2 bits | 4 states | 0 | 0 to 3 |  |  | 87 | SAEbs02 | Status |  | 1 | 0 | 3 | 2 | 2 | J1939DA | J1939DA | 2019-11-15 | 2018-09-18 | 2019-11-15 | FullDefinition | FullDefinition
|  |  |  | 61924 | High Voltage Energy Storage Pack 6 Module Status 1 | HVESP6MS1 | Module Status message 1 for High Voltage Energy Storage Pack 6. | PDU2 | Page 0 | Fixed | 8 |  | 8 | 8 | No | 100 ms | 3 |  | 7.7 | 7.7 | 14716 | HVESP6 Module 28 Operational Status | Operational Status of Module 28 in this High Voltage Energy Storage System (or Pack 1 in systems with only one pack). Not Operational is used when the module is initializing or not able to function (e.g. internal module level monitors have failed). Operational indicates that the module is fully functional. Error is used when the module status is not known (e.g. no communication established between this HVES controller instance and the module: power lost, etc.) This parameter is for one of multiple packs in an HVESS. If there is only one pack in the system, the HVESS parameters should be used. If there are multiple packs in the system, then both individual pack messages (e.g. HVESP1, HVESP2 etc.) and system level messages (HVESS) may be required. 00b = Not Operational 01b = Operational 10b = Error 11b = Not Available | 2 bits | 4 states | 0 | 0 to 3 |  |  | 87 | SAEbs02 | Status |  | 1 | 0 | 3 | 2 | 2 | J1939DA | J1939DA | 2019-11-15 | 2018-09-18 | 2019-11-15 | FullDefinition | FullDefinition
|  |  |  | 61924 | High Voltage Energy Storage Pack 6 Module Status 1 | HVESP6MS1 | Module Status message 1 for High Voltage Energy Storage Pack 6. | PDU2 | Page 0 | Fixed | 8 |  | 8 | 8 | No | 100 ms | 3 |  | 8.1 | 8.1 | 14717 | HVESP6 Module 29 Operational Status | Operational Status of Module 29 in this High Voltage Energy Storage System (or Pack 1 in systems with only one pack). Not Operational is used when the module is initializing or not able to function (e.g. internal module level monitors have failed). Operational indicates that the module is fully functional. Error is used when the module status is not known (e.g. no communication established between this HVES controller instance and the module: power lost, etc.) This parameter is for one of multiple packs in an HVESS. If there is only one pack in the system, the HVESS parameters should be used. If there are multiple packs in the system, then both individual pack messages (e.g. HVESP1, HVESP2 etc.) and system level messages (HVESS) may be required. 00b = Not Operational 01b = Operational 10b = Error 11b = Not Available | 2 bits | 4 states | 0 | 0 to 3 |  |  | 87 | SAEbs02 | Status |  | 1 | 0 | 3 | 2 | 2 | J1939DA | J1939DA | 2019-11-15 | 2018-09-18 | 2019-11-15 | FullDefinition | FullDefinition
|  |  |  | 61924 | High Voltage Energy Storage Pack 6 Module Status 1 | HVESP6MS1 | Module Status message 1 for High Voltage Energy Storage Pack 6. | PDU2 | Page 0 | Fixed | 8 |  | 8 | 8 | No | 100 ms | 3 |  | 8.3 | 8.3 | 14718 | HVESP6 Module 30 Operational Status | Operational Status of Module 30 in this High Voltage Energy Storage System (or Pack 1 in systems with only one pack). Not Operational is used when the module is initializing or not able to function (e.g. internal module level monitors have failed). Operational indicates that the module is fully functional. Error is used when the module status is not known (e.g. no communication established between this HVES controller instance and the module: power lost, etc.) This parameter is for one of multiple packs in an HVESS. If there is only one pack in the system, the HVESS parameters should be used. If there are multiple packs in the system, then both individual pack messages (e.g. HVESP1, HVESP2 etc.) and system level messages (HVESS) may be required. 00b = Not Operational 01b = Operational 10b = Error 11b = Not Available | 2 bits | 4 states | 0 | 0 to 3 |  |  | 87 | SAEbs02 | Status |  | 1 | 0 | 3 | 2 | 2 | J1939DA | J1939DA | 2019-11-15 | 2018-09-18 | 2019-11-15 | FullDefinition | FullDefinition
|  |  |  | 61924 | High Voltage Energy Storage Pack 6 Module Status 1 | HVESP6MS1 | Module Status message 1 for High Voltage Energy Storage Pack 6. | PDU2 | Page 0 | Fixed | 8 |  | 8 | 8 | No | 100 ms | 3 |  | 8.5 | 8.5 | 14719 | HVESP6 Module 31 Operational Status | Operational Status of Module 31 in this High Voltage Energy Storage System (or Pack 1 in systems with only one pack). Not Operational is used when the module is initializing or not able to function (e.g. internal module level monitors have failed). Operational indicates that the module is fully functional. Error is used when the module status is not known (e.g. no communication established between this HVES controller instance and the module: power lost, etc.) This parameter is for one of multiple packs in an HVESS. If there is only one pack in the system, the HVESS parameters should be used. If there are multiple packs in the system, then both individual pack messages (e.g. HVESP1, HVESP2 etc.) and system level messages (HVESS) may be required. 00b = Not Operational 01b = Operational 10b = Error 11b = Not Available | 2 bits | 4 states | 0 | 0 to 3 |  |  | 87 | SAEbs02 | Status |  | 1 | 0 | 3 | 2 | 2 | J1939DA | J1939DA | 2019-11-15 | 2018-09-18 | 2019-11-15 | FullDefinition | FullDefinition
|  |  |  | 61924 | High Voltage Energy Storage Pack 6 Module Status 1 | HVESP6MS1 | Module Status message 1 for High Voltage Energy Storage Pack 6. | PDU2 | Page 0 | Fixed | 8 |  | 8 | 8 | No | 100 ms | 3 |  | 8.7 | 8.7 | 14720 | HVESP6 Module 32 Operational Status | Operational Status of Module 32 in this High Voltage Energy Storage System (or Pack 1 in systems with only one pack). Not Operational is used when the module is initializing or not able to function (e.g. internal module level monitors have failed). Operational indicates that the module is fully functional. Error is used when the module status is not known (e.g. no communication established between this HVES controller instance and the module: power lost, etc.) This parameter is for one of multiple packs in an HVESS. If there is only one pack in the system, the HVESS parameters should be used. If there are multiple packs in the system, then both individual pack messages (e.g. HVESP1, HVESP2 etc.) and system level messages (HVESS) may be required. 00b = Not Operational 01b = Operational 10b = Error 11b = Not Available | 2 bits | 4 states | 0 | 0 to 3 |  |  | 87 | SAEbs02 | Status |  | 1 | 0 | 3 | 2 | 2 | J1939DA | J1939DA | 2019-11-15 | 2018-09-18 | 2019-11-15 | FullDefinition | FullDefinition
|  |  |  | 61925 | High Voltage Energy Storage Pack 6 Thermal Management System Status 1 | HVESP6TS1 | Collection of data the High Voltage Energy Storage Pack 6 Thermal Management System sends to the Hybrid Controller. | PDU2 | Page 0 | Fixed | 8 |  | 8 | 8 | No | 100 ms | 3 |  | 1-2 | 1.1 | 11689 | HVESP6 Thermal Management System SLI Input Power | This is the low-voltage power consumed by this HVES Thermal Management System (TMS). This parameter is for one of multiple packs in an HVESS. If there is only one pack in the system, the HVESS parameters should be used. If there are multiple packs in the system, then both individual pack messages (e.g. HVESP1, HVESP2 etc.) and system level messages (HVESS) may be required. | 2 bytes | 0.5 W per bit | 0 W | 0 to 32 127.5 W |  | W | 305 | SAEpw04 | Measured |  | 0.5 | 0 | 32127.5 | 16 | 16 | J1939DA | J1939DA | 2018-10-21 | 2018-09-18 | 2018-09-18 | FullDefinition | FullDefinition
|  |  |  | 61925 | High Voltage Energy Storage Pack 6 Thermal Management System Status 1 | HVESP6TS1 | Collection of data the High Voltage Energy Storage Pack 6 Thermal Management System sends to the Hybrid Controller. | PDU2 | Page 0 | Fixed | 8 |  | 8 | 8 | No | 100 ms | 3 |  | 3-4 | 3.1 | 11690 | HVESP6 Thermal Management System High-Voltage Input Power | This is the high-voltage power consumed by this HVES Thermal Management System (TMS). This parameter is for one of multiple packs in an HVESS. If there is only one pack in the system, the HVESS parameters should be used. If there are multiple packs in the system, then both individual pack messages (e.g. HVESP1, HVESP2 etc.) and system level messages (HVESS) may be required. | 2 bytes | 0.5 W per bit | 0 W | 0 to 32 127.5 W |  | W | 305 | SAEpw04 | Measured |  | 0.5 | 0 | 32127.5 | 16 | 16 | J1939DA | J1939DA | 2018-10-21 | 2018-09-18 | 2018-09-18 | FullDefinition | FullDefinition
|  |  |  | 61925 | High Voltage Energy Storage Pack 6 Thermal Management System Status 1 | HVESP6TS1 | Collection of data the High Voltage Energy Storage Pack 6 Thermal Management System sends to the Hybrid Controller. | PDU2 | Page 0 | Fixed | 8 |  | 8 | 8 | No | 100 ms | 3 |  | 5 | 5.1 | 11691 | HVESP6 Thermal Management System Compressor Speed | When this High Voltage Energy Storage Pack Thermal Management System is equipped with an active cooling system (e.g. air conditioner), this is the Compressor Speed. This parameter is for one of multiple packs in an HVESS. If there is only one pack in the system, the HVESS parameters should be used. If there are multiple packs in the system, then both individual pack messages (e.g. HVESP1, HVESP2 etc.) and system level messages (HVESS) may be required. | 1 byte | 32 rpm per bit | 0 rpm | 0 to 8 000 rpm |  | rpm | 97 | SAEvr05 | Measured |  | 32 | 0 | 8000 | 8 | 8 | J1939DA | J1939DA | 2018-09-18 | 2018-09-18 | 2018-09-18 | FullDefinition | FullDefinition
|  |  |  | 61925 | High Voltage Energy Storage Pack 6 Thermal Management System Status 1 | HVESP6TS1 | Collection of data the High Voltage Energy Storage Pack 6 Thermal Management System sends to the Hybrid Controller. | PDU2 | Page 0 | Fixed | 8 |  | 8 | 8 | No | 100 ms | 3 |  | 6 | 6.1 | 11692 | HVESP6 Thermal Management System Relative Humidty | When this High Voltage Energy Storage Pack Thermal Management System is equipped with a relative humidity sensor, this is the measured Relative Humidity. This parameter is for one of multiple packs in an HVESS. If there is only one pack in the system, the HVESS parameters should be used. If there are multiple packs in the system, then both individual pack messages (e.g. HVESP1, HVESP2 etc.) and system level messages (HVESS) may be required. | 1 byte | 0.4 % per bit | 0 % | 0 to 100 % |  | % | 44 | SAEpc03 | Measured |  | 0.4 | 0 | 100 | 8 | 8 | J1939DA | J1939DA | 2018-09-18 | 2018-09-18 | 2018-09-18 | FullDefinition | FullDefinition
|  |  |  | 61925 | High Voltage Energy Storage Pack 6 Thermal Management System Status 1 | HVESP6TS1 | Collection of data the High Voltage Energy Storage Pack 6 Thermal Management System sends to the Hybrid Controller. | PDU2 | Page 0 | Fixed | 8 |  | 8 | 8 | No | 100 ms | 3 |  | 7.1 | 7.1 | 11693 | HVESP6 Thermal Management System Heater Status | The state of this High Voltage Energy Storage Pack heater This parameter is for one of multiple packs in an HVESS. If there is only one pack in the system, the HVESS parameters should be used. If there are multiple packs in the system, then both individual pack messages (e.g. HVESP1, HVESP2 etc.) and system level messages (HVESS) may be required. 00b = Heater Off 01b = Heater On 10b = Error 11b = Not Available | 2 bits | 4 states | 0 | 0 to 3 |  |  | 87 | SAEbs02 | Status |  | 1 | 0 | 3 | 2 | 2 | J1939DA | J1939DA | 2018-09-18 | 2018-09-18 | 2018-09-18 | FullDefinition | FullDefinition
|  |  |  | 61925 | High Voltage Energy Storage Pack 6 Thermal Management System Status 1 | HVESP6TS1 | Collection of data the High Voltage Energy Storage Pack 6 Thermal Management System sends to the Hybrid Controller. | PDU2 | Page 0 | Fixed | 8 |  | 8 | 8 | No | 100 ms | 3 |  | 7.3 | 7.3 | 12814 | HVESP6 Thermal Management System HVIL Status | In multiple HVES configurations, this is the status of the High Voltage Interlock Loop from the viewpoint of this Thermal Management System. 00b = HVIL Closed 01b = HVIL Open 10b = Error 11b = Not Available This parameter is for one of multiple packs in an HVESS. If there is only one pack in the system, the HVESS parameters should be used. If there are multiple packs in the system, then both individual pack messages (e.g. HVESP1, HVESP2 etc.) and system level messages (HVESS) may be required. | 2 bits | 4 states | 0 | 0 to 3 |  |  | 87 | SAEbs02 | Measured | See SPN 21699 in 'Supporting Information' tab | 1 | 0 | 3 | 2 | 2 | J1939DA | J1939DA | 2022-03-01 | 2018-09-18 | 2019-02-21 | FullDefinition | FullDefinition
|  |  |  | 61925 | High Voltage Energy Storage Pack 6 Thermal Management System Status 1 | HVESP6TS1 | Collection of data the High Voltage Energy Storage Pack 6 Thermal Management System sends to the Hybrid Controller. | PDU2 | Page 0 | Fixed | 8 |  | 8 | 8 | No | 100 ms | 3 |  | 7.5 | 7.5 | 11694 | HVESP6 Thermal Management System Mode | Indicates the operating mode of the Thermal Management System. The heat transfer medium may be (e.g. liquid or air). The cooling system may be fans, liquid coolant, or a combination of mediums. The system may include an air and/or liquid conditioning system with active Cooling, Heating, and/or Drying capabilities. This parameter is for one of multiple packs in an HVESS. If there is only one pack in the system, the HVESS parameters should be used. If there are multiple packs in the system, then both individual pack messages (e.g. HVESP1, HVESP2 etc.) and system level messages (HVESS) may be required. 0000b = Off 0001b = Circulating 0010b = Cooling 0011b = Heating 0100b = Drying 0101b = Maintaining 0110b = Reserved 0111b = Reserved 1000b = Reserved 1001b = Reserved 1010b = Reserved 1011b = Reserved 1100b = Reserved 1101b = Reserved 1110b = Faulted 1111b = Not Available | 4 bits | 16 states | 0 | 0 to 15 |  |  | 89 | SAEbs04 | Measured |  | 1 | 0 | 15 | 4 | 4 | J1939DA | J1939DA | 2020-11-12 | 2018-09-18 | 2018-09-18 | FullDefinition | FullDefinition
|  |  |  | 61925 | High Voltage Energy Storage Pack 6 Thermal Management System Status 1 | HVESP6TS1 | Collection of data the High Voltage Energy Storage Pack 6 Thermal Management System sends to the Hybrid Controller. | PDU2 | Page 0 | Fixed | 8 |  | 8 | 8 | No | 100 ms | 3 |  | 8.1 | 8.1 | 12903 | HVESP6 Thermal Management System Coolant Level | Indicates the coolant level in this HVES Thermal Management System (TMS). This parameter is for one of multiple packs in an HVESS. If there is only one pack in the system, the HVESS parameters should be used. If there are multiple packs in the system, then both individual pack messages (e.g. HVESP1, HVESP2 etc.) and system level messages (HVESS) may be required. 00b = Coolant Level is not sufficient 01b = Coolant Level is sufficient 10b = Error 11b = Not Available | 2 bits | 4 states | 0 | 0 to 3 |  |  | 87 | SAEbs02 | Measured |  | 1 | 0 | 3 | 2 | 2 | J1939DA | J1939DA | 2019-05-09 | 2018-09-18 | 2019-05-09 | FullDefinition | FullDefinition
|  |  |  | 61926 | High Voltage Energy Storage Pack 6 Data 8 | HVESP6D8 | Data set 8 (electrical data) for High Voltage Energy Storage Pack 6. | PDU2 | Page 0 | Fixed | 8 |  | 6 | 8 | No | 100 ms | 3 |  | 1 | 1.1 | 11695 | HVESP6 Highest Cell Voltage Module Number | Identifies the location of the module containing SPN 11635 (HVESP6 Highest Cell Voltage). This parameter is for one of multiple packs in an HVESS. If there is only one pack in the system, the HVESS parameters should be used. If there are multiple packs in the system, then both individual pack messages (e.g. HVESP1, HVESP2 etc.) and system level messages (HVESS) may be required. | 1 byte | 1 count per bit | 0 count | 0 to 250 count |  | count | 129 | SAEct02 | Measured |  | 1 | 0 | 250 | 8 | 8 | J1939DA | J1939DA | 2018-09-18 | 2018-09-18 | 2018-09-18 | FullDefinition | FullDefinition
|  |  |  | 61926 | High Voltage Energy Storage Pack 6 Data 8 | HVESP6D8 | Data set 8 (electrical data) for High Voltage Energy Storage Pack 6. | PDU2 | Page 0 | Fixed | 8 |  | 6 | 8 | No | 100 ms | 3 |  | 2 | 2.1 | 11696 | HVESP6 Highest Cell Voltage Cell Number | Identifies the location of SPN 11635 (HVESP6 Highest Cell Voltage) within SPN 11695 (HVESP6 Highest Cell Voltage Module Number). This parameter is for one of multiple packs in an HVESS. If there is only one pack in the system, the HVESS parameters should be used. If there are multiple packs in the system, then both individual pack messages (e.g. HVESP1, HVESP2 etc.) and system level messages (HVESS) may be required. | 1 byte | 1 count per bit | 0 count | 0 to 250 count |  | count | 129 | SAEct02 | Measured |  | 1 | 0 | 250 | 8 | 8 | J1939DA | J1939DA | 2018-09-18 | 2018-09-18 | 2018-09-18 | FullDefinition | FullDefinition
|  |  |  | 61926 | High Voltage Energy Storage Pack 6 Data 8 | HVESP6D8 | Data set 8 (electrical data) for High Voltage Energy Storage Pack 6. | PDU2 | Page 0 | Fixed | 8 |  | 6 | 8 | No | 100 ms | 3 |  | 3 | 3.1 | 11697 | HVESP6 Lowest Cell Voltage Module Number | Identifies the location of the module containing SPN 11636 (HVESP6 Lowest Cell Voltage). This parameter is for one of multiple packs in an HVESS. If there is only one pack in the system, the HVESS parameters should be used. If there are multiple packs in the system, then both individual pack messages (e.g. HVESP1, HVESP2 etc.) and system level messages (HVESS) may be required. | 1 byte | 1 count per bit | 0 count | 0 to 250 count |  | count | 129 | SAEct02 | Measured |  | 1 | 0 | 250 | 8 | 8 | J1939DA | J1939DA | 2018-09-18 | 2018-09-18 | 2018-09-18 | FullDefinition | FullDefinition
|  |  |  | 61926 | High Voltage Energy Storage Pack 6 Data 8 | HVESP6D8 | Data set 8 (electrical data) for High Voltage Energy Storage Pack 6. | PDU2 | Page 0 | Fixed | 8 |  | 6 | 8 | No | 100 ms | 3 |  | 4 | 4.1 | 11698 | HVESP6 Lowest Cell Voltage Cell Number | Identifies the location of SPN 11636 (HVESP6 Lowest Cell Voltage) within SPN 11697 (HVESP6 Lowest Cell Voltage Module Number). This parameter is for one of multiple packs in an HVESS. If there is only one pack in the system, the HVESS parameters should be used. If there are multiple packs in the system, then both individual pack messages (e.g. HVESP1, HVESP2 etc.) and system level messages (HVESS) may be required. | 1 byte | 1 count per bit | 0 count | 0 to 250 count |  | count | 129 | SAEct02 | Measured |  | 1 | 0 | 250 | 8 | 8 | J1939DA | J1939DA | 2018-09-18 | 2018-09-18 | 2018-09-18 | FullDefinition | FullDefinition
|  |  |  | 61926 | High Voltage Energy Storage Pack 6 Data 8 | HVESP6D8 | Data set 8 (electrical data) for High Voltage Energy Storage Pack 6. | PDU2 | Page 0 | Fixed | 8 |  | 6 | 8 | No | 100 ms | 3 |  | 5-6 | 5.1 | 11699 | HVESP6 Average Cell Voltage | The average cell voltage in this High Voltage Energy Storage Pack instance. This parameter is for one of multiple packs in an HVESS. If there is only one pack in the system, the HVESS parameters should be used. If there are multiple packs in the system, then both individual pack messages (e.g. HVESP1, HVESP2 etc.) and system level messages (HVESS) may be required. | 2 bytes | 0.001 V per bit | 0 V | 0 to 64.255 V |  | V | 347 | SAEev06 | Measured |  | 0.001 | 0 | 64.255 | 16 | 16 | J1939DA | J1939DA | 2018-09-18 | 2018-09-18 | 2020-05-07 | FullDefinition | FullDefinition
|  |  |  | 61927 | High Voltage Energy Storage Pack 6 Data 9 | HVESP6D9 | Data set 9 (thermal) for High Voltage Energy Storage Pack 6. | PDU2 | Page 0 | Fixed | 8 |  | 5 | 8 | No | 100 ms | 3 |  | 1 | 1.1 | 11700 | HVESP6 Highest Cell Temperature Module Number | Identifies the location of the module containing SPN 11638 (HVESP6 Highest Cell Temperature). This parameter is for one of multiple packs in an HVESS. If there is only one pack in the system, the HVESS parameters should be used. If there are multiple packs in the system, then both individual pack messages (e.g. HVESP1, HVESP2 etc.) and system level messages (HVESS) may be required. | 1 byte | 1 count per bit | 0 count | 0 to 250 count |  | count | 129 | SAEct02 | Measured |  | 1 | 0 | 250 | 8 | 8 | J1939DA | J1939DA | 2018-09-18 | 2018-09-18 | 2018-09-18 | FullDefinition | FullDefinition
|  |  |  | 61927 | High Voltage Energy Storage Pack 6 Data 9 | HVESP6D9 | Data set 9 (thermal) for High Voltage Energy Storage Pack 6. | PDU2 | Page 0 | Fixed | 8 |  | 5 | 8 | No | 100 ms | 3 |  | 2 | 2.1 | 11701 | HVESP6 Highest Cell Temperature Cell Number | Identifies the location of SPN 11638 (HVESP6 Highest Cell Temperature) within SPN 11700 (HVESP6 Highest Cell Temperature Module Number). This parameter is for one of multiple packs in an HVESS. If there is only one pack in the system, the HVESS parameters should be used. If there are multiple packs in the system, then both individual pack messages (e.g. HVESP1, HVESP2 etc.) and system level messages (HVESS) may be required. | 1 byte | 1 count per bit | 0 count | 0 to 250 count |  | count | 129 | SAEct02 | Measured |  | 1 | 0 | 250 | 8 | 8 | J1939DA | J1939DA | 2018-09-18 | 2018-09-18 | 2018-09-18 | FullDefinition | FullDefinition
|  |  |  | 61927 | High Voltage Energy Storage Pack 6 Data 9 | HVESP6D9 | Data set 9 (thermal) for High Voltage Energy Storage Pack 6. | PDU2 | Page 0 | Fixed | 8 |  | 5 | 8 | No | 100 ms | 3 |  | 3 | 3.1 | 11702 | HVESP6 Lowest Cell Temperature Module Number | Identifies the location of the module containing SPN 11639 (HVESP6 Lowest Cell Temperature). This parameter is for one of multiple packs in an HVESS. If there is only one pack in the system, the HVESS parameters should be used. If there are multiple packs in the system, then both individual pack messages (e.g. HVESP1, HVESP2 etc.) and system level messages (HVESS) may be required. | 1 byte | 1 count per bit | 0 count | 0 to 250 count |  | count | 129 | SAEct02 | Measured |  | 1 | 0 | 250 | 8 | 8 | J1939DA | J1939DA | 2018-09-18 | 2018-09-18 | 2018-09-18 | FullDefinition | FullDefinition
|  |  |  | 61927 | High Voltage Energy Storage Pack 6 Data 9 | HVESP6D9 | Data set 9 (thermal) for High Voltage Energy Storage Pack 6. | PDU2 | Page 0 | Fixed | 8 |  | 5 | 8 | No | 100 ms | 3 |  | 4 | 4.1 | 11703 | HVESP6 Lowest Cell Temperature Cell Number | Identifies the location of SPN 11639 (HVESP6 Lowest Cell Temperature) within SPN 11702 (HVESP6 Lowest Cell Temperature Module Number). This parameter is for one of multiple packs in an HVESS. If there is only one pack in the system, the HVESS parameters should be used. If there are multiple packs in the system, then both individual pack messages (e.g. HVESP1, HVESP2 etc.) and system level messages (HVESS) may be required. | 1 byte | 1 count per bit | 0 count | 0 to 250 count |  | count | 129 | SAEct02 | Measured |  | 1 | 0 | 250 | 8 | 8 | J1939DA | J1939DA | 2018-09-18 | 2018-09-18 | 2018-09-18 | FullDefinition | FullDefinition
|  |  |  | 61927 | High Voltage Energy Storage Pack 6 Data 9 | HVESP6D9 | Data set 9 (thermal) for High Voltage Energy Storage Pack 6. | PDU2 | Page 0 | Fixed | 8 |  | 5 | 8 | No | 100 ms | 3 |  | 5.1 | 5.1 | 21293 | HVESS6 Thermal Event Detected | A sensor has detected the presence of a thermal event at or near High Voltage Energy Storage Pack instance. 00b = No Thermal Event Detected 01b = Thermal Event Detected 10b = Error 11b = Not available This parameter is for one of multiple packs in an HVESS. If there is only one pack in the system, the HVESS parameters should be used. If there are multiple packs in the system, then both individual pack messages (e.g. HVESP1, HVESP2 etc.) and system level messages (HVESS) may be required. Reference Global Technical Regulation on the Electric Vehicle Safety (EVS) Addendum 20: Global Technical Regulation No.20. | 2 bits | 4 states | 0 | 0 to 3 |  |  | 87 | SAEbs02 | Measured |  | 1 | 0 | 3 | 2 | 2 | J1939DA | J1939DA | 2021-11-04 | 2018-09-18 | 2021-11-04 | FullDefinition | FullDefinition
|  |  |  | 61928 | High Voltage Energy Storage Pack 6 Data 10 | HVESP6D10 | Data set 10 (electrical) for High Voltage Energy Storage Pack 6. | PDU2 | Page 0 | Fixed | 8 |  | 8 | 8 | No | 100 ms | 3 |  | 1 | 1.1 | 11704 | HVESP6 Highest Cell State of Charge Module Number | Identifies the location of the module containing SPN 11648 (HVESP6 Highest Cell State of Charge). This parameter is for one of multiple packs in an HVESS. If there is only one pack in the system, the HVESS parameters should be used. If there are multiple packs in the system, then both individual pack messages (e.g. HVESP1, HVESP2 etc.) and system level messages (HVESS) may be required. | 1 byte | 1 count per bit | 0 count | 0 to 250 count |  | count | 129 | SAEct02 | Measured |  | 1 | 0 | 250 | 8 | 8 | J1939DA | J1939DA | 2018-09-18 | 2018-09-18 | 2018-09-18 | FullDefinition | FullDefinition
|  |  |  | 61928 | High Voltage Energy Storage Pack 6 Data 10 | HVESP6D10 | Data set 10 (electrical) for High Voltage Energy Storage Pack 6. | PDU2 | Page 0 | Fixed | 8 |  | 8 | 8 | No | 100 ms | 3 |  | 2 | 2.1 | 11705 | HVESP6 Highest Cell State of Charge Cell Number | Identifies the location of SPN 11648 (HVESP6 Highest Cell State of Charge) within SPN 11704 (HVESP6 Highest Cell State of Charge Module Number). This parameter is for one of multiple packs in an HVESS. If there is only one pack in the system, the HVESS parameters should be used. If there are multiple packs in the system, then both individual pack messages (e.g. HVESP1, HVESP2 etc.) and system level messages (HVESS) may be required. | 1 byte | 1 count per bit | 0 count | 0 to 250 count |  | count | 129 | SAEct02 | Measured |  | 1 | 0 | 250 | 8 | 8 | J1939DA | J1939DA | 2018-09-18 | 2018-09-18 | 2018-09-18 | FullDefinition | FullDefinition
|  |  |  | 61928 | High Voltage Energy Storage Pack 6 Data 10 | HVESP6D10 | Data set 10 (electrical) for High Voltage Energy Storage Pack 6. | PDU2 | Page 0 | Fixed | 8 |  | 8 | 8 | No | 100 ms | 3 |  | 3 | 3.1 | 11706 | HVESP6 Lowest Cell State of Charge Module Number | Identifies the location of the module containing SPN 11647 (HVESP6 Lowest Cell State of Charge). This parameter is for one of multiple packs in an HVESS. If there is only one pack in the system, the HVESS parameters should be used. If there are multiple packs in the system, then both individual pack messages (e.g. HVESP1, HVESP2 etc.) and system level messages (HVESS) may be required. | 1 byte | 1 count per bit | 0 count | 0 to 250 count |  | count | 129 | SAEct02 | Measured |  | 1 | 0 | 250 | 8 | 8 | J1939DA | J1939DA | 2018-09-18 | 2018-09-18 | 2018-09-18 | FullDefinition | FullDefinition
|  |  |  | 61928 | High Voltage Energy Storage Pack 6 Data 10 | HVESP6D10 | Data set 10 (electrical) for High Voltage Energy Storage Pack 6. | PDU2 | Page 0 | Fixed | 8 |  | 8 | 8 | No | 100 ms | 3 |  | 4 | 4.1 | 11707 | HVESP6 Lowest Cell State of Charge Cell Number | Identifies the location of SPN 11647 (HVESP6 Lowest Cell State of Charge) within SPN 11706 (HVESP6 Lowest Cell State of Charge Module Number). This parameter is for one of multiple packs in an HVESS. If there is only one pack in the system, the HVESS parameters should be used. If there are multiple packs in the system, then both individual pack messages (e.g. HVESP1, HVESP2 etc.) and system level messages (HVESS) may be required. | 1 byte | 1 count per bit | 0 count | 0 to 250 count |  | count | 129 | SAEct02 | Measured |  | 1 | 0 | 250 | 8 | 8 | J1939DA | J1939DA | 2018-09-18 | 2018-09-18 | 2018-09-18 | FullDefinition | FullDefinition
|  |  |  | 61928 | High Voltage Energy Storage Pack 6 Data 10 | HVESP6D10 | Data set 10 (electrical) for High Voltage Energy Storage Pack 6. | PDU2 | Page 0 | Fixed | 8 |  | 8 | 8 | No | 100 ms | 3 |  | 5-6 | 5.1 | 11708 | HVESP6 High-Voltage Bus Active Isolation Test Results | The isolation resistance expressed in Ohms per Volt that resulted from the High-Voltage Bus Active Isolation Test. See SPN 11660 (HVESP6 High-Voltage Bus Active Isolation Test Status) for test status and SPN 11611 (HVESP6 High-Voltage Bus Active Isolation Test Command) for the command to run the test. This parameter is for one of multiple packs in an HVESS. If there is only one pack in the system, the HVESS parameters should be used. If there are multiple packs in the system, then both individual pack messages (e.g. HVESP1, HVESP2 etc.) and system level messages (HVESS) may be required. | 2 bytes | 0.1 ohm per V per bit | 0 ohm per V | 0 to 6 425.5 ohm per V |  | ohm per V | 429 | SAEri01 | Measured |  | 0.1 | 0 | 6425.5 | 16 | 16 | J1939DA | J1939DA | 2018-09-18 | 2018-09-18 | 2018-09-18 | FullDefinition | FullDefinition
|  |  |  | 61928 | High Voltage Energy Storage Pack 6 Data 10 | HVESP6D10 | Data set 10 (electrical) for High Voltage Energy Storage Pack 6. | PDU2 | Page 0 | Fixed | 8 |  | 8 | 8 | No | 100 ms | 3 |  | 7-8 | 7.1 | 11709 | HVESP6 High-Voltage Bus Passive Isolation Test Results | The isolation resistance expressed in Ohms per Volt that resulted from the High-Voltage Bus Passive Isolation Test. See SPN 11661 (HVESP6 High-Voltage Bus Passive Isolation Test Status) for test status and SPN 11612 (HVESP6 High-Voltage Bus Passive Isolation Test Command) for the command to run the test. This parameter is for one of multiple packs in an HVESS. If there is only one pack in the system, the HVESS parameters should be used. If there are multiple packs in the system, then both individual pack messages (e.g. HVESP1, HVESP2 etc.) and system level messages (HVESS) may be required. | 2 bytes | 0.1 ohm per V per bit | 0 ohm per V | 0 to 6 425.5 ohm per V |  | ohm per V | 429 | SAEri01 | Measured |  | 0.1 | 0 | 6425.5 | 16 | 16 | J1939DA | J1939DA | 2019-11-19 | 2018-09-18 | 2018-09-18 | FullDefinition | FullDefinition
|  |  |  | 61929 | High Voltage Energy Storage Pack 6 Data 11 | HVESP6D11 | Data set 11 (electrical data) for High Voltage Energy Storage Pack 6. | PDU2 | Page 0 | Fixed | 8 |  | 6 | 8 | No | 100 ms | 3 |  | 1-2 | 1.1 | 11710 | HVESP6 Bus Voltage Negative to Chassis Ground Voltage | Voltage difference between the most negative terminal of the HVES battery and chassis measured on the hybrid system bus side (not the battery side) of any HVES contained output contactor. This voltage may be used for system level monitoring of battery shorts to chassis within the HVES. This parameter is for one of multiple packs in an HVESS. If there is only one pack in the system, the HVESS parameters should be used. If there are multiple packs in the system, then both individual pack messages (e.g. HVESP1, HVESP2 etc.) and system level messages (HVESS) may be required. | 2 bytes | 0.05 V per bit | 0 V | 0 to 3 212.75 V |  | V | 80 | SAEev01 | Measured |  | 0.05 | 0 | 3212.75 | 16 | 16 | J1939DA | J1939DA | 2018-09-18 | 2018-09-18 | 2018-09-18 | FullDefinition | FullDefinition
|  |  |  | 61929 | High Voltage Energy Storage Pack 6 Data 11 | HVESP6D11 | Data set 11 (electrical data) for High Voltage Energy Storage Pack 6. | PDU2 | Page 0 | Fixed | 8 |  | 6 | 8 | No | 100 ms | 3 |  | 3-4 | 3.1 | 11711 | HVESP6 Voltage Level Negative to Chassis Ground Voltage | Voltage difference between the most negative terminal of the HVES battery and chassis measured at the battery side of any HVES contained output contactor. This voltage may be used for system level monitoring of battery shorts to chassis within the HVES. This parameter is for one of multiple packs in an HVESS. If there is only one pack in the system, the HVESS parameters should be used. If there are multiple packs in the system, then both individual pack messages (e.g. HVESP1, HVESP2 etc.) and system level messages (HVESS) may be required. | 2 bytes | 0.05 V per bit | 0 V | 0 to 3 212.75 V |  | V | 80 | SAEev01 | Measured |  | 0.05 | 0 | 3212.75 | 16 | 16 | J1939DA | J1939DA | 2018-09-18 | 2018-09-18 | 2018-09-18 | FullDefinition | FullDefinition
|  |  |  | 61929 | High Voltage Energy Storage Pack 6 Data 11 | HVESP6D11 | Data set 11 (electrical data) for High Voltage Energy Storage Pack 6. | PDU2 | Page 0 | Fixed | 8 |  | 6 | 8 | No | 100 ms | 3 |  | 5-6 | 5.1 | 13070 | HVESP6 Actual Charge Rate | This signal represents the actual present charge rate of this High Voltage Energy Storage Pack instance. This parameter is for one of multiple packs in an HVESS. If there is only one pack in the system, the HVESS parameters should be used. If there are multiple packs in the system, then both individual pack messages (e.g. HVESP1, HVESP2 etc.) and system level messages (HVESS) may be required. | 2 bytes | 0.05 kW per bit | 0 kW | 0 to 3 212.75 kW |  | kW | 346 | SAEpw05 | Measured | See SPN 5919 in 'Supporting Information' tab | 0.05 | 0 | 3212.75 | 16 | 16 | J1939DA | J1939DA | 2019-11-14 | 2018-09-18 | 2019-08-22 | FullDefinition | FullDefinition
|  |  |  | 61930 | Motor/Generator 3 Inverter Mode Feedback 1 | MG3IMF1 | The first mode feedback message from the inverter. | PDU2 | Page 0 | Fixed | 8 |  | 3 | 8 | No | 100 ms | 3 |  | 1 | 1.1 | 11815 | Motor/Generator 3 Inverter Mode Feedback 1 CRC | The CRC is defined as follows: • Length: 8 bits • Polynomial: x^8+x^5+x^3+x^2+x+1 • Initial Value: FFh • Input Data Reflection: Not reflected • Result Data Reflection: Not reflected • XOR value: FFh SAE makes no claim of the functional safety level achieved by this CRC. Users are responsible for analysis to determine the functional safety level (e.g. IEC 61508, ISO 26262) that their architecture may require and that this CRC may provide. As part of an overall functional safety analysis, the 1 byte CRC defined here may provide a High Level of Diagnostic Coverage when combined with the counter and timeout monitoring according to the 2011-11-15 revision of ISO 26262-5 Annex D Table D.8 and paragraph D2.7.6 Information Redundancy. This CRC was based on the generator polynomial 97h (see AUTOSAR 8-bit 0x2F polynomial CRC Calculation – CRC8H2F). The CRC includes the seven bytes of Data in this PG, the PGN, and its Source Address. The byte order used to calculate the CRC is as follows: CRC8H2F(Data Byte 2, Data Byte 3, Data Byte 4, Data Byte 5, Data Byte 6, Data Byte 7, Data Byte 8, Source Address byte, PGN LSB, PGN second byte, PGN MSB) Note: Per SAE J1939-21, PDU1 (i.e., Destination Specific) PGNs have a PGN LSB of 00h. If a manufacturer substitutes the PS (i.e., Destination Address) for the PGN LSB in this CRC calculation then it is the manufacturer’s responsibility to mitigate integration concerns associated with that implementation. See SAE J1939-76 for an alternate approach that may provide a level of functional safety. | 1 byte | 1 count per bit | 0 count | 0 to 255 count |  | count | 133 | SAEct03 | Measured | See SPN 13167 in 'Supporting Information' tab | 1 | 0 | 255 | 8 | 8 | J1939DA | J1939DA | 2022-11-11 | 2019-02-23 | 2019-02-23 | FullDefinition | FullDefinition
|  |  |  | 61930 | Motor/Generator 3 Inverter Mode Feedback 1 | MG3IMF1 | The first mode feedback message from the inverter. | PDU2 | Page 0 | Fixed | 8 |  | 3 | 8 | No | 100 ms | 3 |  | 2.1 | 2.1 | 11816 | Motor/Generator 3 Inverter Mode Feedback 1 Counter | The message counter is used to detect situations where the transmitting ECU malfunction repeats the same frame all the time. The receiver of the information may use the counter parameter to detect this situation. The transmitting device will increase the message counter by one with every transmission. The message counter will count from 0 to 15 and then restart at 0. Since there is no "Not Available" state, the sender must support the counter. SAE makes no claim of the functional safety level achieved by this counter. Users are responsible for analysis to determine the functional safety level (e.g. IEC 61508, ISO 26262) that their architecture may require and that this counter may provide. See J1939-76 for an alternate approach that may provide a level of functional safety. | 4 bits | 16 states | 0 | 0 to 15 |  |  | 89 | SAEbs04 | Measured |  | 1 | 0 | 15 | 4 | 4 | J1939DA | J1939DA | 2019-11-18 | 2019-02-23 | 2019-02-23 | FullDefinition | FullDefinition
|  |  |  | 61930 | Motor/Generator 3 Inverter Mode Feedback 1 | MG3IMF1 | The first mode feedback message from the inverter. | PDU2 | Page 0 | Fixed | 8 |  | 3 | 8 | No | 100 ms | 3 |  | 2.5 | 2.5 | 11817 | Motor/Generator 3 Inverter Control Limits Override Mode | During normal operation this will have the same value as SPN 11810 [Control Limits Request Override Mode]. 0 = Operating limits are not overridden. If a limit was previously active, then it has reverted to its normal value as defined by its associated Limit Request parameter, or determined by the inverter based on operating conditions. 1 = Torque Limits Mode 2 = Speed Limits Mode 3 = DC Side Voltage Limits Mode 4 = DC Side Current Limits Mode 5 = DC Side Power Limits Mode 6 = Mechanical Power Limits Mode 7 = SAE Reserved 8 = SAE Reserved 9 = SAE Reserved 10 = SAE Reserved 11 = SAE Reserved 12 = SAE Reserved 13 = SAE Reserved 14 = Error 15 = Not Available | 4 bits | 16 states | 0 | 0 to 15 |  |  | 89 | SAEbs04 | Measured |  | 1 | 0 | 15 | 4 | 4 | J1939DA | J1939DA | 2019-02-23 | 2019-02-23 | 2019-02-23 | FullDefinition | FullDefinition
|  |  |  | 61930 | Motor/Generator 3 Inverter Mode Feedback 1 | MG3IMF1 | The first mode feedback message from the inverter. | PDU2 | Page 0 | Fixed | 8 |  | 3 | 8 | No | 100 ms | 3 |  | 3.1 | 3.1 | 11818 | Motor/Generator 3 Inverter Control Setpoint Mode | Reports the inverter mode (See SPN 11813 [Control Setpoint Mode Request] for requested mode). Passive modes: 0 = Powered On - the inverter is commanded to be powered on and able to communicate, but the Power Stage is disabled e.g. no switching or output 1 = Waiting for Operational conditions – e.g. Standby has been requested but DC Side Voltage is not yet present. 2 = Standby - the inverter Power Stage is powered but commanded to a neutral operating mode i.e. no torque control, for example. 3 = SAE Reserved 4 = SAE Reserved 5 = Manufacturer specific passive mode 1 6 = Manufacturer specific passive mode 2 Active modes: 7 = Torque Control Mode 8 = Speed Control Mode 9 = DC Side Voltage Mode 10 = DC Side Current Mode 11 = Mechanical Power Control Mode 12 = DC Power Control Mode 13 = SAE Reserved 14 = SAE Reserved 15 = SAE Reserved 16 = SAE Reserved 17 = SAE Reserved 18 = Manufacturer specific active mode 1 19 = Manufacturer specific active mode 2 Special modes: 20 = Inverter active discharge mode e.g. used to report active discharge of the capacitance within the inverter. The feedback mode may transition to Mode 0 – Power On once capacitance is discharged. 21 = Inverter power down command – after receipt the inverter will not respond to further commands. 22 = SAE Reserved 23 = SAE Reserved 24 = SAE Reserved 25 = SAE Reserved 26 = SAE Reserved 27 = SAE Reserved 28 = Manufacturer specific special mode 1 29 = Manufacturer specific special mode 2 30 = Error 31 = Not Available | 5 bits | 32 states | 0 | 0 to 31 |  |  | 90 | SAEbs05 | Measured |  | 1 | 0 | 31 | 5 | 5 | J1939DA | J1939DA | 2022-05-19 | 2019-02-23 | 2019-02-23 | FullDefinition | FullDefinition
|  |  |  | 61930 | Motor/Generator 3 Inverter Mode Feedback 1 | MG3IMF1 | The first mode feedback message from the inverter. | PDU2 | Page 0 | Fixed | 8 |  | 3 | 8 | No | 100 ms | 3 |  | 3.6 | 3.6 | 11805 | Motor/Generator 3 Inverter HVIL Status | Reports the High Voltage Interlock Loop (HVIL) state. 00b = HVIL Closed 01b = HVIL Open 10b = Error 11b = Not Available | 2 bits | 4 states | 0 | 0 to 3 |  |  | 87 | SAEbs02 | Measured | See SPN 21699 in 'Supporting Information' tab | 1 | 0 | 3 | 2 | 2 | J1939DA | J1939DA | 2022-03-01 | 2019-02-23 | 2019-02-23 | FullDefinition | FullDefinition
|  |  |  | 61931 | Motor/Generator 3 Inverter Limits Active Power | MG3ILAP | The electrical and mechanical power limits the inverter is actually using. These may differ from the requested limits. | PDU2 | Page 0 | Fixed | 8 |  | 8 | 8 | No | 100 ms | 6 |  | 1 | 1.1 | 11833 | Motor/Generator 3 Inverter Limits Active Power CRC | The CRC is defined as follows: • Length: 8 bits • Polynomial: x^8+x^5+x^3+x^2+x+1 • Initial Value: FFh • Input Data Reflection: Not reflected • Result Data Reflection: Not reflected • XOR value: FFh SAE makes no claim of the functional safety level achieved by this CRC. Users are responsible for analysis to determine the functional safety level (e.g. IEC 61508, ISO 26262) that their architecture may require and that this CRC may provide. As part of an overall functional safety analysis, the 1 byte CRC defined here may provide a High Level of Diagnostic Coverage when combined with the counter and timeout monitoring according to the 2011-11-15 revision of ISO 26262-5 Annex D Table D.8 and paragraph D2.7.6 Information Redundancy. This CRC was based on the generator polynomial 97h (see AUTOSAR 8-bit 0x2F polynomial CRC Calculation – CRC8H2F). The CRC includes the seven bytes of Data in this PG, the PGN, and its Source Address. The byte order used to calculate the CRC is as follows: CRC8H2F(Data Byte 2, Data Byte 3, Data Byte 4, Data Byte 5, Data Byte 6, Data Byte 7, Data Byte 8, Source Address byte, PGN LSB, PGN second byte, PGN MSB) Note: Per SAE J1939-21, PDU1 (i.e., Destination Specific) PGNs have a PGN LSB of 00h. If a manufacturer substitutes the PS (i.e., Destination Address) for the PGN LSB in this CRC calculation then it is the manufacturer’s responsibility to mitigate integration concerns associated with that implementation. See SAE J1939-76 for an alternate approach that may provide a level of functional safety. | 1 byte | 1 count per bit | 0 count | 0 to 255 count |  | count | 133 | SAEct03 | Measured | See SPN 13167 in 'Supporting Information' tab | 1 | 0 | 255 | 8 | 8 | J1939DA | J1939DA | 2022-11-11 | 2019-02-23 | 2019-02-23 | FullDefinition | FullDefinition
|  |  |  | 61931 | Motor/Generator 3 Inverter Limits Active Power | MG3ILAP | The electrical and mechanical power limits the inverter is actually using. These may differ from the requested limits. | PDU2 | Page 0 | Fixed | 8 |  | 8 | 8 | No | 100 ms | 6 |  | 2.1 | 2.1 | 11834 | Motor/Generator 3 Inverter Limits Active Power Counter | The message counter is used to detect situations where the transmitting ECU malfunction repeats the same frame all the time. The receiver of the information may use the counter parameter to detect this situation. The transmitting device will increase the message counter by one with every transmission. The message counter will count from 0 to 15 and then restart at 0. Since there is no "Not Available" state, the sender must support the counter. SAE makes no claim of the functional safety level achieved by this counter. Users are responsible for analysis to determine the functional safety level (e.g. IEC 61508, ISO 26262) that their architecture may require and that this counter may provide. See J1939-76 for an alternate approach that may provide a level of functional safety. | 4 bits | 16 states | 0 | 0 to 15 |  |  | 89 | SAEbs04 | Measured |  | 1 | 0 | 15 | 4 | 4 | J1939DA | J1939DA | 2019-11-18 | 2019-02-23 | 2019-02-23 | FullDefinition | FullDefinition
|  |  |  | 61931 | Motor/Generator 3 Inverter Limits Active Power | MG3ILAP | The electrical and mechanical power limits the inverter is actually using. These may differ from the requested limits. | PDU2 | Page 0 | Fixed | 8 |  | 8 | 8 | No | 100 ms | 6 |  | 2.5, 3 | 2.5 | 11835 | Motor/Generator 3 Inverter Limits Active Mechanical Power Maximum | The inverter keeps the mechanical motor power below this value. This limit may be set in response to a Limits Request or determined by the inverter based on operating conditions. Refer to SPN 11823 [Reference Power] to convert % to kW. For example, in a typical electric vehicle application, the Maximum limit would be positive and the Minimum limit (e.g. regenerative braking) would be negative. While motoring, the power is defined as positive. For example, in a hybrid propulsion system, positive power is applied from the HVES through the inverter to motor. While generating, the power is defined as negative. For example, in a hybrid propulsion system, negative power is recuperated from the motor through the inverter to the HVES. | 12 bits | 0.062 5 % per bit | -125 % | -125 to 125.937 5 % |  | % | 449 | SAEpc24 | Measured |  | 0.0625 | -125 | 125.9375 | 12 | 12 | J1939DA | J1939DA | 2019-02-23 | 2019-02-23 | 2019-02-23 | FullDefinition | FullDefinition
|  |  |  | 61931 | Motor/Generator 3 Inverter Limits Active Power | MG3ILAP | The electrical and mechanical power limits the inverter is actually using. These may differ from the requested limits. | PDU2 | Page 0 | Fixed | 8 |  | 8 | 8 | No | 100 ms | 6 |  | 4, 5.1 | 4.1 | 11836 | Motor/Generator 3 Inverter Limits Active Mechanical Power Minimum | The inverter keeps the mechanical motor power above this value. This limit may be set in response to a Limits Request or determined by the inverter based on operating conditions. Refer to SPN 11823 [Reference Power] to convert % to kW. For example, in a typical electric vehicle application, the Maximum limit would be positive and the Minimum limit (e.g. regenerative braking) would be negative. While motoring, the power is defined as positive. For example, in a hybrid propulsion system, positive power is applied from the HVES through the inverter to motor. While generating, the power is defined as negative. For example, in a hybrid propulsion system, negative power is recuperated from the motor through the inverter to the HVES. | 12 bits | 0.062 5 % per bit | -125 % | -125 to 125.937 5 % |  | % | 449 | SAEpc24 | Measured |  | 0.0625 | -125 | 125.9375 | 12 | 12 | J1939DA | J1939DA | 2019-02-23 | 2019-02-23 | 2019-02-23 | FullDefinition | FullDefinition
|  |  |  | 61931 | Motor/Generator 3 Inverter Limits Active Power | MG3ILAP | The electrical and mechanical power limits the inverter is actually using. These may differ from the requested limits. | PDU2 | Page 0 | Fixed | 8 |  | 8 | 8 | No | 100 ms | 6 |  | 5.5, 6 | 5.5 | 11837 | Motor/Generator 3 Inverter Limits Active DC Side Power Maximum | The inverter keeps the DC Side power below this value. This limit may be set in response to a Limits Request or determined by the inverter based on operating conditions. Refer to SPN 11823 [Reference Power] to convert % to kW. For example, in a typical electric vehicle application, the Maximum limit would be positive and the Minimum limit (e.g. regenerative braking) would be negative. While motoring, the power is defined as positive. For example, in a hybrid propulsion system, positive power is applied from the HVES through the inverter to motor. While generating, the power is defined as negative. For example, in a hybrid propulsion system, negative power is recuperated from the motor through the inverter to the HVES. | 12 bits | 0.062 5 % per bit | -125 % | -125 to 125.937 5 % |  | % | 449 | SAEpc24 | Measured |  | 0.0625 | -125 | 125.9375 | 12 | 12 | J1939DA | J1939DA | 2019-02-23 | 2019-02-23 | 2019-02-23 | FullDefinition | FullDefinition
|  |  |  | 61931 | Motor/Generator 3 Inverter Limits Active Power | MG3ILAP | The electrical and mechanical power limits the inverter is actually using. These may differ from the requested limits. | PDU2 | Page 0 | Fixed | 8 |  | 8 | 8 | No | 100 ms | 6 |  | 7, 8.1 | 7.1 | 11838 | Motor/Generator 3 Inverter Limits Active DC Side Power Minimum | The inverter keeps the DC side power above this value. This limit may be set in response to a Limits Request or determined by the inverter based on operating conditions. Refer to SPN 11823 [Reference Power] to convert % to kW. For example, in a typical electric vehicle application, the Maximum limit would be positive and the Minimum limit (e.g. regenerative braking) would be negative. While motoring, the power is defined as positive. For example, in a hybrid propulsion system, positive power is applied from the HVES through the inverter to motor. While generating, the power is defined as negative. For example, in a hybrid propulsion system, negative power is recuperated from the motor through the inverter to the HVES. | 12 bits | 0.062 5 % per bit | -125 % | -125 to 125.937 5 % |  | % | 449 | SAEpc24 | Measured |  | 0.0625 | -125 | 125.9375 | 12 | 12 | J1939DA | J1939DA | 2019-02-23 | 2019-02-23 | 2019-02-23 | FullDefinition | FullDefinition
|  |  |  | 61932 | Motor/Generator 3 Inverter Limits Active Mechanical | MG3ILAM | The Torque and Speed limits the inverter is actually using. These may differ from the requested limits. | PDU2 | Page 0 | Fixed | 8 |  | 8 | 8 | No | 100 ms | 6 |  | 1 | 1.1 | 11845 | Motor/Generator 3 Inverter Limits Active Mechanical CRC | The CRC is defined as follows: • Length: 8 bits • Polynomial: x^8+x^5+x^3+x^2+x+1 • Initial Value: FFh • Input Data Reflection: Not reflected • Result Data Reflection: Not reflected • XOR value: FFh SAE makes no claim of the functional safety level achieved by this CRC. Users are responsible for analysis to determine the functional safety level (e.g. IEC 61508, ISO 26262) that their architecture may require and that this CRC may provide. As part of an overall functional safety analysis, the 1 byte CRC defined here may provide a High Level of Diagnostic Coverage when combined with the counter and timeout monitoring according to the 2011-11-15 revision of ISO 26262-5 Annex D Table D.8 and paragraph D2.7.6 Information Redundancy. This CRC was based on the generator polynomial 97h (see AUTOSAR 8-bit 0x2F polynomial CRC Calculation – CRC8H2F). The CRC includes the seven bytes of Data in this PG, the PGN, and its Source Address. The byte order used to calculate the CRC is as follows: CRC8H2F(Data Byte 2, Data Byte 3, Data Byte 4, Data Byte 5, Data Byte 6, Data Byte 7, Data Byte 8, Source Address byte, PGN LSB, PGN second byte, PGN MSB) Note: Per SAE J1939-21, PDU1 (i.e., Destination Specific) PGNs have a PGN LSB of 00h. If a manufacturer substitutes the PS (i.e., Destination Address) for the PGN LSB in this CRC calculation then it is the manufacturer’s responsibility to mitigate integration concerns associated with that implementation. See SAE J1939-76 for an alternate approach that may provide a level of functional safety. | 1 byte | 1 count per bit | 0 count | 0 to 255 count |  | count | 133 | SAEct03 | Measured | See SPN 13167 in 'Supporting Information' tab | 1 | 0 | 255 | 8 | 8 | J1939DA | J1939DA | 2022-11-11 | 2019-02-23 | 2019-02-23 | FullDefinition | FullDefinition
|  |  |  | 61932 | Motor/Generator 3 Inverter Limits Active Mechanical | MG3ILAM | The Torque and Speed limits the inverter is actually using. These may differ from the requested limits. | PDU2 | Page 0 | Fixed | 8 |  | 8 | 8 | No | 100 ms | 6 |  | 2.1 | 2.1 | 11846 | Motor/Generator 3 Inverter Limits Active Mechanical Counter | The message counter is used to detect situations where the transmitting ECU malfunction repeats the same frame all the time. The receiver of the information may use the counter parameter to detect this situation. The transmitting device will increase the message counter by one with every transmission. The message counter will count from 0 to 15 and then restart at 0. Since there is no "Not Available" state, the sender must support the counter. SAE makes no claim of the functional safety level achieved by this counter. Users are responsible for analysis to determine the functional safety level (e.g. IEC 61508, ISO 26262) that their architecture may require and that this counter may provide. See J1939-76 for an alternate approach that may provide a level of functional safety. | 4 bits | 16 states | 0 | 0 to 15 |  |  | 89 | SAEbs04 | Measured |  | 1 | 0 | 15 | 4 | 4 | J1939DA | J1939DA | 2019-11-18 | 2019-02-23 | 2019-02-23 | FullDefinition | FullDefinition
|  |  |  | 61932 | Motor/Generator 3 Inverter Limits Active Mechanical | MG3ILAM | The Torque and Speed limits the inverter is actually using. These may differ from the requested limits. | PDU2 | Page 0 | Fixed | 8 |  | 8 | 8 | No | 100 ms | 6 |  | 2.5, 3 | 2.5 | 11847 | Motor/Generator 3 Inverter Limits Active Torque Maximum | The inverter keeps the motor torque below this value. This limit may be set in response to a Limits Request or determined by the inverter based on operating conditions. Refer to SPN 11821 [Reference Torque] to convert % to Nm. | 12 bits | 0.062 5 % per bit | -125 % | -125 to 125.937 5 % |  | % | 449 | SAEpc24 | Measured |  | 0.0625 | -125 | 125.9375 | 12 | 12 | J1939DA | J1939DA | 2019-02-23 | 2019-02-23 | 2019-02-23 | FullDefinition | FullDefinition
|  |  |  | 61932 | Motor/Generator 3 Inverter Limits Active Mechanical | MG3ILAM | The Torque and Speed limits the inverter is actually using. These may differ from the requested limits. | PDU2 | Page 0 | Fixed | 8 |  | 8 | 8 | No | 100 ms | 6 |  | 4, 5.1 | 4.1 | 11848 | Motor/Generator 3 Inverter Limits Active Torque Minimum | The inverter keeps the motor torque above this value. This limit may be set in response to a Limits Request or determined by the inverter based on operating conditions. Refer to SPN 11821 [Reference Torque] to convert % to Nm. | 12 bits | 0.062 5 % per bit | -125 % | -125 to 125.937 5 % |  | % | 449 | SAEpc24 | Measured |  | 0.0625 | -125 | 125.9375 | 12 | 12 | J1939DA | J1939DA | 2019-02-23 | 2019-02-23 | 2019-02-23 | FullDefinition | FullDefinition
|  |  |  | 61932 | Motor/Generator 3 Inverter Limits Active Mechanical | MG3ILAM | The Torque and Speed limits the inverter is actually using. These may differ from the requested limits. | PDU2 | Page 0 | Fixed | 8 |  | 8 | 8 | No | 100 ms | 6 |  | 5.5, 6 | 5.5 | 11849 | Motor/Generator 3 Inverter Limits Active Speed Maximum | The inverter keeps the motor speed below this value. This limit may be set in response to a Limits Request or determined by the inverter based on operating conditions. Refer to SPN 11822 [Reference Speed] to convert % to rpm. | 12 bits | 0.062 5 % per bit | -125 % | -125 to 125.937 5 % |  | % | 449 | SAEpc24 | Measured |  | 0.0625 | -125 | 125.9375 | 12 | 12 | J1939DA | J1939DA | 2019-02-23 | 2019-02-23 | 2019-02-23 | FullDefinition | FullDefinition
|  |  |  | 61932 | Motor/Generator 3 Inverter Limits Active Mechanical | MG3ILAM | The Torque and Speed limits the inverter is actually using. These may differ from the requested limits. | PDU2 | Page 0 | Fixed | 8 |  | 8 | 8 | No | 100 ms | 6 |  | 7, 8.1 | 7.1 | 11850 | Motor/Generator 3 Inverter Limits Active Speed Minimum | The inverter keeps the motor Speed above this value. This limit may be set in response to a Limits Request or determined by the inverter based on operating conditions. Refer to SPN 11822 [Reference Speed] to convert % to rpm. | 12 bits | 0.062 5 % per bit | -125 % | -125 to 125.937 5 % |  | % | 449 | SAEpc24 | Measured |  | 0.0625 | -125 | 125.9375 | 12 | 12 | J1939DA | J1939DA | 2019-02-23 | 2019-02-23 | 2019-02-23 | FullDefinition | FullDefinition
|  |  |  | 61933 | Motor/Generator 3 Inverter Limits Active DC Side | MG3ILADC | The DC side electrical limits the inverter is actually using. These may differ from the requested limits. | PDU2 | Page 0 | Fixed | 8 |  | 8 | 8 | No | 100 ms | 6 |  | 1 | 1.1 | 11861 | Motor/Generator 3 Inverter Limits Active DC Side CRC | The CRC is defined as follows: • Length: 8 bits • Polynomial: x^8+x^5+x^3+x^2+x+1 • Initial Value: FFh • Input Data Reflection: Not reflected • Result Data Reflection: Not reflected • XOR value: FFh SAE makes no claim of the functional safety level achieved by this CRC. Users are responsible for analysis to determine the functional safety level (e.g. IEC 61508, ISO 26262) that their architecture may require and that this CRC may provide. As part of an overall functional safety analysis, the 1 byte CRC defined here may provide a High Level of Diagnostic Coverage when combined with the counter and timeout monitoring according to the 2011-11-15 revision of ISO 26262-5 Annex D Table D.8 and paragraph D2.7.6 Information Redundancy. This CRC was based on the generator polynomial 97h (see AUTOSAR 8-bit 0x2F polynomial CRC Calculation – CRC8H2F). The CRC includes the seven bytes of Data in this PG, the PGN, and its Source Address. The byte order used to calculate the CRC is as follows: CRC8H2F(Data Byte 2, Data Byte 3, Data Byte 4, Data Byte 5, Data Byte 6, Data Byte 7, Data Byte 8, Source Address byte, PGN LSB, PGN second byte, PGN MSB) Note: Per SAE J1939-21, PDU1 (i.e., Destination Specific) PGNs have a PGN LSB of 00h. If a manufacturer substitutes the PS (i.e., Destination Address) for the PGN LSB in this CRC calculation then it is the manufacturer’s responsibility to mitigate integration concerns associated with that implementation. See SAE J1939-76 for an alternate approach that may provide a level of functional safety. | 1 byte | 1 count per bit | 0 count | 0 to 255 count |  | count | 133 | SAEct03 | Measured | See SPN 13167 in 'Supporting Information' tab | 1 | 0 | 255 | 8 | 8 | J1939DA | J1939DA | 2022-11-11 | 2019-02-23 | 2019-02-23 | FullDefinition | FullDefinition
|  |  |  | 61933 | Motor/Generator 3 Inverter Limits Active DC Side | MG3ILADC | The DC side electrical limits the inverter is actually using. These may differ from the requested limits. | PDU2 | Page 0 | Fixed | 8 |  | 8 | 8 | No | 100 ms | 6 |  | 2.1 | 2.1 | 11862 | Motor/Generator 3 Inverter Limits Active DC Side Counter | The message counter is used to detect situations where the transmitting ECU malfunction repeats the same frame all the time. The receiver of the information may use the counter parameter to detect this situation. The transmitting device will increase the message counter by one with every transmission. The message counter will count from 0 to 15 and then restart at 0. Since there is no "Not Available" state, the sender must support the counter. SAE makes no claim of the functional safety level achieved by this counter. Users are responsible for analysis to determine the functional safety level (e.g. IEC 61508, ISO 26262) that their architecture may require and that this counter may provide. See J1939-76 for an alternate approach that may provide a level of functional safety. | 4 bits | 16 states | 0 | 0 to 15 |  |  | 89 | SAEbs04 | Measured |  | 1 | 0 | 15 | 4 | 4 | J1939DA | J1939DA | 2019-11-18 | 2019-02-23 | 2019-02-23 | FullDefinition | FullDefinition
|  |  |  | 61933 | Motor/Generator 3 Inverter Limits Active DC Side | MG3ILADC | The DC side electrical limits the inverter is actually using. These may differ from the requested limits. | PDU2 | Page 0 | Fixed | 8 |  | 8 | 8 | No | 100 ms | 6 |  | 2.5, 3 | 2.5 | 11863 | Motor/Generator 3 Inverter Limits Active DC Side Voltage Maximum | The inverter keeps the DC side voltage below this value. This limit may be set in response to a Limits Request or determined by the inverter based on operating conditions. Refer to SPN 11854 [Reference Voltage] to convert % to Volts. While DC Voltage is normally positive, this parameter is allowed to be negative (e.g. the inverter is wired with the high and low output of the HVES swapped.) | 12 bits | 0.062 5 % per bit | -125 % | -125 to 125.937 5 % |  | % | 449 | SAEpc24 | Measured |  | 0.0625 | -125 | 125.9375 | 12 | 12 | J1939DA | J1939DA | 2019-02-23 | 2019-02-23 | 2019-02-23 | FullDefinition | FullDefinition
|  |  |  | 61933 | Motor/Generator 3 Inverter Limits Active DC Side | MG3ILADC | The DC side electrical limits the inverter is actually using. These may differ from the requested limits. | PDU2 | Page 0 | Fixed | 8 |  | 8 | 8 | No | 100 ms | 6 |  | 4, 5.1 | 4.1 | 11864 | Motor/Generator 3 Inverter Limits Active DC Side Voltage Minimum | The inverter keeps the DC side voltage above this value. This limit may be set in response to a Limits Request or determined by the inverter based on operating conditions. Refer to SPN 11854 [Reference Voltage] to convert % to Volts. While DC Voltage is normally positive, this parameter is allowed to be negative (e.g. the inverter is wired with the high and low output of the HVES swapped.) | 12 bits | 0.062 5 % per bit | -125 % | -125 to 125.937 5 % |  | % | 449 | SAEpc24 | Measured |  | 0.0625 | -125 | 125.9375 | 12 | 12 | J1939DA | J1939DA | 2019-02-23 | 2019-02-23 | 2019-02-23 | FullDefinition | FullDefinition
|  |  |  | 61933 | Motor/Generator 3 Inverter Limits Active DC Side | MG3ILADC | The DC side electrical limits the inverter is actually using. These may differ from the requested limits. | PDU2 | Page 0 | Fixed | 8 |  | 8 | 8 | No | 100 ms | 6 |  | 5.5, 6 | 5.5 | 11865 | Motor/Generator 3 Inverter Limits Active DC Side Current Maximum | The inverter keeps the DC side current below this value. This limit may be set in response to a Limits Request or determined by the inverter based on operating conditions. Refer to SPN 11853 [Reference Current] to convert % to Amps. While motoring, the current is defined as positive. For example, in a hybrid propulsion system, positive current flows from the HVES through the inverter to motor. While generating, the current is defined as negative. For example, in a hybrid propulsion system, negative current flows from the motor through the inverter to the HVES. | 12 bits | 0.062 5 % per bit | -125 % | -125 to 125.937 5 % |  | % | 449 | SAEpc24 | Measured |  | 0.0625 | -125 | 125.9375 | 12 | 12 | J1939DA | J1939DA | 2019-02-23 | 2019-02-23 | 2019-02-23 | FullDefinition | FullDefinition
|  |  |  | 61933 | Motor/Generator 3 Inverter Limits Active DC Side | MG3ILADC | The DC side electrical limits the inverter is actually using. These may differ from the requested limits. | PDU2 | Page 0 | Fixed | 8 |  | 8 | 8 | No | 100 ms | 6 |  | 7, 8.1 | 7.1 | 11866 | Motor/Generator 3 Inverter Limits Active DC Side Current Minimum | The inverter keeps the DC side current above this value. This limit may be set in response to a Limits Request or determined by the inverter based on operating conditions. Refer to SPN 11853 [Reference Current] to convert % to Amps. While motoring, the current is defined as positive. For example, in a hybrid propulsion system, positive current flows from the HVES through the inverter to motor. While generating, the current is defined as negative. For example, in a hybrid propulsion system, negative current flows from the motor through the inverter to the HVES. | 12 bits | 0.062 5 % per bit | -125 % | -125 to 125.937 5 % |  | % | 449 | SAEpc24 | Measured |  | 0.0625 | -125 | 125.9375 | 12 | 12 | J1939DA | J1939DA | 2019-02-23 | 2019-02-23 | 2019-02-23 | FullDefinition | FullDefinition
|  |  |  | 61934 | Motor/Generator 3 Inverter Low Voltage | MG3ILV | Low Voltage data from this Motor/Generator Inverter. | PDU2 | Page 0 | Fixed | 8 |  | 4 | 8 | No | 100 ms | 6 |  | 1-2 | 1.1 | 11806 | Motor/Generator 3 Inverter Switched Ignition Voltage | Switched Ignition voltage supplied to this instance of the inverter controller. | 2 bytes | 0.05 V per bit | 0 V | 0 to 3 212.75 V |  | V | 80 | SAEev01 | Measured |  | 0.05 | 0 | 3212.75 | 16 | 16 | J1939DA | J1939DA | 2019-02-23 | 2019-02-23 | 2019-02-23 | FullDefinition | FullDefinition
|  |  |  | 61934 | Motor/Generator 3 Inverter Low Voltage | MG3ILV | Low Voltage data from this Motor/Generator Inverter. | PDU2 | Page 0 | Fixed | 8 |  | 4 | 8 | No | 100 ms | 6 |  | 3-4 | 3.1 | 11807 | Motor/Generator 3 Inverter Unswitched SLI Voltage | Continuously supplied SLI power to this instance of the inverter controller. | 2 bytes | 0.05 V per bit | 0 V | 0 to 3 212.75 V |  | V | 80 | SAEev01 | Measured |  | 0.05 | 0 | 3212.75 | 16 | 16 | J1939DA | J1939DA | 2019-02-23 | 2019-02-23 | 2019-02-23 | FullDefinition | FullDefinition
|  |  |  | 61935 | Motor/Generator 3 Inverter Status 2 | MG3IS2 | Second Status Message from the Inverter. Some examples of use would be for a hybrid or electric vehicle propulsion motor or generator. | PDU2 | Page 0 | Fixed | 8 |  | 5 | 8 | No | 100 ms | 6 |  | 1 | 1.1 | 11874 | Motor/Generator 3 Inverter Status 2 CRC | The CRC is defined as follows: • Length: 8 bits • Polynomial: x^8+x^5+x^3+x^2+x+1 • Initial Value: FFh • Input Data Reflection: Not reflected • Result Data Reflection: Not reflected • XOR value: FFh SAE makes no claim of the functional safety level achieved by this CRC. Users are responsible for analysis to determine the functional safety level (e.g. IEC 61508, ISO 26262) that their architecture may require and that this CRC may provide. As part of an overall functional safety analysis, the 1 byte CRC defined here may provide a High Level of Diagnostic Coverage when combined with the counter and timeout monitoring according to the 2011-11-15 revision of ISO 26262-5 Annex D Table D.8 and paragraph D2.7.6 Information Redundancy. This CRC was based on the generator polynomial 97h (see AUTOSAR 8-bit 0x2F polynomial CRC Calculation – CRC8H2F). The CRC includes the seven bytes of Data in this PG, the PGN, and its Source Address. The byte order used to calculate the CRC is as follows: CRC8H2F(Data Byte 2, Data Byte 3, Data Byte 4, Data Byte 5, Data Byte 6, Data Byte 7, Data Byte 8, Source Address byte, PGN LSB, PGN second byte, PGN MSB) Note: Per SAE J1939-21, PDU1 (i.e., Destination Specific) PGNs have a PGN LSB of 00h. If a manufacturer substitutes the PS (i.e., Destination Address) for the PGN LSB in this CRC calculation then it is the manufacturer’s responsibility to mitigate integration concerns associated with that implementation. See SAE J1939-76 for an alternate approach that may provide a level of functional safety. | 1 byte | 1 count per bit | 0 count | 0 to 255 count |  | count | 133 | SAEct03 | Measured | See SPN 13167 in 'Supporting Information' tab | 1 | 0 | 255 | 8 | 8 | J1939DA | J1939DA | 2022-11-11 | 2019-02-23 | 2019-02-23 | FullDefinition | FullDefinition
|  |  |  | 61935 | Motor/Generator 3 Inverter Status 2 | MG3IS2 | Second Status Message from the Inverter. Some examples of use would be for a hybrid or electric vehicle propulsion motor or generator. | PDU2 | Page 0 | Fixed | 8 |  | 5 | 8 | No | 100 ms | 6 |  | 2.1 | 2.1 | 11875 | Motor/Generator 3 Inverter Status 2 Counter | The message counter is used to detect situations where the transmitting ECU malfunction repeats the same frame all the time. The receiver of the information may use the counter parameter to detect this situation. The transmitting device will increase the message counter by one with every transmission. The message counter will count from 0 to 15 and then restart at 0. Since there is no "Not Available" state, the sender must support the counter. SAE makes no claim of the functional safety level achieved by this counter. Users are responsible for analysis to determine the functional safety level (e.g. IEC 61508, ISO 26262) that their architecture may require and that this counter may provide. See J1939-76 for an alternate approach that may provide a level of functional safety. | 4 bits | 16 states | 0 | 0 to 15 |  |  | 89 | SAEbs04 | Measured |  | 1 | 0 | 15 | 4 | 4 | J1939DA | J1939DA | 2019-11-18 | 2019-02-23 | 2019-02-23 | FullDefinition | FullDefinition
|  |  |  | 61935 | Motor/Generator 3 Inverter Status 2 | MG3IS2 | Second Status Message from the Inverter. Some examples of use would be for a hybrid or electric vehicle propulsion motor or generator. | PDU2 | Page 0 | Fixed | 8 |  | 5 | 8 | No | 100 ms | 6 |  | 2.5, 3 | 2.5 | 11876 | Motor/Generator 3 Available Maximum Torque | This is an estimate of the maximum available motor torque including active deratings at the present motor speed. This refers to the motor rotor output and excludes any gearbox that may be attached to the motor. Refer to SPN 11821 [Reference Torque] to convert % to Nm. The motor is generating when SPN 11801 [Speed] and SPN 11803 [Torque] have opposite signs. It is motoring when the speed and torque have the same signs. | 12 bits | 0.062 5 % per bit | -125 % | -125 to 125.937 5 % |  | % | 449 | SAEpc24 | Measured |  | 0.0625 | -125 | 125.9375 | 12 | 12 | J1939DA | J1939DA | 2019-02-23 | 2019-02-23 | 2019-02-23 | FullDefinition | FullDefinition
|  |  |  | 61935 | Motor/Generator 3 Inverter Status 2 | MG3IS2 | Second Status Message from the Inverter. Some examples of use would be for a hybrid or electric vehicle propulsion motor or generator. | PDU2 | Page 0 | Fixed | 8 |  | 5 | 8 | No | 100 ms | 6 |  | 4, 5.1 | 4.1 | 11877 | Motor/Generator 3 Available Minimum Torque | This is an estimate of the minimum available motor torque including active deratings at the present motor speed. This refers to the motor rotor output and excludes any gearbox that may be attached to the motor. Refer to SPN 11821 [Reference Torque] to convert % to Nm. The motor is generating when SPN 11801 [Speed] and SPN 11803 [Torque] have opposite signs. It is motoring when the speed and torque have the same signs. | 12 bits | 0.062 5 % per bit | -125 % | -125 to 125.937 5 % |  | % | 449 | SAEpc24 | Measured |  | 0.0625 | -125 | 125.9375 | 12 | 12 | J1939DA | J1939DA | 2019-02-23 | 2019-02-23 | 2019-02-23 | FullDefinition | FullDefinition
|  |  |  | 61936 | Motor/Generator 3 Inverter Rate Limits Active 1 | MG3IRLA1 | Reports the active rate limits for this instance of inverter being controlled. Some examples of use would be for a hybrid or electric vehicle propulsion motor or generator. | PDU2 | Page 0 | Fixed | 8 |  | 5 | 8 | No | 100 ms | 6 |  | 1 | 1.1 | 11908 | Motor/Generator 3 Inverter Rate Limits Active 1 CRC | The CRC is defined as follows: • Length: 8 bits • Polynomial: x^8+x^5+x^3+x^2+x+1 • Initial Value: FFh • Input Data Reflection: Not reflected • Result Data Reflection: Not reflected • XOR value: FFh SAE makes no claim of the functional safety level achieved by this CRC. Users are responsible for analysis to determine the functional safety level (e.g. IEC 61508, ISO 26262) that their architecture may require and that this CRC may provide. As part of an overall functional safety analysis, the 1 byte CRC defined here may provide a High Level of Diagnostic Coverage when combined with the counter and timeout monitoring according to the 2011-11-15 revision of ISO 26262-5 Annex D Table D.8 and paragraph D2.7.6 Information Redundancy. This CRC was based on the generator polynomial 97h (see AUTOSAR 8-bit 0x2F polynomial CRC Calculation – CRC8H2F). The CRC includes the seven bytes of Data in this PG, the PGN, and its Source Address. The byte order used to calculate the CRC is as follows: CRC8H2F(Data Byte 2, Data Byte 3, Data Byte 4, Data Byte 5, Data Byte 6, Data Byte 7, Data Byte 8, Source Address byte, PGN LSB, PGN second byte, PGN MSB) Note: Per SAE J1939-21, PDU1 (i.e., Destination Specific) PGNs have a PGN LSB of 00h. If a manufacturer substitutes the PS (i.e., Destination Address) for the PGN LSB in this CRC calculation then it is the manufacturer’s responsibility to mitigate integration concerns associated with that implementation. See SAE J1939-76 for an alternate approach that may provide a level of functional safety. | 1 byte | 1 count per bit | 0 count | 0 to 255 count |  | count | 133 | SAEct03 | Measured | See SPN 13167 in 'Supporting Information' tab | 1 | 0 | 255 | 8 | 8 | J1939DA | J1939DA | 2022-11-11 | 2019-02-23 | 2019-02-23 | FullDefinition | FullDefinition
|  |  |  | 61936 | Motor/Generator 3 Inverter Rate Limits Active 1 | MG3IRLA1 | Reports the active rate limits for this instance of inverter being controlled. Some examples of use would be for a hybrid or electric vehicle propulsion motor or generator. | PDU2 | Page 0 | Fixed | 8 |  | 5 | 8 | No | 100 ms | 6 |  | 2.1 | 2.1 | 11909 | Motor/Generator 3 Inverter Rate Limits Active 1 Counter | The message counter is used to detect situations where the transmitting ECU malfunction repeats the same frame all the time. The receiver of the information may use the counter parameter to detect this situation. The transmitting device will increase the message counter by one with every transmission. The message counter will count from 0 to 15 and then restart at 0. Since there is no "Not Available" state, the sender must support the counter. SAE makes no claim of the functional safety level achieved by this counter. Users are responsible for analysis to determine the functional safety level (e.g. IEC 61508, ISO 26262) that their architecture may require and that this counter may provide. See J1939-76 for an alternate approach that may provide a level of functional safety. | 4 bits | 16 states | 0 | 0 to 15 |  |  | 89 | SAEbs04 | Measured |  | 1 | 0 | 15 | 4 | 4 | J1939DA | J1939DA | 2019-11-18 | 2019-02-23 | 2019-02-23 | FullDefinition | FullDefinition
|  |  |  | 61936 | Motor/Generator 3 Inverter Rate Limits Active 1 | MG3IRLA1 | Reports the active rate limits for this instance of inverter being controlled. Some examples of use would be for a hybrid or electric vehicle propulsion motor or generator. | PDU2 | Page 0 | Fixed | 8 |  | 5 | 8 | No | 100 ms | 6 |  | 2.5, 3 | 2.5 | 11910 | Motor/Generator 3 Inverter Rate Limits Active Absolute Speed Rate Limit | The active maximum rate of change for the absolute motor speed (i.e. ¦d(speed)¦/dt) in all control modes of this motor/generator inverter instance. Refer to SPN 11822 [Reference Speed] to convert %/sec to RPM/sec. (Speed Rate Limit in rpm/sec) = (Speed Rate Limit in %/sec)/100 * [Reference Speed] For example, if Reference Speed parameter has a value of 8192 rpm and the percent value is equal to 75%/sec, then the value in rpm/sec will be found as follows: Value in rpm/sec = (75 %/sec) / 100% * (8192 rpm) = 6144 rpm/sec | 12 bits | 0.25 %/s per bit | 0 %/s | 0 to 1 003.75 %/s |  | %/s | 454 | SAEroc01 | Measured |  | 0.25 | 0 | 1003.75 | 12 | 12 | J1939DA | J1939DA | 2019-02-23 | 2019-02-23 | 2019-02-23 | FullDefinition | FullDefinition
|  |  |  | 61936 | Motor/Generator 3 Inverter Rate Limits Active 1 | MG3IRLA1 | Reports the active rate limits for this instance of inverter being controlled. Some examples of use would be for a hybrid or electric vehicle propulsion motor or generator. | PDU2 | Page 0 | Fixed | 8 |  | 5 | 8 | No | 100 ms | 6 |  | 4, 5.1 | 4.1 | 11911 | Motor/Generator 3 Inverter Rate Limits Active Absolute Torque Rate Limit | The active maximum rate of change for the absolute motor torque (i.e. ¦d(torque)¦/dt) in all control modes of this motor/generator inverter instance. Refer to SPN 11821 [Reference Torque] to convert %/sec to Nm/sec. (Torque Rate Limit in Nm/sec) = (Torque Rate Limit in %/sec)/100 * [Reference Torque] For example, if this parameter has a value of 250%/sec and the reference value is equal to 800 Nm then the torque rate limit can be found as follows: Value in Nm/sec = (250.00%/sec)/100% *(800 Nm) = 2000 Nm/sec | 12 bits | 2 %/s per bit | 0 %/s | 0 to 8 030 %/s |  | %/s | 455 | SAEroc02 | Measured |  | 2 | 0 | 8030 | 12 | 12 | J1939DA | J1939DA | 2019-02-23 | 2019-02-23 | 2019-02-23 | FullDefinition | FullDefinition
|  |  |  | 61937 | Motor/Generator 4 Inverter Mode Feedback 1 | MG4IMF1 | The first mode feedback message from the inverter. | PDU2 | Page 0 | Fixed | 8 |  | 3 | 8 | No | 100 ms | 3 |  | 1 | 1.1 | 11933 | Motor/Generator 4 Inverter Mode Feedback 1 CRC | The CRC is defined as follows: • Length: 8 bits • Polynomial: x^8+x^5+x^3+x^2+x+1 • Initial Value: FFh • Input Data Reflection: Not reflected • Result Data Reflection: Not reflected • XOR value: FFh SAE makes no claim of the functional safety level achieved by this CRC. Users are responsible for analysis to determine the functional safety level (e.g. IEC 61508, ISO 26262) that their architecture may require and that this CRC may provide. As part of an overall functional safety analysis, the 1 byte CRC defined here may provide a High Level of Diagnostic Coverage when combined with the counter and timeout monitoring according to the 2011-11-15 revision of ISO 26262-5 Annex D Table D.8 and paragraph D2.7.6 Information Redundancy. This CRC was based on the generator polynomial 97h (see AUTOSAR 8-bit 0x2F polynomial CRC Calculation – CRC8H2F). The CRC includes the seven bytes of Data in this PG, the PGN, and its Source Address. The byte order used to calculate the CRC is as follows: CRC8H2F(Data Byte 2, Data Byte 3, Data Byte 4, Data Byte 5, Data Byte 6, Data Byte 7, Data Byte 8, Source Address byte, PGN LSB, PGN second byte, PGN MSB) Note: Per SAE J1939-21, PDU1 (i.e., Destination Specific) PGNs have a PGN LSB of 00h. If a manufacturer substitutes the PS (i.e., Destination Address) for the PGN LSB in this CRC calculation then it is the manufacturer’s responsibility to mitigate integration concerns associated with that implementation. See SAE J1939-76 for an alternate approach that may provide a level of functional safety. | 1 byte | 1 count per bit | 0 count | 0 to 255 count |  | count | 133 | SAEct03 | Measured | See SPN 13167 in 'Supporting Information' tab | 1 | 0 | 255 | 8 | 8 | J1939DA | J1939DA | 2022-11-11 | 2019-02-23 | 2019-02-23 | FullDefinition | FullDefinition
|  |  |  | 61937 | Motor/Generator 4 Inverter Mode Feedback 1 | MG4IMF1 | The first mode feedback message from the inverter. | PDU2 | Page 0 | Fixed | 8 |  | 3 | 8 | No | 100 ms | 3 |  | 2.1 | 2.1 | 11934 | Motor/Generator 4 Inverter Mode Feedback 1 Counter | The message counter is used to detect situations where the transmitting ECU malfunction repeats the same frame all the time. The receiver of the information may use the counter parameter to detect this situation. The transmitting device will increase the message counter by one with every transmission. The message counter will count from 0 to 15 and then restart at 0. Since there is no "Not Available" state, the sender must support the counter. SAE makes no claim of the functional safety level achieved by this counter. Users are responsible for analysis to determine the functional safety level (e.g. IEC 61508, ISO 26262) that their architecture may require and that this counter may provide. See J1939-76 for an alternate approach that may provide a level of functional safety. | 4 bits | 16 states | 0 | 0 to 15 |  |  | 89 | SAEbs04 | Measured |  | 1 | 0 | 15 | 4 | 4 | J1939DA | J1939DA | 2019-11-18 | 2019-02-23 | 2019-02-23 | FullDefinition | FullDefinition
|  |  |  | 61937 | Motor/Generator 4 Inverter Mode Feedback 1 | MG4IMF1 | The first mode feedback message from the inverter. | PDU2 | Page 0 | Fixed | 8 |  | 3 | 8 | No | 100 ms | 3 |  | 2.5 | 2.5 | 11935 | Motor/Generator 4 Inverter Control Limits Override Mode | During normal operation this will have the same value as SPN 11928 [Control Limits Request Override Mode]. 0 = Operating limits are not overridden. If a limit was previously active, then it has reverted to its normal value as defined by its associated Limit Request parameter, or determined by the inverter based on operating conditions. 1 = Torque Limits Mode 2 = Speed Limits Mode 3 = DC Side Voltage Limits Mode 4 = DC Side Current Limits Mode 5 = DC Side Power Limits Mode 6 = Mechanical Power Limits Mode 7 = SAE Reserved 8 = SAE Reserved 9 = SAE Reserved 10 = SAE Reserved 11 = SAE Reserved 12 = SAE Reserved 13 = SAE Reserved 14 = Error 15 = Not Available | 4 bits | 16 states | 0 | 0 to 15 |  |  | 89 | SAEbs04 | Measured |  | 1 | 0 | 15 | 4 | 4 | J1939DA | J1939DA | 2019-02-23 | 2019-02-23 | 2019-02-23 | FullDefinition | FullDefinition
|  |  |  | 61937 | Motor/Generator 4 Inverter Mode Feedback 1 | MG4IMF1 | The first mode feedback message from the inverter. | PDU2 | Page 0 | Fixed | 8 |  | 3 | 8 | No | 100 ms | 3 |  | 3.1 | 3.1 | 11936 | Motor/Generator 4 Inverter Control Setpoint Mode | Reports the inverter mode (See SPN 11931 [Control Setpoint Mode Request] for requested mode). Passive modes: 0 = Powered On - the inverter is commanded to be powered on and able to communicate, but the Power Stage is disabled e.g. no switching or output 1 = Waiting for Operational conditions – e.g. Standby has been requested but DC Side Voltage is not yet present. 2 = Standby - the inverter Power Stage is powered but commanded to a neutral operating mode i.e. no torque control, for example. 3 = SAE Reserved 4 = SAE Reserved 5 = Manufacturer specific passive mode 1 6 = Manufacturer specific passive mode 2 Active modes: 7 = Torque Control Mode 8 = Speed Control Mode 9 = DC Side Voltage Mode 10 = DC Side Current Mode 11 = Mechanical Power Control Mode 12 = DC Power Control Mode 13 = SAE Reserved 14 = SAE Reserved 15 = SAE Reserved 16 = SAE Reserved 17 = SAE Reserved 18 = Manufacturer specific active mode 1 19 = Manufacturer specific active mode 2 Special modes: 20 = Inverter active discharge mode e.g. used to report active discharge of the capacitance within the inverter. The feedback mode may transition to Mode 0 – Power On once capacitance is discharged. 21 = Inverter power down command – after receipt the inverter will not respond to further commands. 22 = SAE Reserved 23 = SAE Reserved 24 = SAE Reserved 25 = SAE Reserved 26 = SAE Reserved 27 = SAE Reserved 28 = Manufacturer specific special mode 1 29 = Manufacturer specific special mode 2 30 = Error 31 = Not Available | 5 bits | 32 states | 0 | 0 to 31 |  |  | 90 | SAEbs05 | Measured |  | 1 | 0 | 31 | 5 | 5 | J1939DA | J1939DA | 2022-05-19 | 2019-02-23 | 2019-02-23 | FullDefinition | FullDefinition
|  |  |  | 61937 | Motor/Generator 4 Inverter Mode Feedback 1 | MG4IMF1 | The first mode feedback message from the inverter. | PDU2 | Page 0 | Fixed | 8 |  | 3 | 8 | No | 100 ms | 3 |  | 3.6 | 3.6 | 11923 | Motor/Generator 4 Inverter HVIL Status | Reports the High Voltage Interlock Loop (HVIL) state. 00b = HVIL Closed 01b = HVIL Open 10b = Error 11b = Not Available | 2 bits | 4 states | 0 | 0 to 3 |  |  | 87 | SAEbs02 | Measured | See SPN 21699 in 'Supporting Information' tab | 1 | 0 | 3 | 2 | 2 | J1939DA | J1939DA | 2022-03-01 | 2019-02-23 | 2019-02-23 | FullDefinition | FullDefinition
|  |  |  | 61938 | Motor/Generator 4 Inverter Limits Active Power | MG4ILAP | The electrical and mechanical power limits the inverter is actually using. These may differ from the requested limits. | PDU2 | Page 0 | Fixed | 8 |  | 8 | 8 | No | 100 ms | 6 |  | 1 | 1.1 | 11951 | Motor/Generator 4 Inverter Limits Active Power CRC | The CRC is defined as follows: • Length: 8 bits • Polynomial: x^8+x^5+x^3+x^2+x+1 • Initial Value: FFh • Input Data Reflection: Not reflected • Result Data Reflection: Not reflected • XOR value: FFh SAE makes no claim of the functional safety level achieved by this CRC. Users are responsible for analysis to determine the functional safety level (e.g. IEC 61508, ISO 26262) that their architecture may require and that this CRC may provide. As part of an overall functional safety analysis, the 1 byte CRC defined here may provide a High Level of Diagnostic Coverage when combined with the counter and timeout monitoring according to the 2011-11-15 revision of ISO 26262-5 Annex D Table D.8 and paragraph D2.7.6 Information Redundancy. This CRC was based on the generator polynomial 97h (see AUTOSAR 8-bit 0x2F polynomial CRC Calculation – CRC8H2F). The CRC includes the seven bytes of Data in this PG, the PGN, and its Source Address. The byte order used to calculate the CRC is as follows: CRC8H2F(Data Byte 2, Data Byte 3, Data Byte 4, Data Byte 5, Data Byte 6, Data Byte 7, Data Byte 8, Source Address byte, PGN LSB, PGN second byte, PGN MSB) Note: Per SAE J1939-21, PDU1 (i.e., Destination Specific) PGNs have a PGN LSB of 00h. If a manufacturer substitutes the PS (i.e., Destination Address) for the PGN LSB in this CRC calculation then it is the manufacturer’s responsibility to mitigate integration concerns associated with that implementation. See SAE J1939-76 for an alternate approach that may provide a level of functional safety. | 1 byte | 1 count per bit | 0 count | 0 to 255 count |  | count | 133 | SAEct03 | Measured | See SPN 13167 in 'Supporting Information' tab | 1 | 0 | 255 | 8 | 8 | J1939DA | J1939DA | 2022-11-11 | 2019-02-23 | 2019-02-23 | FullDefinition | FullDefinition
|  |  |  | 61938 | Motor/Generator 4 Inverter Limits Active Power | MG4ILAP | The electrical and mechanical power limits the inverter is actually using. These may differ from the requested limits. | PDU2 | Page 0 | Fixed | 8 |  | 8 | 8 | No | 100 ms | 6 |  | 2.1 | 2.1 | 11952 | Motor/Generator 4 Inverter Limits Active Power Counter | The message counter is used to detect situations where the transmitting ECU malfunction repeats the same frame all the time. The receiver of the information may use the counter parameter to detect this situation. The transmitting device will increase the message counter by one with every transmission. The message counter will count from 0 to 15 and then restart at 0. Since there is no "Not Available" state, the sender must support the counter. SAE makes no claim of the functional safety level achieved by this counter. Users are responsible for analysis to determine the functional safety level (e.g. IEC 61508, ISO 26262) that their architecture may require and that this counter may provide. See J1939-76 for an alternate approach that may provide a level of functional safety. | 4 bits | 16 states | 0 | 0 to 15 |  |  | 89 | SAEbs04 | Measured |  | 1 | 0 | 15 | 4 | 4 | J1939DA | J1939DA | 2019-11-18 | 2019-02-23 | 2019-02-23 | FullDefinition | FullDefinition
|  |  |  | 61938 | Motor/Generator 4 Inverter Limits Active Power | MG4ILAP | The electrical and mechanical power limits the inverter is actually using. These may differ from the requested limits. | PDU2 | Page 0 | Fixed | 8 |  | 8 | 8 | No | 100 ms | 6 |  | 2.5, 3 | 2.5 | 11953 | Motor/Generator 4 Inverter Limits Active Mechanical Power Maximum | The inverter keeps the mechanical motor power below this value. This limit may be set in response to a Limits Request or determined by the inverter based on operating conditions. Refer to SPN 11941 [Reference Power] to convert % to kW. For example, in a typical electric vehicle application, the Maximum limit would be positive and the Minimum limit (e.g. regenerative braking) would be negative. While motoring, the power is defined as positive. For example, in a hybrid propulsion system, positive power is applied from the HVES through the inverter to motor. While generating, the power is defined as negative. For example, in a hybrid propulsion system, negative power is recuperated from the motor through the inverter to the HVES. | 12 bits | 0.062 5 % per bit | -125 % | -125 to 125.937 5 % |  | % | 449 | SAEpc24 | Measured |  | 0.0625 | -125 | 125.9375 | 12 | 12 | J1939DA | J1939DA | 2019-02-23 | 2019-02-23 | 2019-02-23 | FullDefinition | FullDefinition
|  |  |  | 61938 | Motor/Generator 4 Inverter Limits Active Power | MG4ILAP | The electrical and mechanical power limits the inverter is actually using. These may differ from the requested limits. | PDU2 | Page 0 | Fixed | 8 |  | 8 | 8 | No | 100 ms | 6 |  | 4, 5.1 | 4.1 | 11954 | Motor/Generator 4 Inverter Limits Active Mechanical Power Minimum | The inverter keeps the mechanical motor power above this value. This limit may be set in response to a Limits Request or determined by the inverter based on operating conditions. Refer to SPN 11941 [Reference Power] to convert % to kW. For example, in a typical electric vehicle application, the Maximum limit would be positive and the Minimum limit (e.g. regenerative braking) would be negative. While motoring, the power is defined as positive. For example, in a hybrid propulsion system, positive power is applied from the HVES through the inverter to motor. While generating, the power is defined as negative. For example, in a hybrid propulsion system, negative power is recuperated from the motor through the inverter to the HVES. | 12 bits | 0.062 5 % per bit | -125 % | -125 to 125.937 5 % |  | % | 449 | SAEpc24 | Measured |  | 0.0625 | -125 | 125.9375 | 12 | 12 | J1939DA | J1939DA | 2019-02-23 | 2019-02-23 | 2019-02-23 | FullDefinition | FullDefinition
|  |  |  | 61938 | Motor/Generator 4 Inverter Limits Active Power | MG4ILAP | The electrical and mechanical power limits the inverter is actually using. These may differ from the requested limits. | PDU2 | Page 0 | Fixed | 8 |  | 8 | 8 | No | 100 ms | 6 |  | 5.5, 6 | 5.5 | 11955 | Motor/Generator 4 Inverter Limits Active DC Side Power Maximum | The inverter keeps the DC Side power below this value. This limit may be set in response to a Limits Request or determined by the inverter based on operating conditions. Refer to SPN 11941 [Reference Power] to convert % to kW. For example, in a typical electric vehicle application, the Maximum limit would be positive and the Minimum limit (e.g. regenerative braking) would be negative. While motoring, the power is defined as positive. For example, in a hybrid propulsion system, positive power is applied from the HVES through the inverter to motor. While generating, the power is defined as negative. For example, in a hybrid propulsion system, negative power is recuperated from the motor through the inverter to the HVES. | 12 bits | 0.062 5 % per bit | -125 % | -125 to 125.937 5 % |  | % | 449 | SAEpc24 | Measured |  | 0.0625 | -125 | 125.9375 | 12 | 12 | J1939DA | J1939DA | 2019-02-23 | 2019-02-23 | 2019-02-23 | FullDefinition | FullDefinition
|  |  |  | 61938 | Motor/Generator 4 Inverter Limits Active Power | MG4ILAP | The electrical and mechanical power limits the inverter is actually using. These may differ from the requested limits. | PDU2 | Page 0 | Fixed | 8 |  | 8 | 8 | No | 100 ms | 6 |  | 7, 8.1 | 7.1 | 11956 | Motor/Generator 4 Inverter Limits Active DC Side Power Minimum | The inverter keeps the DC side power above this value. This limit may be set in response to a Limits Request or determined by the inverter based on operating conditions. Refer to SPN 11941 [Reference Power] to convert % to kW. For example, in a typical electric vehicle application, the Maximum limit would be positive and the Minimum limit (e.g. regenerative braking) would be negative. While motoring, the power is defined as positive. For example, in a hybrid propulsion system, positive power is applied from the HVES through the inverter to motor. While generating, the power is defined as negative. For example, in a hybrid propulsion system, negative power is recuperated from the motor through the inverter to the HVES. | 12 bits | 0.062 5 % per bit | -125 % | -125 to 125.937 5 % |  | % | 449 | SAEpc24 | Measured |  | 0.0625 | -125 | 125.9375 | 12 | 12 | J1939DA | J1939DA | 2019-02-23 | 2019-02-23 | 2019-02-23 | FullDefinition | FullDefinition
|  |  |  | 61939 | Motor/Generator 4 Inverter Limits Active Mechanical | MG4ILAM | The Torque and Speed limits the inverter is actually using. These may differ from the requested limits. | PDU2 | Page 0 | Fixed | 8 |  | 8 | 8 | No | 100 ms | 6 |  | 1 | 1.1 | 11963 | Motor/Generator 4 Inverter Limits Active Mechanical CRC | The CRC is defined as follows: • Length: 8 bits • Polynomial: x^8+x^5+x^3+x^2+x+1 • Initial Value: FFh • Input Data Reflection: Not reflected • Result Data Reflection: Not reflected • XOR value: FFh SAE makes no claim of the functional safety level achieved by this CRC. Users are responsible for analysis to determine the functional safety level (e.g. IEC 61508, ISO 26262) that their architecture may require and that this CRC may provide. As part of an overall functional safety analysis, the 1 byte CRC defined here may provide a High Level of Diagnostic Coverage when combined with the counter and timeout monitoring according to the 2011-11-15 revision of ISO 26262-5 Annex D Table D.8 and paragraph D2.7.6 Information Redundancy. This CRC was based on the generator polynomial 97h (see AUTOSAR 8-bit 0x2F polynomial CRC Calculation – CRC8H2F). The CRC includes the seven bytes of Data in this PG, the PGN, and its Source Address. The byte order used to calculate the CRC is as follows: CRC8H2F(Data Byte 2, Data Byte 3, Data Byte 4, Data Byte 5, Data Byte 6, Data Byte 7, Data Byte 8, Source Address byte, PGN LSB, PGN second byte, PGN MSB) Note: Per SAE J1939-21, PDU1 (i.e., Destination Specific) PGNs have a PGN LSB of 00h. If a manufacturer substitutes the PS (i.e., Destination Address) for the PGN LSB in this CRC calculation then it is the manufacturer’s responsibility to mitigate integration concerns associated with that implementation. See SAE J1939-76 for an alternate approach that may provide a level of functional safety. | 1 byte | 1 count per bit | 0 count | 0 to 255 count |  | count | 133 | SAEct03 | Measured | See SPN 13167 in 'Supporting Information' tab | 1 | 0 | 255 | 8 | 8 | J1939DA | J1939DA | 2022-11-11 | 2019-02-23 | 2019-02-23 | FullDefinition | FullDefinition
|  |  |  | 61939 | Motor/Generator 4 Inverter Limits Active Mechanical | MG4ILAM | The Torque and Speed limits the inverter is actually using. These may differ from the requested limits. | PDU2 | Page 0 | Fixed | 8 |  | 8 | 8 | No | 100 ms | 6 |  | 2.1 | 2.1 | 11964 | Motor/Generator 4 Inverter Limits Active Mechanical Counter | The message counter is used to detect situations where the transmitting ECU malfunction repeats the same frame all the time. The receiver of the information may use the counter parameter to detect this situation. The transmitting device will increase the message counter by one with every transmission. The message counter will count from 0 to 15 and then restart at 0. Since there is no "Not Available" state, the sender must support the counter. SAE makes no claim of the functional safety level achieved by this counter. Users are responsible for analysis to determine the functional safety level (e.g. IEC 61508, ISO 26262) that their architecture may require and that this counter may provide. See J1939-76 for an alternate approach that may provide a level of functional safety. | 4 bits | 16 states | 0 | 0 to 15 |  |  | 89 | SAEbs04 | Measured |  | 1 | 0 | 15 | 4 | 4 | J1939DA | J1939DA | 2019-11-18 | 2019-02-23 | 2019-02-23 | FullDefinition | FullDefinition
|  |  |  | 61939 | Motor/Generator 4 Inverter Limits Active Mechanical | MG4ILAM | The Torque and Speed limits the inverter is actually using. These may differ from the requested limits. | PDU2 | Page 0 | Fixed | 8 |  | 8 | 8 | No | 100 ms | 6 |  | 2.5, 3 | 2.5 | 11965 | Motor/Generator 4 Inverter Limits Active Torque Maximum | The inverter keeps the motor torque below this value. This limit may be set in response to a Limits Request or determined by the inverter based on operating conditions. Refer to SPN 11939 [Reference Torque] to convert % to Nm. | 12 bits | 0.062 5 % per bit | -125 % | -125 to 125.937 5 % |  | % | 449 | SAEpc24 | Measured |  | 0.0625 | -125 | 125.9375 | 12 | 12 | J1939DA | J1939DA | 2019-02-23 | 2019-02-23 | 2019-02-23 | FullDefinition | FullDefinition
|  |  |  | 61939 | Motor/Generator 4 Inverter Limits Active Mechanical | MG4ILAM | The Torque and Speed limits the inverter is actually using. These may differ from the requested limits. | PDU2 | Page 0 | Fixed | 8 |  | 8 | 8 | No | 100 ms | 6 |  | 4, 5.1 | 4.1 | 11966 | Motor/Generator 4 Inverter Limits Active Torque Minimum | The inverter keeps the motor torque above this value. This limit may be set in response to a Limits Request or determined by the inverter based on operating conditions. Refer to SPN 11939 [Reference Torque] to convert % to Nm. | 12 bits | 0.062 5 % per bit | -125 % | -125 to 125.937 5 % |  | % | 449 | SAEpc24 | Measured |  | 0.0625 | -125 | 125.9375 | 12 | 12 | J1939DA | J1939DA | 2019-02-23 | 2019-02-23 | 2019-02-23 | FullDefinition | FullDefinition
|  |  |  | 61939 | Motor/Generator 4 Inverter Limits Active Mechanical | MG4ILAM | The Torque and Speed limits the inverter is actually using. These may differ from the requested limits. | PDU2 | Page 0 | Fixed | 8 |  | 8 | 8 | No | 100 ms | 6 |  | 5.5, 6 | 5.5 | 11967 | Motor/Generator 4 Inverter Limits Active Speed Maximum | The inverter keeps the motor speed below this value. This limit may be set in response to a Limits Request or determined by the inverter based on operating conditions. Refer to SPN 11940 [Reference Speed] to convert % to rpm. | 12 bits | 0.062 5 % per bit | -125 % | -125 to 125.937 5 % |  | % | 449 | SAEpc24 | Measured |  | 0.0625 | -125 | 125.9375 | 12 | 12 | J1939DA | J1939DA | 2019-02-23 | 2019-02-23 | 2019-02-23 | FullDefinition | FullDefinition
|  |  |  | 61939 | Motor/Generator 4 Inverter Limits Active Mechanical | MG4ILAM | The Torque and Speed limits the inverter is actually using. These may differ from the requested limits. | PDU2 | Page 0 | Fixed | 8 |  | 8 | 8 | No | 100 ms | 6 |  | 7, 8.1 | 7.1 | 11968 | Motor/Generator 4 Inverter Limits Active Speed Minimum | The inverter keeps the motor Speed above this value. This limit may be set in response to a Limits Request or determined by the inverter based on operating conditions. Refer to SPN 11940 [Reference Speed] to convert % to rpm. | 12 bits | 0.062 5 % per bit | -125 % | -125 to 125.937 5 % |  | % | 449 | SAEpc24 | Measured |  | 0.0625 | -125 | 125.9375 | 12 | 12 | J1939DA | J1939DA | 2019-02-23 | 2019-02-23 | 2019-02-23 | FullDefinition | FullDefinition
|  |  |  | 61940 | Motor/Generator 4 Inverter Limits Active DC Side | MG4ILADC | The DC side electrical limits the inverter is actually using. These may differ from the requested limits. | PDU2 | Page 0 | Fixed | 8 |  | 8 | 8 | No | 100 ms | 6 |  | 1 | 1.1 | 11979 | Motor/Generator 4 Inverter Limits Active DC Side CRC | The CRC is defined as follows: • Length: 8 bits • Polynomial: x^8+x^5+x^3+x^2+x+1 • Initial Value: FFh • Input Data Reflection: Not reflected • Result Data Reflection: Not reflected • XOR value: FFh SAE makes no claim of the functional safety level achieved by this CRC. Users are responsible for analysis to determine the functional safety level (e.g. IEC 61508, ISO 26262) that their architecture may require and that this CRC may provide. As part of an overall functional safety analysis, the 1 byte CRC defined here may provide a High Level of Diagnostic Coverage when combined with the counter and timeout monitoring according to the 2011-11-15 revision of ISO 26262-5 Annex D Table D.8 and paragraph D2.7.6 Information Redundancy. This CRC was based on the generator polynomial 97h (see AUTOSAR 8-bit 0x2F polynomial CRC Calculation – CRC8H2F). The CRC includes the seven bytes of Data in this PG, the PGN, and its Source Address. The byte order used to calculate the CRC is as follows: CRC8H2F(Data Byte 2, Data Byte 3, Data Byte 4, Data Byte 5, Data Byte 6, Data Byte 7, Data Byte 8, Source Address byte, PGN LSB, PGN second byte, PGN MSB) Note: Per SAE J1939-21, PDU1 (i.e., Destination Specific) PGNs have a PGN LSB of 00h. If a manufacturer substitutes the PS (i.e., Destination Address) for the PGN LSB in this CRC calculation then it is the manufacturer’s responsibility to mitigate integration concerns associated with that implementation. See SAE J1939-76 for an alternate approach that may provide a level of functional safety. | 1 byte | 1 count per bit | 0 count | 0 to 255 count |  | count | 133 | SAEct03 | Measured | See SPN 13167 in 'Supporting Information' tab | 1 | 0 | 255 | 8 | 8 | J1939DA | J1939DA | 2022-11-11 | 2019-02-23 | 2019-02-23 | FullDefinition | FullDefinition
|  |  |  | 61940 | Motor/Generator 4 Inverter Limits Active DC Side | MG4ILADC | The DC side electrical limits the inverter is actually using. These may differ from the requested limits. | PDU2 | Page 0 | Fixed | 8 |  | 8 | 8 | No | 100 ms | 6 |  | 2.1 | 2.1 | 11980 | Motor/Generator 4 Inverter Limits Active DC Side Counter | The message counter is used to detect situations where the transmitting ECU malfunction repeats the same frame all the time. The receiver of the information may use the counter parameter to detect this situation. The transmitting device will increase the message counter by one with every transmission. The message counter will count from 0 to 15 and then restart at 0. Since there is no "Not Available" state, the sender must support the counter. SAE makes no claim of the functional safety level achieved by this counter. Users are responsible for analysis to determine the functional safety level (e.g. IEC 61508, ISO 26262) that their architecture may require and that this counter may provide. See J1939-76 for an alternate approach that may provide a level of functional safety. | 4 bits | 16 states | 0 | 0 to 15 |  |  | 89 | SAEbs04 | Measured |  | 1 | 0 | 15 | 4 | 4 | J1939DA | J1939DA | 2019-11-18 | 2019-02-23 | 2019-02-23 | FullDefinition | FullDefinition
|  |  |  | 61940 | Motor/Generator 4 Inverter Limits Active DC Side | MG4ILADC | The DC side electrical limits the inverter is actually using. These may differ from the requested limits. | PDU2 | Page 0 | Fixed | 8 |  | 8 | 8 | No | 100 ms | 6 |  | 2.5, 3 | 2.5 | 11981 | Motor/Generator 4 Inverter Limits Active DC Side Voltage Maximum | The inverter keeps the DC side voltage below this value. This limit may be set in response to a Limits Request or determined by the inverter based on operating conditions. Refer to SPN 11972 [Reference Voltage] to convert % to Volts. While DC Voltage is normally positive, this parameter is allowed to be negative (e.g. the inverter is wired with the high and low output of the HVES swapped.) | 12 bits | 0.062 5 % per bit | -125 % | -125 to 125.937 5 % |  | % | 449 | SAEpc24 | Measured |  | 0.0625 | -125 | 125.9375 | 12 | 12 | J1939DA | J1939DA | 2019-02-23 | 2019-02-23 | 2019-02-23 | FullDefinition | FullDefinition
|  |  |  | 61940 | Motor/Generator 4 Inverter Limits Active DC Side | MG4ILADC | The DC side electrical limits the inverter is actually using. These may differ from the requested limits. | PDU2 | Page 0 | Fixed | 8 |  | 8 | 8 | No | 100 ms | 6 |  | 4, 5.1 | 4.1 | 11982 | Motor/Generator 4 Inverter Limits Active DC Side Voltage Minimum | The inverter keeps the DC side voltage above this value. This limit may be set in response to a Limits Request or determined by the inverter based on operating conditions. Refer to SPN 11972 [Reference Voltage] to convert % to Volts. While DC Voltage is normally positive, this parameter is allowed to be negative (e.g. the inverter is wired with the high and low output of the HVES swapped.) | 12 bits | 0.062 5 % per bit | -125 % | -125 to 125.937 5 % |  | % | 449 | SAEpc24 | Measured |  | 0.0625 | -125 | 125.9375 | 12 | 12 | J1939DA | J1939DA | 2019-02-23 | 2019-02-23 | 2019-02-23 | FullDefinition | FullDefinition
|  |  |  | 61940 | Motor/Generator 4 Inverter Limits Active DC Side | MG4ILADC | The DC side electrical limits the inverter is actually using. These may differ from the requested limits. | PDU2 | Page 0 | Fixed | 8 |  | 8 | 8 | No | 100 ms | 6 |  | 5.5, 6 | 5.5 | 11983 | Motor/Generator 4 Inverter Limits Active DC Side Current Maximum | The inverter keeps the DC side current below this value. This limit may be set in response to a Limits Request or determined by the inverter based on operating conditions. Refer to SPN 11971 [Reference Current] to convert % to Amps. While motoring, the current is defined as positive. For example, in a hybrid propulsion system, positive current flows from the HVES through the inverter to motor. While generating, the current is defined as negative. For example, in a hybrid propulsion system, negative current flows from the motor through the inverter to the HVES. | 12 bits | 0.062 5 % per bit | -125 % | -125 to 125.937 5 % |  | % | 449 | SAEpc24 | Measured |  | 0.0625 | -125 | 125.9375 | 12 | 12 | J1939DA | J1939DA | 2019-02-23 | 2019-02-23 | 2019-02-23 | FullDefinition | FullDefinition
|  |  |  | 61940 | Motor/Generator 4 Inverter Limits Active DC Side | MG4ILADC | The DC side electrical limits the inverter is actually using. These may differ from the requested limits. | PDU2 | Page 0 | Fixed | 8 |  | 8 | 8 | No | 100 ms | 6 |  | 7, 8.1 | 7.1 | 11984 | Motor/Generator 4 Inverter Limits Active DC Side Current Minimum | The inverter keeps the DC side current above this value. This limit may be set in response to a Limits Request or determined by the inverter based on operating conditions. Refer to SPN 11971 [Reference Current] to convert % to Amps. While motoring, the current is defined as positive. For example, in a hybrid propulsion system, positive current flows from the HVES through the inverter to motor. While generating, the current is defined as negative. For example, in a hybrid propulsion system, negative current flows from the motor through the inverter to the HVES. | 12 bits | 0.062 5 % per bit | -125 % | -125 to 125.937 5 % |  | % | 449 | SAEpc24 | Measured |  | 0.0625 | -125 | 125.9375 | 12 | 12 | J1939DA | J1939DA | 2019-02-23 | 2019-02-23 | 2019-02-23 | FullDefinition | FullDefinition
|  |  |  | 61941 | Motor/Generator 4 Inverter Low Voltage | MG4ILV | Low Voltage data from this Motor/Generator Inverter. | PDU2 | Page 0 | Fixed | 8 |  | 4 | 8 | No | 100 ms | 6 |  | 1-2 | 1.1 | 11924 | Motor/Generator 4 Inverter Switched Ignition Voltage | Switched Ignition voltage supplied to this instance of the inverter controller. | 2 bytes | 0.05 V per bit | 0 V | 0 to 3 212.75 V |  | V | 80 | SAEev01 | Measured |  | 0.05 | 0 | 3212.75 | 16 | 16 | J1939DA | J1939DA | 2019-02-23 | 2019-02-23 | 2019-02-23 | FullDefinition | FullDefinition
|  |  |  | 61941 | Motor/Generator 4 Inverter Low Voltage | MG4ILV | Low Voltage data from this Motor/Generator Inverter. | PDU2 | Page 0 | Fixed | 8 |  | 4 | 8 | No | 100 ms | 6 |  | 3-4 | 3.1 | 11925 | Motor/Generator 4 Inverter Unswitched SLI Voltage | Continuously supplied SLI power to this instance of the inverter controller. | 2 bytes | 0.05 V per bit | 0 V | 0 to 3 212.75 V |  | V | 80 | SAEev01 | Measured |  | 0.05 | 0 | 3212.75 | 16 | 16 | J1939DA | J1939DA | 2019-02-23 | 2019-02-23 | 2019-02-23 | FullDefinition | FullDefinition
|  |  |  | 61942 | Motor/Generator 4 Inverter Status 2 | MG4IS2 | Second Status Message from the Inverter. Some examples of use would be for a hybrid or electric vehicle propulsion motor or generator. | PDU2 | Page 0 | Fixed | 8 |  | 5 | 8 | No | 100 ms | 6 |  | 1 | 1.1 | 11992 | Motor/Generator 4 Inverter Status 2 CRC | The CRC is defined as follows: • Length: 8 bits • Polynomial: x^8+x^5+x^3+x^2+x+1 • Initial Value: FFh • Input Data Reflection: Not reflected • Result Data Reflection: Not reflected • XOR value: FFh SAE makes no claim of the functional safety level achieved by this CRC. Users are responsible for analysis to determine the functional safety level (e.g. IEC 61508, ISO 26262) that their architecture may require and that this CRC may provide. As part of an overall functional safety analysis, the 1 byte CRC defined here may provide a High Level of Diagnostic Coverage when combined with the counter and timeout monitoring according to the 2011-11-15 revision of ISO 26262-5 Annex D Table D.8 and paragraph D2.7.6 Information Redundancy. This CRC was based on the generator polynomial 97h (see AUTOSAR 8-bit 0x2F polynomial CRC Calculation – CRC8H2F). The CRC includes the seven bytes of Data in this PG, the PGN, and its Source Address. The byte order used to calculate the CRC is as follows: CRC8H2F(Data Byte 2, Data Byte 3, Data Byte 4, Data Byte 5, Data Byte 6, Data Byte 7, Data Byte 8, Source Address byte, PGN LSB, PGN second byte, PGN MSB) Note: Per SAE J1939-21, PDU1 (i.e., Destination Specific) PGNs have a PGN LSB of 00h. If a manufacturer substitutes the PS (i.e., Destination Address) for the PGN LSB in this CRC calculation then it is the manufacturer’s responsibility to mitigate integration concerns associated with that implementation. See SAE J1939-76 for an alternate approach that may provide a level of functional safety. | 1 byte | 1 count per bit | 0 count | 0 to 255 count |  | count | 133 | SAEct03 | Measured | See SPN 13167 in 'Supporting Information' tab | 1 | 0 | 255 | 8 | 8 | J1939DA | J1939DA | 2022-11-11 | 2019-02-23 | 2019-02-23 | FullDefinition | FullDefinition
|  |  |  | 61942 | Motor/Generator 4 Inverter Status 2 | MG4IS2 | Second Status Message from the Inverter. Some examples of use would be for a hybrid or electric vehicle propulsion motor or generator. | PDU2 | Page 0 | Fixed | 8 |  | 5 | 8 | No | 100 ms | 6 |  | 2.1 | 2.1 | 11993 | Motor/Generator 4 Inverter Status 2 Counter | The message counter is used to detect situations where the transmitting ECU malfunction repeats the same frame all the time. The receiver of the information may use the counter parameter to detect this situation. The transmitting device will increase the message counter by one with every transmission. The message counter will count from 0 to 15 and then restart at 0. Since there is no "Not Available" state, the sender must support the counter. SAE makes no claim of the functional safety level achieved by this counter. Users are responsible for analysis to determine the functional safety level (e.g. IEC 61508, ISO 26262) that their architecture may require and that this counter may provide. See J1939-76 for an alternate approach that may provide a level of functional safety. | 4 bits | 16 states | 0 | 0 to 15 |  |  | 89 | SAEbs04 | Measured |  | 1 | 0 | 15 | 4 | 4 | J1939DA | J1939DA | 2019-11-18 | 2019-02-23 | 2019-02-23 | FullDefinition | FullDefinition
|  |  |  | 61942 | Motor/Generator 4 Inverter Status 2 | MG4IS2 | Second Status Message from the Inverter. Some examples of use would be for a hybrid or electric vehicle propulsion motor or generator. | PDU2 | Page 0 | Fixed | 8 |  | 5 | 8 | No | 100 ms | 6 |  | 2.5, 3 | 2.5 | 11994 | Motor/Generator 4 Available Maximum Torque | This is an estimate of the maximum available motor torque including active deratings at the present motor speed. This refers to the motor rotor output and excludes any gearbox that may be attached to the motor. Refer to SPN 11939 [Reference Torque] to convert % to Nm. The motor is generating when SPN 11919 [Speed] and SPN 11921 [Torque] have opposite signs. It is motoring when the speed and torque have the same signs. | 12 bits | 0.062 5 % per bit | -125 % | -125 to 125.937 5 % |  | % | 449 | SAEpc24 | Measured |  | 0.0625 | -125 | 125.9375 | 12 | 12 | J1939DA | J1939DA | 2019-02-23 | 2019-02-23 | 2019-02-23 | FullDefinition | FullDefinition
|  |  |  | 61942 | Motor/Generator 4 Inverter Status 2 | MG4IS2 | Second Status Message from the Inverter. Some examples of use would be for a hybrid or electric vehicle propulsion motor or generator. | PDU2 | Page 0 | Fixed | 8 |  | 5 | 8 | No | 100 ms | 6 |  | 4, 5.1 | 4.1 | 11995 | Motor/Generator 4 Available Minimum Torque | This is an estimate of the minimum available motor torque including active deratings at the present motor speed. This refers to the motor rotor output and excludes any gearbox that may be attached to the motor. Refer to SPN 11939 [Reference Torque] to convert % to Nm. The motor is generating when SPN 11919 [Speed] and SPN 11921 [Torque] have opposite signs. It is motoring when the speed and torque have the same signs. | 12 bits | 0.062 5 % per bit | -125 % | -125 to 125.937 5 % |  | % | 449 | SAEpc24 | Measured |  | 0.0625 | -125 | 125.9375 | 12 | 12 | J1939DA | J1939DA | 2019-02-23 | 2019-02-23 | 2019-02-23 | FullDefinition | FullDefinition
|  |  |  | 61943 | Motor/Generator 4 Inverter Rate Limits Active 1 | MG4IRLA1 | Reports the active rate limits for this instance of inverter being controlled. Some examples of use would be for a hybrid or electric vehicle propulsion motor or generator. | PDU2 | Page 0 | Fixed | 8 |  | 5 | 8 | No | 100 ms | 6 |  | 1 | 1.1 | 12026 | Motor/Generator 4 Inverter Rate Limits Active 1 CRC | The CRC is defined as follows: • Length: 8 bits • Polynomial: x^8+x^5+x^3+x^2+x+1 • Initial Value: FFh • Input Data Reflection: Not reflected • Result Data Reflection: Not reflected • XOR value: FFh SAE makes no claim of the functional safety level achieved by this CRC. Users are responsible for analysis to determine the functional safety level (e.g. IEC 61508, ISO 26262) that their architecture may require and that this CRC may provide. As part of an overall functional safety analysis, the 1 byte CRC defined here may provide a High Level of Diagnostic Coverage when combined with the counter and timeout monitoring according to the 2011-11-15 revision of ISO 26262-5 Annex D Table D.8 and paragraph D2.7.6 Information Redundancy. This CRC was based on the generator polynomial 97h (see AUTOSAR 8-bit 0x2F polynomial CRC Calculation – CRC8H2F). The CRC includes the seven bytes of Data in this PG, the PGN, and its Source Address. The byte order used to calculate the CRC is as follows: CRC8H2F(Data Byte 2, Data Byte 3, Data Byte 4, Data Byte 5, Data Byte 6, Data Byte 7, Data Byte 8, Source Address byte, PGN LSB, PGN second byte, PGN MSB) Note: Per SAE J1939-21, PDU1 (i.e., Destination Specific) PGNs have a PGN LSB of 00h. If a manufacturer substitutes the PS (i.e., Destination Address) for the PGN LSB in this CRC calculation then it is the manufacturer’s responsibility to mitigate integration concerns associated with that implementation. See SAE J1939-76 for an alternate approach that may provide a level of functional safety. | 1 byte | 1 count per bit | 0 count | 0 to 255 count |  | count | 133 | SAEct03 | Measured | See SPN 13167 in 'Supporting Information' tab | 1 | 0 | 255 | 8 | 8 | J1939DA | J1939DA | 2022-11-11 | 2019-02-23 | 2019-02-23 | FullDefinition | FullDefinition
|  |  |  | 61943 | Motor/Generator 4 Inverter Rate Limits Active 1 | MG4IRLA1 | Reports the active rate limits for this instance of inverter being controlled. Some examples of use would be for a hybrid or electric vehicle propulsion motor or generator. | PDU2 | Page 0 | Fixed | 8 |  | 5 | 8 | No | 100 ms | 6 |  | 2.1 | 2.1 | 12027 | Motor/Generator 4 Inverter Rate Limits Active 1 Counter | The message counter is used to detect situations where the transmitting ECU malfunction repeats the same frame all the time. The receiver of the information may use the counter parameter to detect this situation. The transmitting device will increase the message counter by one with every transmission. The message counter will count from 0 to 15 and then restart at 0. Since there is no "Not Available" state, the sender must support the counter. SAE makes no claim of the functional safety level achieved by this counter. Users are responsible for analysis to determine the functional safety level (e.g. IEC 61508, ISO 26262) that their architecture may require and that this counter may provide. See J1939-76 for an alternate approach that may provide a level of functional safety. | 4 bits | 16 states | 0 | 0 to 15 |  |  | 89 | SAEbs04 | Measured |  | 1 | 0 | 15 | 4 | 4 | J1939DA | J1939DA | 2019-11-18 | 2019-02-23 | 2019-02-23 | FullDefinition | FullDefinition
|  |  |  | 61943 | Motor/Generator 4 Inverter Rate Limits Active 1 | MG4IRLA1 | Reports the active rate limits for this instance of inverter being controlled. Some examples of use would be for a hybrid or electric vehicle propulsion motor or generator. | PDU2 | Page 0 | Fixed | 8 |  | 5 | 8 | No | 100 ms | 6 |  | 2.5, 3 | 2.5 | 12028 | Motor/Generator 4 Inverter Rate Limits Active Absolute Speed Rate Limit | The active maximum rate of change for the absolute motor speed (i.e. ¦d(speed)¦/dt) in all control modes of this motor/generator inverter instance. Refer to SPN 11940 [Reference Speed] to convert %/sec to RPM/sec. (Speed Rate Limit in rpm/sec) = (Speed Rate Limit in %/sec)/100 * [Reference Speed] For example, if Reference Speed parameter has a value of 8192 rpm and the percent value is equal to 75%/sec, then the value in rpm/sec will be found as follows: Value in rpm/sec = (75 %/sec) / 100% * (8192 rpm) = 6144 rpm/sec | 12 bits | 0.25 %/s per bit | 0 %/s | 0 to 1 003.75 %/s |  | %/s | 454 | SAEroc01 | Measured |  | 0.25 | 0 | 1003.75 | 12 | 12 | J1939DA | J1939DA | 2019-02-23 | 2019-02-23 | 2019-02-23 | FullDefinition | FullDefinition
|  |  |  | 61943 | Motor/Generator 4 Inverter Rate Limits Active 1 | MG4IRLA1 | Reports the active rate limits for this instance of inverter being controlled. Some examples of use would be for a hybrid or electric vehicle propulsion motor or generator. | PDU2 | Page 0 | Fixed | 8 |  | 5 | 8 | No | 100 ms | 6 |  | 4, 5.1 | 4.1 | 12029 | Motor/Generator 4 Inverter Rate Limits Active Absolute Torque Rate Limit | The active maximum rate of change for the absolute motor torque (i.e. ¦d(torque)¦/dt) in all control modes of this motor/generator inverter instance. Refer to SPN 11939 [Reference Torque] to convert %/sec to Nm/sec. (Torque Rate Limit in Nm/sec) = (Torque Rate Limit in %/sec)/100 * [Reference Torque] For example, if this parameter has a value of 250%/sec and the reference value is equal to 800 Nm then the torque rate limit can be found as follows: Value in Nm/sec = (250.00%/sec)/100% *(800 Nm) = 2000 Nm/sec | 12 bits | 2 %/s per bit | 0 %/s | 0 to 8 030 %/s |  | %/s | 455 | SAEroc02 | Measured |  | 2 | 0 | 8030 | 12 | 12 | J1939DA | J1939DA | 2019-02-23 | 2019-02-23 | 2019-02-23 | FullDefinition | FullDefinition
|  |  |  | 61944 | Motor/Generator 5 Inverter Mode Feedback 1 | MG5IMF1 | The first mode feedback message from the inverter. | PDU2 | Page 0 | Fixed | 8 |  | 3 | 8 | No | 100 ms | 3 |  | 1 | 1.1 | 12051 | Motor/Generator 5 Inverter Mode Feedback 1 CRC | The CRC is defined as follows: • Length: 8 bits • Polynomial: x^8+x^5+x^3+x^2+x+1 • Initial Value: FFh • Input Data Reflection: Not reflected • Result Data Reflection: Not reflected • XOR value: FFh SAE makes no claim of the functional safety level achieved by this CRC. Users are responsible for analysis to determine the functional safety level (e.g. IEC 61508, ISO 26262) that their architecture may require and that this CRC may provide. As part of an overall functional safety analysis, the 1 byte CRC defined here may provide a High Level of Diagnostic Coverage when combined with the counter and timeout monitoring according to the 2011-11-15 revision of ISO 26262-5 Annex D Table D.8 and paragraph D2.7.6 Information Redundancy. This CRC was based on the generator polynomial 97h (see AUTOSAR 8-bit 0x2F polynomial CRC Calculation – CRC8H2F). The CRC includes the seven bytes of Data in this PG, the PGN, and its Source Address. The byte order used to calculate the CRC is as follows: CRC8H2F(Data Byte 2, Data Byte 3, Data Byte 4, Data Byte 5, Data Byte 6, Data Byte 7, Data Byte 8, Source Address byte, PGN LSB, PGN second byte, PGN MSB) Note: Per SAE J1939-21, PDU1 (i.e., Destination Specific) PGNs have a PGN LSB of 00h. If a manufacturer substitutes the PS (i.e., Destination Address) for the PGN LSB in this CRC calculation then it is the manufacturer’s responsibility to mitigate integration concerns associated with that implementation. See SAE J1939-76 for an alternate approach that may provide a level of functional safety. | 1 byte | 1 count per bit | 0 count | 0 to 255 count |  | count | 133 | SAEct03 | Measured | See SPN 13167 in 'Supporting Information' tab | 1 | 0 | 255 | 8 | 8 | J1939DA | J1939DA | 2022-11-11 | 2019-02-23 | 2019-02-23 | FullDefinition | FullDefinition
|  |  |  | 61944 | Motor/Generator 5 Inverter Mode Feedback 1 | MG5IMF1 | The first mode feedback message from the inverter. | PDU2 | Page 0 | Fixed | 8 |  | 3 | 8 | No | 100 ms | 3 |  | 2.1 | 2.1 | 12052 | Motor/Generator 5 Inverter Mode Feedback 1 Counter | The message counter is used to detect situations where the transmitting ECU malfunction repeats the same frame all the time. The receiver of the information may use the counter parameter to detect this situation. The transmitting device will increase the message counter by one with every transmission. The message counter will count from 0 to 15 and then restart at 0. Since there is no "Not Available" state, the sender must support the counter. SAE makes no claim of the functional safety level achieved by this counter. Users are responsible for analysis to determine the functional safety level (e.g. IEC 61508, ISO 26262) that their architecture may require and that this counter may provide. See J1939-76 for an alternate approach that may provide a level of functional safety. | 4 bits | 16 states | 0 | 0 to 15 |  |  | 89 | SAEbs04 | Measured |  | 1 | 0 | 15 | 4 | 4 | J1939DA | J1939DA | 2019-11-18 | 2019-02-23 | 2019-02-23 | FullDefinition | FullDefinition
|  |  |  | 61944 | Motor/Generator 5 Inverter Mode Feedback 1 | MG5IMF1 | The first mode feedback message from the inverter. | PDU2 | Page 0 | Fixed | 8 |  | 3 | 8 | No | 100 ms | 3 |  | 2.5 | 2.5 | 12053 | Motor/Generator 5 Inverter Control Limits Override Mode | During normal operation this will have the same value as SPN 12046 [Control Limits Request Override Mode]. 0 = Operating limits are not overridden. If a limit was previously active, then it has reverted to its normal value as defined by its associated Limit Request parameter, or determined by the inverter based on operating conditions. 1 = Torque Limits Mode 2 = Speed Limits Mode 3 = DC Side Voltage Limits Mode 4 = DC Side Current Limits Mode 5 = DC Side Power Limits Mode 6 = Mechanical Power Limits Mode 7 = SAE Reserved 8 = SAE Reserved 9 = SAE Reserved 10 = SAE Reserved 11 = SAE Reserved 12 = SAE Reserved 13 = SAE Reserved 14 = Error 15 = Not Available | 4 bits | 16 states | 0 | 0 to 15 |  |  | 89 | SAEbs04 | Measured |  | 1 | 0 | 15 | 4 | 4 | J1939DA | J1939DA | 2019-02-23 | 2019-02-23 | 2019-02-23 | FullDefinition | FullDefinition
|  |  |  | 61944 | Motor/Generator 5 Inverter Mode Feedback 1 | MG5IMF1 | The first mode feedback message from the inverter. | PDU2 | Page 0 | Fixed | 8 |  | 3 | 8 | No | 100 ms | 3 |  | 3.1 | 3.1 | 12054 | Motor/Generator 5 Inverter Control Setpoint Mode | Reports the inverter mode (See SPN 12049 [Control Setpoint Mode Request] for requested mode). Passive modes: 0 = Powered On - the inverter is commanded to be powered on and able to communicate, but the Power Stage is disabled e.g. no switching or output 1 = Waiting for Operational conditions – e.g. Standby has been requested but DC Side Voltage is not yet present. 2 = Standby - the inverter Power Stage is powered but commanded to a neutral operating mode i.e. no torque control, for example. 3 = SAE Reserved 4 = SAE Reserved 5 = Manufacturer specific passive mode 1 6 = Manufacturer specific passive mode 2 Active modes: 7 = Torque Control Mode 8 = Speed Control Mode 9 = DC Side Voltage Mode 10 = DC Side Current Mode 11 = Mechanical Power Control Mode 12 = DC Power Control Mode 13 = SAE Reserved 14 = SAE Reserved 15 = SAE Reserved 16 = SAE Reserved 17 = SAE Reserved 18 = Manufacturer specific active mode 1 19 = Manufacturer specific active mode 2 Special modes: 20 = Inverter active discharge mode e.g. used to report active discharge of the capacitance within the inverter. The feedback mode may transition to Mode 0 – Power On once capacitance is discharged. 21 = Inverter power down command – after receipt the inverter will not respond to further commands. 22 = SAE Reserved 23 = SAE Reserved 24 = SAE Reserved 25 = SAE Reserved 26 = SAE Reserved 27 = SAE Reserved 28 = Manufacturer specific special mode 1 29 = Manufacturer specific special mode 2 30 = Error 31 = Not Available | 5 bits | 32 states | 0 | 0 to 31 |  |  | 90 | SAEbs05 | Measured |  | 1 | 0 | 31 | 5 | 5 | J1939DA | J1939DA | 2022-05-19 | 2019-02-23 | 2019-02-23 | FullDefinition | FullDefinition
|  |  |  | 61944 | Motor/Generator 5 Inverter Mode Feedback 1 | MG5IMF1 | The first mode feedback message from the inverter. | PDU2 | Page 0 | Fixed | 8 |  | 3 | 8 | No | 100 ms | 3 |  | 3.6 | 3.6 | 12041 | Motor/Generator 5 Inverter HVIL Status | Reports the High Voltage Interlock Loop (HVIL) state. 00b = HVIL Closed 01b = HVIL Open 10b = Error 11b = Not Available | 2 bits | 4 states | 0 | 0 to 3 |  |  | 87 | SAEbs02 | Measured | See SPN 21699 in 'Supporting Information' tab | 1 | 0 | 3 | 2 | 2 | J1939DA | J1939DA | 2022-03-01 | 2019-02-23 | 2019-02-23 | FullDefinition | FullDefinition
|  |  |  | 61945 | Motor/Generator 5 Inverter Limits Active Power | MG5ILAP | The electrical and mechanical power limits the inverter is actually using. These may differ from the requested limits. | PDU2 | Page 0 | Fixed | 8 |  | 8 | 8 | No | 100 ms | 6 |  | 1 | 1.1 | 12069 | Motor/Generator 5 Inverter Limits Active Power CRC | The CRC is defined as follows: • Length: 8 bits • Polynomial: x^8+x^5+x^3+x^2+x+1 • Initial Value: FFh • Input Data Reflection: Not reflected • Result Data Reflection: Not reflected • XOR value: FFh SAE makes no claim of the functional safety level achieved by this CRC. Users are responsible for analysis to determine the functional safety level (e.g. IEC 61508, ISO 26262) that their architecture may require and that this CRC may provide. As part of an overall functional safety analysis, the 1 byte CRC defined here may provide a High Level of Diagnostic Coverage when combined with the counter and timeout monitoring according to the 2011-11-15 revision of ISO 26262-5 Annex D Table D.8 and paragraph D2.7.6 Information Redundancy. This CRC was based on the generator polynomial 97h (see AUTOSAR 8-bit 0x2F polynomial CRC Calculation – CRC8H2F). The CRC includes the seven bytes of Data in this PG, the PGN, and its Source Address. The byte order used to calculate the CRC is as follows: CRC8H2F(Data Byte 2, Data Byte 3, Data Byte 4, Data Byte 5, Data Byte 6, Data Byte 7, Data Byte 8, Source Address byte, PGN LSB, PGN second byte, PGN MSB) Note: Per SAE J1939-21, PDU1 (i.e., Destination Specific) PGNs have a PGN LSB of 00h. If a manufacturer substitutes the PS (i.e., Destination Address) for the PGN LSB in this CRC calculation then it is the manufacturer’s responsibility to mitigate integration concerns associated with that implementation. See SAE J1939-76 for an alternate approach that may provide a level of functional safety. | 1 byte | 1 count per bit | 0 count | 0 to 255 count |  | count | 133 | SAEct03 | Measured | See SPN 13167 in 'Supporting Information' tab | 1 | 0 | 255 | 8 | 8 | J1939DA | J1939DA | 2022-11-11 | 2019-02-23 | 2019-02-23 | FullDefinition | FullDefinition
|  |  |  | 61945 | Motor/Generator 5 Inverter Limits Active Power | MG5ILAP | The electrical and mechanical power limits the inverter is actually using. These may differ from the requested limits. | PDU2 | Page 0 | Fixed | 8 |  | 8 | 8 | No | 100 ms | 6 |  | 2.1 | 2.1 | 12070 | Motor/Generator 5 Inverter Limits Active Power Counter | The message counter is used to detect situations where the transmitting ECU malfunction repeats the same frame all the time. The receiver of the information may use the counter parameter to detect this situation. The transmitting device will increase the message counter by one with every transmission. The message counter will count from 0 to 15 and then restart at 0. Since there is no "Not Available" state, the sender must support the counter. SAE makes no claim of the functional safety level achieved by this counter. Users are responsible for analysis to determine the functional safety level (e.g. IEC 61508, ISO 26262) that their architecture may require and that this counter may provide. See J1939-76 for an alternate approach that may provide a level of functional safety. | 4 bits | 16 states | 0 | 0 to 15 |  |  | 89 | SAEbs04 | Measured |  | 1 | 0 | 15 | 4 | 4 | J1939DA | J1939DA | 2019-11-18 | 2019-02-23 | 2019-02-23 | FullDefinition | FullDefinition
|  |  |  | 61945 | Motor/Generator 5 Inverter Limits Active Power | MG5ILAP | The electrical and mechanical power limits the inverter is actually using. These may differ from the requested limits. | PDU2 | Page 0 | Fixed | 8 |  | 8 | 8 | No | 100 ms | 6 |  | 2.5, 3 | 2.5 | 12071 | Motor/Generator 5 Inverter Limits Active Mechanical Power Maximum | The inverter keeps the mechanical motor power below this value. This limit may be set in response to a Limits Request or determined by the inverter based on operating conditions. Refer to SPN 12059 [Reference Power] to convert % to kW. For example, in a typical electric vehicle application, the Maximum limit would be positive and the Minimum limit (e.g. regenerative braking) would be negative. While motoring, the power is defined as positive. For example, in a hybrid propulsion system, positive power is applied from the HVES through the inverter to motor. While generating, the power is defined as negative. For example, in a hybrid propulsion system, negative power is recuperated from the motor through the inverter to the HVES. | 12 bits | 0.062 5 % per bit | -125 % | -125 to 125.937 5 % |  | % | 449 | SAEpc24 | Measured |  | 0.0625 | -125 | 125.9375 | 12 | 12 | J1939DA | J1939DA | 2019-02-23 | 2019-02-23 | 2019-02-23 | FullDefinition | FullDefinition
|  |  |  | 61945 | Motor/Generator 5 Inverter Limits Active Power | MG5ILAP | The electrical and mechanical power limits the inverter is actually using. These may differ from the requested limits. | PDU2 | Page 0 | Fixed | 8 |  | 8 | 8 | No | 100 ms | 6 |  | 4, 5.1 | 4.1 | 12072 | Motor/Generator 5 Inverter Limits Active Mechanical Power Minimum | The inverter keeps the mechanical motor power above this value. This limit may be set in response to a Limits Request or determined by the inverter based on operating conditions. Refer to SPN 12059 [Reference Power] to convert % to kW. For example, in a typical electric vehicle application, the Maximum limit would be positive and the Minimum limit (e.g. regenerative braking) would be negative. While motoring, the power is defined as positive. For example, in a hybrid propulsion system, positive power is applied from the HVES through the inverter to motor. While generating, the power is defined as negative. For example, in a hybrid propulsion system, negative power is recuperated from the motor through the inverter to the HVES. | 12 bits | 0.062 5 % per bit | -125 % | -125 to 125.937 5 % |  | % | 449 | SAEpc24 | Measured |  | 0.0625 | -125 | 125.9375 | 12 | 12 | J1939DA | J1939DA | 2019-02-23 | 2019-02-23 | 2019-02-23 | FullDefinition | FullDefinition
|  |  |  | 61945 | Motor/Generator 5 Inverter Limits Active Power | MG5ILAP | The electrical and mechanical power limits the inverter is actually using. These may differ from the requested limits. | PDU2 | Page 0 | Fixed | 8 |  | 8 | 8 | No | 100 ms | 6 |  | 5.5, 6 | 5.5 | 12073 | Motor/Generator 5 Inverter Limits Active DC Side Power Maximum | The inverter keeps the DC Side power below this value. This limit may be set in response to a Limits Request or determined by the inverter based on operating conditions. Refer to SPN 12059 [Reference Power] to convert % to kW. For example, in a typical electric vehicle application, the Maximum limit would be positive and the Minimum limit (e.g. regenerative braking) would be negative. While motoring, the power is defined as positive. For example, in a hybrid propulsion system, positive power is applied from the HVES through the inverter to motor. While generating, the power is defined as negative. For example, in a hybrid propulsion system, negative power is recuperated from the motor through the inverter to the HVES. | 12 bits | 0.062 5 % per bit | -125 % | -125 to 125.937 5 % |  | % | 449 | SAEpc24 | Measured |  | 0.0625 | -125 | 125.9375 | 12 | 12 | J1939DA | J1939DA | 2019-02-23 | 2019-02-23 | 2019-02-23 | FullDefinition | FullDefinition
|  |  |  | 61945 | Motor/Generator 5 Inverter Limits Active Power | MG5ILAP | The electrical and mechanical power limits the inverter is actually using. These may differ from the requested limits. | PDU2 | Page 0 | Fixed | 8 |  | 8 | 8 | No | 100 ms | 6 |  | 7, 8.1 | 7.1 | 12074 | Motor/Generator 5 Inverter Limits Active DC Side Power Minimum | The inverter keeps the DC side power above this value. This limit may be set in response to a Limits Request or determined by the inverter based on operating conditions. Refer to SPN 12059 [Reference Power] to convert % to kW. For example, in a typical electric vehicle application, the Maximum limit would be positive and the Minimum limit (e.g. regenerative braking) would be negative. While motoring, the power is defined as positive. For example, in a hybrid propulsion system, positive power is applied from the HVES through the inverter to motor. While generating, the power is defined as negative. For example, in a hybrid propulsion system, negative power is recuperated from the motor through the inverter to the HVES. | 12 bits | 0.062 5 % per bit | -125 % | -125 to 125.937 5 % |  | % | 449 | SAEpc24 | Measured |  | 0.0625 | -125 | 125.9375 | 12 | 12 | J1939DA | J1939DA | 2019-02-23 | 2019-02-23 | 2019-02-23 | FullDefinition | FullDefinition
|  |  |  | 61946 | Motor/Generator 5 Inverter Limits Active Mechanical | MG5ILAM | The Torque and Speed limits the inverter is actually using. These may differ from the requested limits. | PDU2 | Page 0 | Fixed | 8 |  | 8 | 8 | No | 100 ms | 6 |  | 1 | 1.1 | 12081 | Motor/Generator 5 Inverter Limits Active Mechanical CRC | The CRC is defined as follows: • Length: 8 bits • Polynomial: x^8+x^5+x^3+x^2+x+1 • Initial Value: FFh • Input Data Reflection: Not reflected • Result Data Reflection: Not reflected • XOR value: FFh SAE makes no claim of the functional safety level achieved by this CRC. Users are responsible for analysis to determine the functional safety level (e.g. IEC 61508, ISO 26262) that their architecture may require and that this CRC may provide. As part of an overall functional safety analysis, the 1 byte CRC defined here may provide a High Level of Diagnostic Coverage when combined with the counter and timeout monitoring according to the 2011-11-15 revision of ISO 26262-5 Annex D Table D.8 and paragraph D2.7.6 Information Redundancy. This CRC was based on the generator polynomial 97h (see AUTOSAR 8-bit 0x2F polynomial CRC Calculation – CRC8H2F). The CRC includes the seven bytes of Data in this PG, the PGN, and its Source Address. The byte order used to calculate the CRC is as follows: CRC8H2F(Data Byte 2, Data Byte 3, Data Byte 4, Data Byte 5, Data Byte 6, Data Byte 7, Data Byte 8, Source Address byte, PGN LSB, PGN second byte, PGN MSB) Note: Per SAE J1939-21, PDU1 (i.e., Destination Specific) PGNs have a PGN LSB of 00h. If a manufacturer substitutes the PS (i.e., Destination Address) for the PGN LSB in this CRC calculation then it is the manufacturer’s responsibility to mitigate integration concerns associated with that implementation. See SAE J1939-76 for an alternate approach that may provide a level of functional safety. | 1 byte | 1 count per bit | 0 count | 0 to 255 count |  | count | 133 | SAEct03 | Measured | See SPN 13167 in 'Supporting Information' tab | 1 | 0 | 255 | 8 | 8 | J1939DA | J1939DA | 2022-11-11 | 2019-02-23 | 2019-02-23 | FullDefinition | FullDefinition
|  |  |  | 61946 | Motor/Generator 5 Inverter Limits Active Mechanical | MG5ILAM | The Torque and Speed limits the inverter is actually using. These may differ from the requested limits. | PDU2 | Page 0 | Fixed | 8 |  | 8 | 8 | No | 100 ms | 6 |  | 2.1 | 2.1 | 12082 | Motor/Generator 5 Inverter Limits Active Mechanical Counter | The message counter is used to detect situations where the transmitting ECU malfunction repeats the same frame all the time. The receiver of the information may use the counter parameter to detect this situation. The transmitting device will increase the message counter by one with every transmission. The message counter will count from 0 to 15 and then restart at 0. Since there is no "Not Available" state, the sender must support the counter. SAE makes no claim of the functional safety level achieved by this counter. Users are responsible for analysis to determine the functional safety level (e.g. IEC 61508, ISO 26262) that their architecture may require and that this counter may provide. See J1939-76 for an alternate approach that may provide a level of functional safety. | 4 bits | 16 states | 0 | 0 to 15 |  |  | 89 | SAEbs04 | Measured |  | 1 | 0 | 15 | 4 | 4 | J1939DA | J1939DA | 2019-11-18 | 2019-02-23 | 2019-02-23 | FullDefinition | FullDefinition
|  |  |  | 61946 | Motor/Generator 5 Inverter Limits Active Mechanical | MG5ILAM | The Torque and Speed limits the inverter is actually using. These may differ from the requested limits. | PDU2 | Page 0 | Fixed | 8 |  | 8 | 8 | No | 100 ms | 6 |  | 2.5, 3 | 2.5 | 12083 | Motor/Generator 5 Inverter Limits Active Torque Maximum | The inverter keeps the motor torque below this value. This limit may be set in response to a Limits Request or determined by the inverter based on operating conditions. Refer to SPN 12057 [Reference Torque] to convert % to Nm. | 12 bits | 0.062 5 % per bit | -125 % | -125 to 125.937 5 % |  | % | 449 | SAEpc24 | Measured |  | 0.0625 | -125 | 125.9375 | 12 | 12 | J1939DA | J1939DA | 2019-02-23 | 2019-02-23 | 2019-02-23 | FullDefinition | FullDefinition
|  |  |  | 61946 | Motor/Generator 5 Inverter Limits Active Mechanical | MG5ILAM | The Torque and Speed limits the inverter is actually using. These may differ from the requested limits. | PDU2 | Page 0 | Fixed | 8 |  | 8 | 8 | No | 100 ms | 6 |  | 4, 5.1 | 4.1 | 12084 | Motor/Generator 5 Inverter Limits Active Torque Minimum | The inverter keeps the motor torque above this value. This limit may be set in response to a Limits Request or determined by the inverter based on operating conditions. Refer to SPN 12057 [Reference Torque] to convert % to Nm. | 12 bits | 0.062 5 % per bit | -125 % | -125 to 125.937 5 % |  | % | 449 | SAEpc24 | Measured |  | 0.0625 | -125 | 125.9375 | 12 | 12 | J1939DA | J1939DA | 2019-02-23 | 2019-02-23 | 2019-02-23 | FullDefinition | FullDefinition
|  |  |  | 61946 | Motor/Generator 5 Inverter Limits Active Mechanical | MG5ILAM | The Torque and Speed limits the inverter is actually using. These may differ from the requested limits. | PDU2 | Page 0 | Fixed | 8 |  | 8 | 8 | No | 100 ms | 6 |  | 5.5, 6 | 5.5 | 12085 | Motor/Generator 5 Inverter Limits Active Speed Maximum | The inverter keeps the motor speed below this value. This limit may be set in response to a Limits Request or determined by the inverter based on operating conditions. Refer to SPN 12058 [Reference Speed] to convert % to rpm. | 12 bits | 0.062 5 % per bit | -125 % | -125 to 125.937 5 % |  | % | 449 | SAEpc24 | Measured |  | 0.0625 | -125 | 125.9375 | 12 | 12 | J1939DA | J1939DA | 2019-02-23 | 2019-02-23 | 2019-02-23 | FullDefinition | FullDefinition
|  |  |  | 61946 | Motor/Generator 5 Inverter Limits Active Mechanical | MG5ILAM | The Torque and Speed limits the inverter is actually using. These may differ from the requested limits. | PDU2 | Page 0 | Fixed | 8 |  | 8 | 8 | No | 100 ms | 6 |  | 7, 8.1 | 7.1 | 12086 | Motor/Generator 5 Inverter Limits Active Speed Minimum | The inverter keeps the motor Speed above this value. This limit may be set in response to a Limits Request or determined by the inverter based on operating conditions. Refer to SPN 12058 [Reference Speed] to convert % to rpm. | 12 bits | 0.062 5 % per bit | -125 % | -125 to 125.937 5 % |  | % | 449 | SAEpc24 | Measured |  | 0.0625 | -125 | 125.9375 | 12 | 12 | J1939DA | J1939DA | 2019-02-23 | 2019-02-23 | 2019-02-23 | FullDefinition | FullDefinition
|  |  |  | 61947 | Motor/Generator 5 Inverter Limits Active DC Side | MG5ILADC | The DC side electrical limits the inverter is actually using. These may differ from the requested limits. | PDU2 | Page 0 | Fixed | 8 |  | 8 | 8 | No | 100 ms | 6 |  | 1 | 1.1 | 12097 | Motor/Generator 5 Inverter Limits Active DC Side CRC | The CRC is defined as follows: • Length: 8 bits • Polynomial: x^8+x^5+x^3+x^2+x+1 • Initial Value: FFh • Input Data Reflection: Not reflected • Result Data Reflection: Not reflected • XOR value: FFh SAE makes no claim of the functional safety level achieved by this CRC. Users are responsible for analysis to determine the functional safety level (e.g. IEC 61508, ISO 26262) that their architecture may require and that this CRC may provide. As part of an overall functional safety analysis, the 1 byte CRC defined here may provide a High Level of Diagnostic Coverage when combined with the counter and timeout monitoring according to the 2011-11-15 revision of ISO 26262-5 Annex D Table D.8 and paragraph D2.7.6 Information Redundancy. This CRC was based on the generator polynomial 97h (see AUTOSAR 8-bit 0x2F polynomial CRC Calculation – CRC8H2F). The CRC includes the seven bytes of Data in this PG, the PGN, and its Source Address. The byte order used to calculate the CRC is as follows: CRC8H2F(Data Byte 2, Data Byte 3, Data Byte 4, Data Byte 5, Data Byte 6, Data Byte 7, Data Byte 8, Source Address byte, PGN LSB, PGN second byte, PGN MSB) Note: Per SAE J1939-21, PDU1 (i.e., Destination Specific) PGNs have a PGN LSB of 00h. If a manufacturer substitutes the PS (i.e., Destination Address) for the PGN LSB in this CRC calculation then it is the manufacturer’s responsibility to mitigate integration concerns associated with that implementation. See SAE J1939-76 for an alternate approach that may provide a level of functional safety. | 1 byte | 1 count per bit | 0 count | 0 to 255 count |  | count | 133 | SAEct03 | Measured | See SPN 13167 in 'Supporting Information' tab | 1 | 0 | 255 | 8 | 8 | J1939DA | J1939DA | 2022-11-11 | 2019-02-23 | 2019-02-23 | FullDefinition | FullDefinition
|  |  |  | 61947 | Motor/Generator 5 Inverter Limits Active DC Side | MG5ILADC | The DC side electrical limits the inverter is actually using. These may differ from the requested limits. | PDU2 | Page 0 | Fixed | 8 |  | 8 | 8 | No | 100 ms | 6 |  | 2.1 | 2.1 | 12098 | Motor/Generator 5 Inverter Limits Active DC Side Counter | The message counter is used to detect situations where the transmitting ECU malfunction repeats the same frame all the time. The receiver of the information may use the counter parameter to detect this situation. The transmitting device will increase the message counter by one with every transmission. The message counter will count from 0 to 15 and then restart at 0. Since there is no "Not Available" state, the sender must support the counter. SAE makes no claim of the functional safety level achieved by this counter. Users are responsible for analysis to determine the functional safety level (e.g. IEC 61508, ISO 26262) that their architecture may require and that this counter may provide. See J1939-76 for an alternate approach that may provide a level of functional safety. | 4 bits | 16 states | 0 | 0 to 15 |  |  | 89 | SAEbs04 | Measured |  | 1 | 0 | 15 | 4 | 4 | J1939DA | J1939DA | 2019-11-18 | 2019-02-23 | 2019-02-23 | FullDefinition | FullDefinition
|  |  |  | 61947 | Motor/Generator 5 Inverter Limits Active DC Side | MG5ILADC | The DC side electrical limits the inverter is actually using. These may differ from the requested limits. | PDU2 | Page 0 | Fixed | 8 |  | 8 | 8 | No | 100 ms | 6 |  | 2.5, 3 | 2.5 | 12099 | Motor/Generator 5 Inverter Limits Active DC Side Voltage Maximum | The inverter keeps the DC side voltage below this value. This limit may be set in response to a Limits Request or determined by the inverter based on operating conditions. Refer to SPN 12090 [Reference Voltage] to convert % to Volts. While DC Voltage is normally positive, this parameter is allowed to be negative (e.g. the inverter is wired with the high and low output of the HVES swapped.) | 12 bits | 0.062 5 % per bit | -125 % | -125 to 125.937 5 % |  | % | 449 | SAEpc24 | Measured |  | 0.0625 | -125 | 125.9375 | 12 | 12 | J1939DA | J1939DA | 2019-02-23 | 2019-02-23 | 2019-02-23 | FullDefinition | FullDefinition
|  |  |  | 61947 | Motor/Generator 5 Inverter Limits Active DC Side | MG5ILADC | The DC side electrical limits the inverter is actually using. These may differ from the requested limits. | PDU2 | Page 0 | Fixed | 8 |  | 8 | 8 | No | 100 ms | 6 |  | 4, 5.1 | 4.1 | 12100 | Motor/Generator 5 Inverter Limits Active DC Side Voltage Minimum | The inverter keeps the DC side voltage above this value. This limit may be set in response to a Limits Request or determined by the inverter based on operating conditions. Refer to SPN 12090 [Reference Voltage] to convert % to Volts. While DC Voltage is normally positive, this parameter is allowed to be negative (e.g. the inverter is wired with the high and low output of the HVES swapped.) | 12 bits | 0.062 5 % per bit | -125 % | -125 to 125.937 5 % |  | % | 449 | SAEpc24 | Measured |  | 0.0625 | -125 | 125.9375 | 12 | 12 | J1939DA | J1939DA | 2019-02-23 | 2019-02-23 | 2019-02-23 | FullDefinition | FullDefinition
|  |  |  | 61947 | Motor/Generator 5 Inverter Limits Active DC Side | MG5ILADC | The DC side electrical limits the inverter is actually using. These may differ from the requested limits. | PDU2 | Page 0 | Fixed | 8 |  | 8 | 8 | No | 100 ms | 6 |  | 5.5, 6 | 5.5 | 12101 | Motor/Generator 5 Inverter Limits Active DC Side Current Maximum | The inverter keeps the DC side current below this value. This limit may be set in response to a Limits Request or determined by the inverter based on operating conditions. Refer to SPN 12089 [Reference Current] to convert % to Amps. While motoring, the current is defined as positive. For example, in a hybrid propulsion system, positive current flows from the HVES through the inverter to motor. While generating, the current is defined as negative. For example, in a hybrid propulsion system, negative current flows from the motor through the inverter to the HVES. | 12 bits | 0.062 5 % per bit | -125 % | -125 to 125.937 5 % |  | % | 449 | SAEpc24 | Measured |  | 0.0625 | -125 | 125.9375 | 12 | 12 | J1939DA | J1939DA | 2019-02-23 | 2019-02-23 | 2019-02-23 | FullDefinition | FullDefinition
|  |  |  | 61947 | Motor/Generator 5 Inverter Limits Active DC Side | MG5ILADC | The DC side electrical limits the inverter is actually using. These may differ from the requested limits. | PDU2 | Page 0 | Fixed | 8 |  | 8 | 8 | No | 100 ms | 6 |  | 7, 8.1 | 7.1 | 12102 | Motor/Generator 5 Inverter Limits Active DC Side Current Minimum | The inverter keeps the DC side current above this value. This limit may be set in response to a Limits Request or determined by the inverter based on operating conditions. Refer to SPN 12089 [Reference Current] to convert % to Amps. While motoring, the current is defined as positive. For example, in a hybrid propulsion system, positive current flows from the HVES through the inverter to motor. While generating, the current is defined as negative. For example, in a hybrid propulsion system, negative current flows from the motor through the inverter to the HVES. | 12 bits | 0.062 5 % per bit | -125 % | -125 to 125.937 5 % |  | % | 449 | SAEpc24 | Measured |  | 0.0625 | -125 | 125.9375 | 12 | 12 | J1939DA | J1939DA | 2019-02-23 | 2019-02-23 | 2019-02-23 | FullDefinition | FullDefinition
|  |  |  | 61948 | Motor/Generator 5 Inverter Low Voltage | MG5ILV | Low Voltage data from this Motor/Generator Inverter. | PDU2 | Page 0 | Fixed | 8 |  | 4 | 8 | No | 100 ms | 6 |  | 1-2 | 1.1 | 12042 | Motor/Generator 5 Inverter Switched Ignition Voltage | Switched Ignition voltage supplied to this instance of the inverter controller. | 2 bytes | 0.05 V per bit | 0 V | 0 to 3 212.75 V |  | V | 80 | SAEev01 | Measured |  | 0.05 | 0 | 3212.75 | 16 | 16 | J1939DA | J1939DA | 2019-02-23 | 2019-02-23 | 2019-02-23 | FullDefinition | FullDefinition
|  |  |  | 61948 | Motor/Generator 5 Inverter Low Voltage | MG5ILV | Low Voltage data from this Motor/Generator Inverter. | PDU2 | Page 0 | Fixed | 8 |  | 4 | 8 | No | 100 ms | 6 |  | 3-4 | 3.1 | 12043 | Motor/Generator 5 Inverter Unswitched SLI Voltage | Continuously supplied SLI power to this instance of the inverter controller. | 2 bytes | 0.05 V per bit | 0 V | 0 to 3 212.75 V |  | V | 80 | SAEev01 | Measured |  | 0.05 | 0 | 3212.75 | 16 | 16 | J1939DA | J1939DA | 2019-02-23 | 2019-02-23 | 2019-02-23 | FullDefinition | FullDefinition
|  |  |  | 61949 | Motor/Generator 5 Inverter Status 2 | MG5IS2 | Second Status Message from the Inverter. Some examples of use would be for a hybrid or electric vehicle propulsion motor or generator. | PDU2 | Page 0 | Fixed | 8 |  | 5 | 8 | No | 100 ms | 6 |  | 1 | 1.1 | 12110 | Motor/Generator 5 Inverter Status 2 CRC | The CRC is defined as follows: • Length: 8 bits • Polynomial: x^8+x^5+x^3+x^2+x+1 • Initial Value: FFh • Input Data Reflection: Not reflected • Result Data Reflection: Not reflected • XOR value: FFh SAE makes no claim of the functional safety level achieved by this CRC. Users are responsible for analysis to determine the functional safety level (e.g. IEC 61508, ISO 26262) that their architecture may require and that this CRC may provide. As part of an overall functional safety analysis, the 1 byte CRC defined here may provide a High Level of Diagnostic Coverage when combined with the counter and timeout monitoring according to the 2011-11-15 revision of ISO 26262-5 Annex D Table D.8 and paragraph D2.7.6 Information Redundancy. This CRC was based on the generator polynomial 97h (see AUTOSAR 8-bit 0x2F polynomial CRC Calculation – CRC8H2F). The CRC includes the seven bytes of Data in this PG, the PGN, and its Source Address. The byte order used to calculate the CRC is as follows: CRC8H2F(Data Byte 2, Data Byte 3, Data Byte 4, Data Byte 5, Data Byte 6, Data Byte 7, Data Byte 8, Source Address byte, PGN LSB, PGN second byte, PGN MSB) Note: Per SAE J1939-21, PDU1 (i.e., Destination Specific) PGNs have a PGN LSB of 00h. If a manufacturer substitutes the PS (i.e., Destination Address) for the PGN LSB in this CRC calculation then it is the manufacturer’s responsibility to mitigate integration concerns associated with that implementation. See SAE J1939-76 for an alternate approach that may provide a level of functional safety. | 1 byte | 1 count per bit | 0 count | 0 to 255 count |  | count | 133 | SAEct03 | Measured | See SPN 13167 in 'Supporting Information' tab | 1 | 0 | 255 | 8 | 8 | J1939DA | J1939DA | 2022-11-11 | 2019-02-23 | 2019-02-23 | FullDefinition | FullDefinition
|  |  |  | 61949 | Motor/Generator 5 Inverter Status 2 | MG5IS2 | Second Status Message from the Inverter. Some examples of use would be for a hybrid or electric vehicle propulsion motor or generator. | PDU2 | Page 0 | Fixed | 8 |  | 5 | 8 | No | 100 ms | 6 |  | 2.1 | 2.1 | 12111 | Motor/Generator 5 Inverter Status 2 Counter | The message counter is used to detect situations where the transmitting ECU malfunction repeats the same frame all the time. The receiver of the information may use the counter parameter to detect this situation. The transmitting device will increase the message counter by one with every transmission. The message counter will count from 0 to 15 and then restart at 0. Since there is no "Not Available" state, the sender must support the counter. SAE makes no claim of the functional safety level achieved by this counter. Users are responsible for analysis to determine the functional safety level (e.g. IEC 61508, ISO 26262) that their architecture may require and that this counter may provide. See J1939-76 for an alternate approach that may provide a level of functional safety. | 4 bits | 16 states | 0 | 0 to 15 |  |  | 89 | SAEbs04 | Measured |  | 1 | 0 | 15 | 4 | 4 | J1939DA | J1939DA | 2019-11-18 | 2019-02-23 | 2019-02-23 | FullDefinition | FullDefinition
|  |  |  | 61949 | Motor/Generator 5 Inverter Status 2 | MG5IS2 | Second Status Message from the Inverter. Some examples of use would be for a hybrid or electric vehicle propulsion motor or generator. | PDU2 | Page 0 | Fixed | 8 |  | 5 | 8 | No | 100 ms | 6 |  | 2.5, 3 | 2.5 | 12112 | Motor/Generator 5 Available Maximum Torque | This is an estimate of the maximum available motor torque including active deratings at the present motor speed. This refers to the motor rotor output and excludes any gearbox that may be attached to the motor. Refer to SPN 12057 [Reference Torque] to convert % to Nm. The motor is generating when SPN 12037 [Speed] and SPN 12039 [Torque] have opposite signs. It is motoring when the speed and torque have the same signs. | 12 bits | 0.062 5 % per bit | -125 % | -125 to 125.937 5 % |  | % | 449 | SAEpc24 | Measured |  | 0.0625 | -125 | 125.9375 | 12 | 12 | J1939DA | J1939DA | 2019-02-23 | 2019-02-23 | 2019-02-23 | FullDefinition | FullDefinition
|  |  |  | 61949 | Motor/Generator 5 Inverter Status 2 | MG5IS2 | Second Status Message from the Inverter. Some examples of use would be for a hybrid or electric vehicle propulsion motor or generator. | PDU2 | Page 0 | Fixed | 8 |  | 5 | 8 | No | 100 ms | 6 |  | 4, 5.1 | 4.1 | 12113 | Motor/Generator 5 Available Minimum Torque | This is an estimate of the minimum available motor torque including active deratings at the present motor speed. This refers to the motor rotor output and excludes any gearbox that may be attached to the motor. Refer to SPN 12057 [Reference Torque] to convert % to Nm. The motor is generating when SPN 12037 [Speed] and SPN 12039 [Torque] have opposite signs. It is motoring when the speed and torque have the same signs. | 12 bits | 0.062 5 % per bit | -125 % | -125 to 125.937 5 % |  | % | 449 | SAEpc24 | Measured |  | 0.0625 | -125 | 125.9375 | 12 | 12 | J1939DA | J1939DA | 2019-02-23 | 2019-02-23 | 2019-02-23 | FullDefinition | FullDefinition
|  |  |  | 61950 | Motor/Generator 5 Inverter Rate Limits Active 1 | MG5IRLA1 | Reports the active rate limits for this instance of inverter being controlled. Some examples of use would be for a hybrid or electric vehicle propulsion motor or generator. | PDU2 | Page 0 | Fixed | 8 |  | 5 | 8 | No | 100 ms | 6 |  | 1 | 1.1 | 12144 | Motor/Generator 5 Inverter Rate Limits Active 1 CRC | The CRC is defined as follows: • Length: 8 bits • Polynomial: x^8+x^5+x^3+x^2+x+1 • Initial Value: FFh • Input Data Reflection: Not reflected • Result Data Reflection: Not reflected • XOR value: FFh SAE makes no claim of the functional safety level achieved by this CRC. Users are responsible for analysis to determine the functional safety level (e.g. IEC 61508, ISO 26262) that their architecture may require and that this CRC may provide. As part of an overall functional safety analysis, the 1 byte CRC defined here may provide a High Level of Diagnostic Coverage when combined with the counter and timeout monitoring according to the 2011-11-15 revision of ISO 26262-5 Annex D Table D.8 and paragraph D2.7.6 Information Redundancy. This CRC was based on the generator polynomial 97h (see AUTOSAR 8-bit 0x2F polynomial CRC Calculation – CRC8H2F). The CRC includes the seven bytes of Data in this PG, the PGN, and its Source Address. The byte order used to calculate the CRC is as follows: CRC8H2F(Data Byte 2, Data Byte 3, Data Byte 4, Data Byte 5, Data Byte 6, Data Byte 7, Data Byte 8, Source Address byte, PGN LSB, PGN second byte, PGN MSB) Note: Per SAE J1939-21, PDU1 (i.e., Destination Specific) PGNs have a PGN LSB of 00h. If a manufacturer substitutes the PS (i.e., Destination Address) for the PGN LSB in this CRC calculation then it is the manufacturer’s responsibility to mitigate integration concerns associated with that implementation. See SAE J1939-76 for an alternate approach that may provide a level of functional safety. | 1 byte | 1 count per bit | 0 count | 0 to 255 count |  | count | 133 | SAEct03 | Measured | See SPN 13167 in 'Supporting Information' tab | 1 | 0 | 255 | 8 | 8 | J1939DA | J1939DA | 2022-11-11 | 2019-02-23 | 2019-02-23 | FullDefinition | FullDefinition
|  |  |  | 61950 | Motor/Generator 5 Inverter Rate Limits Active 1 | MG5IRLA1 | Reports the active rate limits for this instance of inverter being controlled. Some examples of use would be for a hybrid or electric vehicle propulsion motor or generator. | PDU2 | Page 0 | Fixed | 8 |  | 5 | 8 | No | 100 ms | 6 |  | 2.1 | 2.1 | 12145 | Motor/Generator 5 Inverter Rate Limits Active 1 Counter | The message counter is used to detect situations where the transmitting ECU malfunction repeats the same frame all the time. The receiver of the information may use the counter parameter to detect this situation. The transmitting device will increase the message counter by one with every transmission. The message counter will count from 0 to 15 and then restart at 0. Since there is no "Not Available" state, the sender must support the counter. SAE makes no claim of the functional safety level achieved by this counter. Users are responsible for analysis to determine the functional safety level (e.g. IEC 61508, ISO 26262) that their architecture may require and that this counter may provide. See J1939-76 for an alternate approach that may provide a level of functional safety. | 4 bits | 16 states | 0 | 0 to 15 |  |  | 89 | SAEbs04 | Measured |  | 1 | 0 | 15 | 4 | 4 | J1939DA | J1939DA | 2019-11-18 | 2019-02-23 | 2019-02-23 | FullDefinition | FullDefinition
|  |  |  | 61950 | Motor/Generator 5 Inverter Rate Limits Active 1 | MG5IRLA1 | Reports the active rate limits for this instance of inverter being controlled. Some examples of use would be for a hybrid or electric vehicle propulsion motor or generator. | PDU2 | Page 0 | Fixed | 8 |  | 5 | 8 | No | 100 ms | 6 |  | 2.5, 3 | 2.5 | 12146 | Motor/Generator 5 Inverter Rate Limits Active Absolute Speed Rate Limit | The active maximum rate of change for the absolute motor speed (i.e. ¦d(speed)¦/dt) in all control modes of this motor/generator inverter instance. Refer to SPN 12058 [Reference Speed] to convert %/sec to RPM/sec. (Speed Rate Limit in rpm/sec) = (Speed Rate Limit in %/sec)/100 * [Reference Speed] For example, if Reference Speed parameter has a value of 8192 rpm and the percent value is equal to 75%/sec, then the value in rpm/sec will be found as follows: Value in rpm/sec = (75 %/sec) / 100% * (8192 rpm) = 6144 rpm/sec | 12 bits | 0.25 %/s per bit | 0 %/s | 0 to 1 003.75 %/s |  | %/s | 454 | SAEroc01 | Measured |  | 0.25 | 0 | 1003.75 | 12 | 12 | J1939DA | J1939DA | 2019-02-23 | 2019-02-23 | 2019-02-23 | FullDefinition | FullDefinition
|  |  |  | 61950 | Motor/Generator 5 Inverter Rate Limits Active 1 | MG5IRLA1 | Reports the active rate limits for this instance of inverter being controlled. Some examples of use would be for a hybrid or electric vehicle propulsion motor or generator. | PDU2 | Page 0 | Fixed | 8 |  | 5 | 8 | No | 100 ms | 6 |  | 4, 5.1 | 4.1 | 12147 | Motor/Generator 5 Inverter Rate Limits Active Absolute Torque Rate Limit | The active maximum rate of change for the absolute motor torque (i.e. ¦d(torque)¦/dt) in all control modes of this motor/generator inverter instance. Refer to SPN 12057 [Reference Torque] to convert %/sec to Nm/sec. (Torque Rate Limit in Nm/sec) = (Torque Rate Limit in %/sec)/100 * [Reference Torque] For example, if this parameter has a value of 250%/sec and the reference value is equal to 800 Nm then the torque rate limit can be found as follows: Value in Nm/sec = (250.00%/sec)/100% *(800 Nm) = 2000 Nm/sec | 12 bits | 2 %/s per bit | 0 %/s | 0 to 8 030 %/s |  | %/s | 455 | SAEroc02 | Measured |  | 2 | 0 | 8030 | 12 | 12 | J1939DA | J1939DA | 2019-02-23 | 2019-02-23 | 2019-02-23 | FullDefinition | FullDefinition
|  |  |  | 61951 | Motor/Generator 6 Inverter Mode Feedback 1 | MG6IMF1 | The first mode feedback message from the inverter. | PDU2 | Page 0 | Fixed | 8 |  | 3 | 8 | No | 100 ms | 3 |  | 1 | 1.1 | 12169 | Motor/Generator 6 Inverter Mode Feedback 1 CRC | The CRC is defined as follows: • Length: 8 bits • Polynomial: x^8+x^5+x^3+x^2+x+1 • Initial Value: FFh • Input Data Reflection: Not reflected • Result Data Reflection: Not reflected • XOR value: FFh SAE makes no claim of the functional safety level achieved by this CRC. Users are responsible for analysis to determine the functional safety level (e.g. IEC 61508, ISO 26262) that their architecture may require and that this CRC may provide. As part of an overall functional safety analysis, the 1 byte CRC defined here may provide a High Level of Diagnostic Coverage when combined with the counter and timeout monitoring according to the 2011-11-15 revision of ISO 26262-5 Annex D Table D.8 and paragraph D2.7.6 Information Redundancy. This CRC was based on the generator polynomial 97h (see AUTOSAR 8-bit 0x2F polynomial CRC Calculation – CRC8H2F). The CRC includes the seven bytes of Data in this PG, the PGN, and its Source Address. The byte order used to calculate the CRC is as follows: CRC8H2F(Data Byte 2, Data Byte 3, Data Byte 4, Data Byte 5, Data Byte 6, Data Byte 7, Data Byte 8, Source Address byte, PGN LSB, PGN second byte, PGN MSB) Note: Per SAE J1939-21, PDU1 (i.e., Destination Specific) PGNs have a PGN LSB of 00h. If a manufacturer substitutes the PS (i.e., Destination Address) for the PGN LSB in this CRC calculation then it is the manufacturer’s responsibility to mitigate integration concerns associated with that implementation. See SAE J1939-76 for an alternate approach that may provide a level of functional safety. | 1 byte | 1 count per bit | 0 count | 0 to 255 count |  | count | 133 | SAEct03 | Measured | See SPN 13167 in 'Supporting Information' tab | 1 | 0 | 255 | 8 | 8 | J1939DA | J1939DA | 2022-11-11 | 2019-02-23 | 2019-02-23 | FullDefinition | FullDefinition
|  |  |  | 61951 | Motor/Generator 6 Inverter Mode Feedback 1 | MG6IMF1 | The first mode feedback message from the inverter. | PDU2 | Page 0 | Fixed | 8 |  | 3 | 8 | No | 100 ms | 3 |  | 2.1 | 2.1 | 12170 | Motor/Generator 6 Inverter Mode Feedback 1 Counter | The message counter is used to detect situations where the transmitting ECU malfunction repeats the same frame all the time. The receiver of the information may use the counter parameter to detect this situation. The transmitting device will increase the message counter by one with every transmission. The message counter will count from 0 to 15 and then restart at 0. Since there is no "Not Available" state, the sender must support the counter. SAE makes no claim of the functional safety level achieved by this counter. Users are responsible for analysis to determine the functional safety level (e.g. IEC 61508, ISO 26262) that their architecture may require and that this counter may provide. See J1939-76 for an alternate approach that may provide a level of functional safety. | 4 bits | 16 states | 0 | 0 to 15 |  |  | 89 | SAEbs04 | Measured |  | 1 | 0 | 15 | 4 | 4 | J1939DA | J1939DA | 2019-11-18 | 2019-02-23 | 2019-02-23 | FullDefinition | FullDefinition
|  |  |  | 61951 | Motor/Generator 6 Inverter Mode Feedback 1 | MG6IMF1 | The first mode feedback message from the inverter. | PDU2 | Page 0 | Fixed | 8 |  | 3 | 8 | No | 100 ms | 3 |  | 2.5 | 2.5 | 12171 | Motor/Generator 6 Inverter Control Limits Override Mode | During normal operation this will have the same value as SPN 12164 [Control Limits Request Override Mode]. 0 = Operating limits are not overridden. If a limit was previously active, then it has reverted to its normal value as defined by its associated Limit Request parameter, or determined by the inverter based on operating conditions. 1 = Torque Limits Mode 2 = Speed Limits Mode 3 = DC Side Voltage Limits Mode 4 = DC Side Current Limits Mode 5 = DC Side Power Limits Mode 6 = Mechanical Power Limits Mode 7 = SAE Reserved 8 = SAE Reserved 9 = SAE Reserved 10 = SAE Reserved 11 = SAE Reserved 12 = SAE Reserved 13 = SAE Reserved 14 = Error 15 = Not Available | 4 bits | 16 states | 0 | 0 to 15 |  |  | 89 | SAEbs04 | Measured |  | 1 | 0 | 15 | 4 | 4 | J1939DA | J1939DA | 2019-02-23 | 2019-02-23 | 2019-02-23 | FullDefinition | FullDefinition
|  |  |  | 61951 | Motor/Generator 6 Inverter Mode Feedback 1 | MG6IMF1 | The first mode feedback message from the inverter. | PDU2 | Page 0 | Fixed | 8 |  | 3 | 8 | No | 100 ms | 3 |  | 3.1 | 3.1 | 12172 | Motor/Generator 6 Inverter Control Setpoint Mode | Reports the inverter mode (See SPN 12167 [Control Setpoint Mode Request] for requested mode). Passive modes: 0 = Powered On - the inverter is commanded to be powered on and able to communicate, but the Power Stage is disabled e.g. no switching or output 1 = Waiting for Operational conditions – e.g. Standby has been requested but DC Side Voltage is not yet present. 2 = Standby - the inverter Power Stage is powered but commanded to a neutral operating mode i.e. no torque control, for example. 3 = SAE Reserved 4 = SAE Reserved 5 = Manufacturer specific passive mode 1 6 = Manufacturer specific passive mode 2 Active modes: 7 = Torque Control Mode 8 = Speed Control Mode 9 = DC Side Voltage Mode 10 = DC Side Current Mode 11 = Mechanical Power Control Mode 12 = DC Power Control Mode 13 = SAE Reserved 14 = SAE Reserved 15 = SAE Reserved 16 = SAE Reserved 17 = SAE Reserved 18 = Manufacturer specific active mode 1 19 = Manufacturer specific active mode 2 Special modes: 20 = Inverter active discharge mode e.g. used to report active discharge of the capacitance within the inverter. The feedback mode may transition to Mode 0 – Power On once capacitance is discharged. 21 = Inverter power down command – after receipt the inverter will not respond to further commands. 22 = SAE Reserved 23 = SAE Reserved 24 = SAE Reserved 25 = SAE Reserved 26 = SAE Reserved 27 = SAE Reserved 28 = Manufacturer specific special mode 1 29 = Manufacturer specific special mode 2 30 = Error 31 = Not Available | 5 bits | 32 states | 0 | 0 to 31 |  |  | 90 | SAEbs05 | Measured |  | 1 | 0 | 31 | 5 | 5 | J1939DA | J1939DA | 2022-05-19 | 2019-02-23 | 2019-02-23 | FullDefinition | FullDefinition
|  |  |  | 61951 | Motor/Generator 6 Inverter Mode Feedback 1 | MG6IMF1 | The first mode feedback message from the inverter. | PDU2 | Page 0 | Fixed | 8 |  | 3 | 8 | No | 100 ms | 3 |  | 3.6 | 3.6 | 12159 | Motor/Generator 6 Inverter HVIL Status | Reports the High Voltage Interlock Loop (HVIL) state. 00b = HVIL Closed 01b = HVIL Open 10b = Error 11b = Not Available | 2 bits | 4 states | 0 | 0 to 3 |  |  | 87 | SAEbs02 | Measured | See SPN 21699 in 'Supporting Information' tab | 1 | 0 | 3 | 2 | 2 | J1939DA | J1939DA | 2022-03-01 | 2019-02-23 | 2019-02-23 | FullDefinition | FullDefinition
|  |  |  | 61952 | Motor/Generator 6 Inverter Limits Active Power | MG6ILAP | The electrical and mechanical power limits the inverter is actually using. These may differ from the requested limits. | PDU2 | Page 0 | Fixed | 8 |  | 8 | 8 | No | 100 ms | 6 |  | 1 | 1.1 | 12187 | Motor/Generator 6 Inverter Limits Active Power CRC | The CRC is defined as follows: • Length: 8 bits • Polynomial: x^8+x^5+x^3+x^2+x+1 • Initial Value: FFh • Input Data Reflection: Not reflected • Result Data Reflection: Not reflected • XOR value: FFh SAE makes no claim of the functional safety level achieved by this CRC. Users are responsible for analysis to determine the functional safety level (e.g. IEC 61508, ISO 26262) that their architecture may require and that this CRC may provide. As part of an overall functional safety analysis, the 1 byte CRC defined here may provide a High Level of Diagnostic Coverage when combined with the counter and timeout monitoring according to the 2011-11-15 revision of ISO 26262-5 Annex D Table D.8 and paragraph D2.7.6 Information Redundancy. This CRC was based on the generator polynomial 97h (see AUTOSAR 8-bit 0x2F polynomial CRC Calculation – CRC8H2F). The CRC includes the seven bytes of Data in this PG, the PGN, and its Source Address. The byte order used to calculate the CRC is as follows: CRC8H2F(Data Byte 2, Data Byte 3, Data Byte 4, Data Byte 5, Data Byte 6, Data Byte 7, Data Byte 8, Source Address byte, PGN LSB, PGN second byte, PGN MSB) Note: Per SAE J1939-21, PDU1 (i.e., Destination Specific) PGNs have a PGN LSB of 00h. If a manufacturer substitutes the PS (i.e., Destination Address) for the PGN LSB in this CRC calculation then it is the manufacturer’s responsibility to mitigate integration concerns associated with that implementation. See SAE J1939-76 for an alternate approach that may provide a level of functional safety. | 1 byte | 1 count per bit | 0 count | 0 to 255 count |  | count | 133 | SAEct03 | Measured | See SPN 13167 in 'Supporting Information' tab | 1 | 0 | 255 | 8 | 8 | J1939DA | J1939DA | 2022-11-11 | 2019-02-23 | 2019-02-23 | FullDefinition | FullDefinition
|  |  |  | 61952 | Motor/Generator 6 Inverter Limits Active Power | MG6ILAP | The electrical and mechanical power limits the inverter is actually using. These may differ from the requested limits. | PDU2 | Page 0 | Fixed | 8 |  | 8 | 8 | No | 100 ms | 6 |  | 2.1 | 2.1 | 12188 | Motor/Generator 6 Inverter Limits Active Power Counter | The message counter is used to detect situations where the transmitting ECU malfunction repeats the same frame all the time. The receiver of the information may use the counter parameter to detect this situation. The transmitting device will increase the message counter by one with every transmission. The message counter will count from 0 to 15 and then restart at 0. Since there is no "Not Available" state, the sender must support the counter. SAE makes no claim of the functional safety level achieved by this counter. Users are responsible for analysis to determine the functional safety level (e.g. IEC 61508, ISO 26262) that their architecture may require and that this counter may provide. See J1939-76 for an alternate approach that may provide a level of functional safety. | 4 bits | 16 states | 0 | 0 to 15 |  |  | 89 | SAEbs04 | Measured |  | 1 | 0 | 15 | 4 | 4 | J1939DA | J1939DA | 2019-11-18 | 2019-02-23 | 2019-02-23 | FullDefinition | FullDefinition
|  |  |  | 61952 | Motor/Generator 6 Inverter Limits Active Power | MG6ILAP | The electrical and mechanical power limits the inverter is actually using. These may differ from the requested limits. | PDU2 | Page 0 | Fixed | 8 |  | 8 | 8 | No | 100 ms | 6 |  | 2.5, 3 | 2.5 | 12189 | Motor/Generator 6 Inverter Limits Active Mechanical Power Maximum | The inverter keeps the mechanical motor power below this value. This limit may be set in response to a Limits Request or determined by the inverter based on operating conditions. Refer to SPN 12177 [Reference Power] to convert % to kW. For example, in a typical electric vehicle application, the Maximum limit would be positive and the Minimum limit (e.g. regenerative braking) would be negative. While motoring, the power is defined as positive. For example, in a hybrid propulsion system, positive power is applied from the HVES through the inverter to motor. While generating, the power is defined as negative. For example, in a hybrid propulsion system, negative power is recuperated from the motor through the inverter to the HVES. | 12 bits | 0.062 5 % per bit | -125 % | -125 to 125.937 5 % |  | % | 449 | SAEpc24 | Measured |  | 0.0625 | -125 | 125.9375 | 12 | 12 | J1939DA | J1939DA | 2019-02-23 | 2019-02-23 | 2019-02-23 | FullDefinition | FullDefinition
|  |  |  | 61952 | Motor/Generator 6 Inverter Limits Active Power | MG6ILAP | The electrical and mechanical power limits the inverter is actually using. These may differ from the requested limits. | PDU2 | Page 0 | Fixed | 8 |  | 8 | 8 | No | 100 ms | 6 |  | 4, 5.1 | 4.1 | 12190 | Motor/Generator 6 Inverter Limits Active Mechanical Power Minimum | The inverter keeps the mechanical motor power above this value. This limit may be set in response to a Limits Request or determined by the inverter based on operating conditions. Refer to SPN 12177 [Reference Power] to convert % to kW. For example, in a typical electric vehicle application, the Maximum limit would be positive and the Minimum limit (e.g. regenerative braking) would be negative. While motoring, the power is defined as positive. For example, in a hybrid propulsion system, positive power is applied from the HVES through the inverter to motor. While generating, the power is defined as negative. For example, in a hybrid propulsion system, negative power is recuperated from the motor through the inverter to the HVES. | 12 bits | 0.062 5 % per bit | -125 % | -125 to 125.937 5 % |  | % | 449 | SAEpc24 | Measured |  | 0.0625 | -125 | 125.9375 | 12 | 12 | J1939DA | J1939DA | 2019-02-23 | 2019-02-23 | 2019-02-23 | FullDefinition | FullDefinition
|  |  |  | 61952 | Motor/Generator 6 Inverter Limits Active Power | MG6ILAP | The electrical and mechanical power limits the inverter is actually using. These may differ from the requested limits. | PDU2 | Page 0 | Fixed | 8 |  | 8 | 8 | No | 100 ms | 6 |  | 5.5, 6 | 5.5 | 12191 | Motor/Generator 6 Inverter Limits Active DC Side Power Maximum | The inverter keeps the DC Side power below this value. This limit may be set in response to a Limits Request or determined by the inverter based on operating conditions. Refer to SPN 12177 [Reference Power] to convert % to kW. For example, in a typical electric vehicle application, the Maximum limit would be positive and the Minimum limit (e.g. regenerative braking) would be negative. While motoring, the power is defined as positive. For example, in a hybrid propulsion system, positive power is applied from the HVES through the inverter to motor. While generating, the power is defined as negative. For example, in a hybrid propulsion system, negative power is recuperated from the motor through the inverter to the HVES. | 12 bits | 0.062 5 % per bit | -125 % | -125 to 125.937 5 % |  | % | 449 | SAEpc24 | Measured |  | 0.0625 | -125 | 125.9375 | 12 | 12 | J1939DA | J1939DA | 2019-02-23 | 2019-02-23 | 2019-02-23 | FullDefinition | FullDefinition
|  |  |  | 61952 | Motor/Generator 6 Inverter Limits Active Power | MG6ILAP | The electrical and mechanical power limits the inverter is actually using. These may differ from the requested limits. | PDU2 | Page 0 | Fixed | 8 |  | 8 | 8 | No | 100 ms | 6 |  | 7, 8.1 | 7.1 | 12192 | Motor/Generator 6 Inverter Limits Active DC Side Power Minimum | The inverter keeps the DC side power above this value. This limit may be set in response to a Limits Request or determined by the inverter based on operating conditions. Refer to SPN 12177 [Reference Power] to convert % to kW. For example, in a typical electric vehicle application, the Maximum limit would be positive and the Minimum limit (e.g. regenerative braking) would be negative. While motoring, the power is defined as positive. For example, in a hybrid propulsion system, positive power is applied from the HVES through the inverter to motor. While generating, the power is defined as negative. For example, in a hybrid propulsion system, negative power is recuperated from the motor through the inverter to the HVES. | 12 bits | 0.062 5 % per bit | -125 % | -125 to 125.937 5 % |  | % | 449 | SAEpc24 | Measured |  | 0.0625 | -125 | 125.9375 | 12 | 12 | J1939DA | J1939DA | 2019-02-23 | 2019-02-23 | 2019-02-23 | FullDefinition | FullDefinition
|  |  |  | 61953 | Motor/Generator 6 Inverter Limits Active Mechanical | MG6ILAM | The Torque and Speed limits the inverter is actually using. These may differ from the requested limits. | PDU2 | Page 0 | Fixed | 8 |  | 8 | 8 | No | 100 ms | 6 |  | 1 | 1.1 | 12199 | Motor/Generator 6 Inverter Limits Active Mechanical CRC | The CRC is defined as follows: • Length: 8 bits • Polynomial: x^8+x^5+x^3+x^2+x+1 • Initial Value: FFh • Input Data Reflection: Not reflected • Result Data Reflection: Not reflected • XOR value: FFh SAE makes no claim of the functional safety level achieved by this CRC. Users are responsible for analysis to determine the functional safety level (e.g. IEC 61508, ISO 26262) that their architecture may require and that this CRC may provide. As part of an overall functional safety analysis, the 1 byte CRC defined here may provide a High Level of Diagnostic Coverage when combined with the counter and timeout monitoring according to the 2011-11-15 revision of ISO 26262-5 Annex D Table D.8 and paragraph D2.7.6 Information Redundancy. This CRC was based on the generator polynomial 97h (see AUTOSAR 8-bit 0x2F polynomial CRC Calculation – CRC8H2F). The CRC includes the seven bytes of Data in this PG, the PGN, and its Source Address. The byte order used to calculate the CRC is as follows: CRC8H2F(Data Byte 2, Data Byte 3, Data Byte 4, Data Byte 5, Data Byte 6, Data Byte 7, Data Byte 8, Source Address byte, PGN LSB, PGN second byte, PGN MSB) Note: Per SAE J1939-21, PDU1 (i.e., Destination Specific) PGNs have a PGN LSB of 00h. If a manufacturer substitutes the PS (i.e., Destination Address) for the PGN LSB in this CRC calculation then it is the manufacturer’s responsibility to mitigate integration concerns associated with that implementation. See SAE J1939-76 for an alternate approach that may provide a level of functional safety. | 1 byte | 1 count per bit | 0 count | 0 to 255 count |  | count | 133 | SAEct03 | Measured | See SPN 13167 in 'Supporting Information' tab | 1 | 0 | 255 | 8 | 8 | J1939DA | J1939DA | 2022-11-11 | 2019-02-23 | 2019-02-23 | FullDefinition | FullDefinition
|  |  |  | 61953 | Motor/Generator 6 Inverter Limits Active Mechanical | MG6ILAM | The Torque and Speed limits the inverter is actually using. These may differ from the requested limits. | PDU2 | Page 0 | Fixed | 8 |  | 8 | 8 | No | 100 ms | 6 |  | 2.1 | 2.1 | 12200 | Motor/Generator 6 Inverter Limits Active Mechanical Counter | The message counter is used to detect situations where the transmitting ECU malfunction repeats the same frame all the time. The receiver of the information may use the counter parameter to detect this situation. The transmitting device will increase the message counter by one with every transmission. The message counter will count from 0 to 15 and then restart at 0. Since there is no "Not Available" state, the sender must support the counter. SAE makes no claim of the functional safety level achieved by this counter. Users are responsible for analysis to determine the functional safety level (e.g. IEC 61508, ISO 26262) that their architecture may require and that this counter may provide. See J1939-76 for an alternate approach that may provide a level of functional safety. | 4 bits | 16 states | 0 | 0 to 15 |  |  | 89 | SAEbs04 | Measured |  | 1 | 0 | 15 | 4 | 4 | J1939DA | J1939DA | 2019-11-18 | 2019-02-23 | 2019-02-23 | FullDefinition | FullDefinition
|  |  |  | 61953 | Motor/Generator 6 Inverter Limits Active Mechanical | MG6ILAM | The Torque and Speed limits the inverter is actually using. These may differ from the requested limits. | PDU2 | Page 0 | Fixed | 8 |  | 8 | 8 | No | 100 ms | 6 |  | 2.5, 3 | 2.5 | 12201 | Motor/Generator 6 Inverter Limits Active Torque Maximum | The inverter keeps the motor torque below this value. This limit may be set in response to a Limits Request or determined by the inverter based on operating conditions. Refer to SPN 12175 [Reference Torque] to convert % to Nm. | 12 bits | 0.062 5 % per bit | -125 % | -125 to 125.937 5 % |  | % | 449 | SAEpc24 | Measured |  | 0.0625 | -125 | 125.9375 | 12 | 12 | J1939DA | J1939DA | 2019-02-23 | 2019-02-23 | 2019-02-23 | FullDefinition | FullDefinition
|  |  |  | 61953 | Motor/Generator 6 Inverter Limits Active Mechanical | MG6ILAM | The Torque and Speed limits the inverter is actually using. These may differ from the requested limits. | PDU2 | Page 0 | Fixed | 8 |  | 8 | 8 | No | 100 ms | 6 |  | 4, 5.1 | 4.1 | 12202 | Motor/Generator 6 Inverter Limits Active Torque Minimum | The inverter keeps the motor torque above this value. This limit may be set in response to a Limits Request or determined by the inverter based on operating conditions. Refer to SPN 12175 [Reference Torque] to convert % to Nm. | 12 bits | 0.062 5 % per bit | -125 % | -125 to 125.937 5 % |  | % | 449 | SAEpc24 | Measured |  | 0.0625 | -125 | 125.9375 | 12 | 12 | J1939DA | J1939DA | 2019-02-23 | 2019-02-23 | 2019-02-23 | FullDefinition | FullDefinition
|  |  |  | 61953 | Motor/Generator 6 Inverter Limits Active Mechanical | MG6ILAM | The Torque and Speed limits the inverter is actually using. These may differ from the requested limits. | PDU2 | Page 0 | Fixed | 8 |  | 8 | 8 | No | 100 ms | 6 |  | 5.5, 6 | 5.5 | 12203 | Motor/Generator 6 Inverter Limits Active Speed Maximum | The inverter keeps the motor speed below this value. This limit may be set in response to a Limits Request or determined by the inverter based on operating conditions. Refer to SPN 12176 [Reference Speed] to convert % to rpm. | 12 bits | 0.062 5 % per bit | -125 % | -125 to 125.937 5 % |  | % | 449 | SAEpc24 | Measured |  | 0.0625 | -125 | 125.9375 | 12 | 12 | J1939DA | J1939DA | 2019-02-23 | 2019-02-23 | 2019-02-23 | FullDefinition | FullDefinition
|  |  |  | 61953 | Motor/Generator 6 Inverter Limits Active Mechanical | MG6ILAM | The Torque and Speed limits the inverter is actually using. These may differ from the requested limits. | PDU2 | Page 0 | Fixed | 8 |  | 8 | 8 | No | 100 ms | 6 |  | 7, 8.1 | 7.1 | 12204 | Motor/Generator 6 Inverter Limits Active Speed Minimum | The inverter keeps the motor Speed above this value. This limit may be set in response to a Limits Request or determined by the inverter based on operating conditions. Refer to SPN 12176 [Reference Speed] to convert % to rpm. | 12 bits | 0.062 5 % per bit | -125 % | -125 to 125.937 5 % |  | % | 449 | SAEpc24 | Measured |  | 0.0625 | -125 | 125.9375 | 12 | 12 | J1939DA | J1939DA | 2019-02-23 | 2019-02-23 | 2019-02-23 | FullDefinition | FullDefinition
|  |  |  | 61954 | Motor/Generator 6 Inverter Limits Active DC Side | MG6ILADC | The DC side electrical limits the inverter is actually using. These may differ from the requested limits. | PDU2 | Page 0 | Fixed | 8 |  | 8 | 8 | No | 100 ms | 6 |  | 1 | 1.1 | 12215 | Motor/Generator 6 Inverter Limits Active DC Side CRC | The CRC is defined as follows: • Length: 8 bits • Polynomial: x^8+x^5+x^3+x^2+x+1 • Initial Value: FFh • Input Data Reflection: Not reflected • Result Data Reflection: Not reflected • XOR value: FFh SAE makes no claim of the functional safety level achieved by this CRC. Users are responsible for analysis to determine the functional safety level (e.g. IEC 61508, ISO 26262) that their architecture may require and that this CRC may provide. As part of an overall functional safety analysis, the 1 byte CRC defined here may provide a High Level of Diagnostic Coverage when combined with the counter and timeout monitoring according to the 2011-11-15 revision of ISO 26262-5 Annex D Table D.8 and paragraph D2.7.6 Information Redundancy. This CRC was based on the generator polynomial 97h (see AUTOSAR 8-bit 0x2F polynomial CRC Calculation – CRC8H2F). The CRC includes the seven bytes of Data in this PG, the PGN, and its Source Address. The byte order used to calculate the CRC is as follows: CRC8H2F(Data Byte 2, Data Byte 3, Data Byte 4, Data Byte 5, Data Byte 6, Data Byte 7, Data Byte 8, Source Address byte, PGN LSB, PGN second byte, PGN MSB) Note: Per SAE J1939-21, PDU1 (i.e., Destination Specific) PGNs have a PGN LSB of 00h. If a manufacturer substitutes the PS (i.e., Destination Address) for the PGN LSB in this CRC calculation then it is the manufacturer’s responsibility to mitigate integration concerns associated with that implementation. See SAE J1939-76 for an alternate approach that may provide a level of functional safety. | 1 byte | 1 count per bit | 0 count | 0 to 255 count |  | count | 133 | SAEct03 | Measured | See SPN 13167 in 'Supporting Information' tab | 1 | 0 | 255 | 8 | 8 | J1939DA | J1939DA | 2022-11-11 | 2019-02-23 | 2019-02-23 | FullDefinition | FullDefinition
|  |  |  | 61954 | Motor/Generator 6 Inverter Limits Active DC Side | MG6ILADC | The DC side electrical limits the inverter is actually using. These may differ from the requested limits. | PDU2 | Page 0 | Fixed | 8 |  | 8 | 8 | No | 100 ms | 6 |  | 2.1 | 2.1 | 12216 | Motor/Generator 6 Inverter Limits Active DC Side Counter | The message counter is used to detect situations where the transmitting ECU malfunction repeats the same frame all the time. The receiver of the information may use the counter parameter to detect this situation. The transmitting device will increase the message counter by one with every transmission. The message counter will count from 0 to 15 and then restart at 0. Since there is no "Not Available" state, the sender must support the counter. SAE makes no claim of the functional safety level achieved by this counter. Users are responsible for analysis to determine the functional safety level (e.g. IEC 61508, ISO 26262) that their architecture may require and that this counter may provide. See J1939-76 for an alternate approach that may provide a level of functional safety. | 4 bits | 16 states | 0 | 0 to 15 |  |  | 89 | SAEbs04 | Measured |  | 1 | 0 | 15 | 4 | 4 | J1939DA | J1939DA | 2019-11-18 | 2019-02-23 | 2019-02-23 | FullDefinition | FullDefinition
|  |  |  | 61954 | Motor/Generator 6 Inverter Limits Active DC Side | MG6ILADC | The DC side electrical limits the inverter is actually using. These may differ from the requested limits. | PDU2 | Page 0 | Fixed | 8 |  | 8 | 8 | No | 100 ms | 6 |  | 2.5, 3 | 2.5 | 12217 | Motor/Generator 6 Inverter Limits Active DC Side Voltage Maximum | The inverter keeps the DC side voltage below this value. This limit may be set in response to a Limits Request or determined by the inverter based on operating conditions. Refer to SPN 12208 [Reference Voltage] to convert % to Volts. While DC Voltage is normally positive, this parameter is allowed to be negative (e.g. the inverter is wired with the high and low output of the HVES swapped.) | 12 bits | 0.062 5 % per bit | -125 % | -125 to 125.937 5 % |  | % | 449 | SAEpc24 | Measured |  | 0.0625 | -125 | 125.9375 | 12 | 12 | J1939DA | J1939DA | 2019-02-23 | 2019-02-23 | 2019-02-23 | FullDefinition | FullDefinition
|  |  |  | 61954 | Motor/Generator 6 Inverter Limits Active DC Side | MG6ILADC | The DC side electrical limits the inverter is actually using. These may differ from the requested limits. | PDU2 | Page 0 | Fixed | 8 |  | 8 | 8 | No | 100 ms | 6 |  | 4, 5.1 | 4.1 | 12218 | Motor/Generator 6 Inverter Limits Active DC Side Voltage Minimum | The inverter keeps the DC side voltage above this value. This limit may be set in response to a Limits Request or determined by the inverter based on operating conditions. Refer to SPN 12208 [Reference Voltage] to convert % to Volts. While DC Voltage is normally positive, this parameter is allowed to be negative (e.g. the inverter is wired with the high and low output of the HVES swapped.) | 12 bits | 0.062 5 % per bit | -125 % | -125 to 125.937 5 % |  | % | 449 | SAEpc24 | Measured |  | 0.0625 | -125 | 125.9375 | 12 | 12 | J1939DA | J1939DA | 2019-02-23 | 2019-02-23 | 2019-02-23 | FullDefinition | FullDefinition
|  |  |  | 61954 | Motor/Generator 6 Inverter Limits Active DC Side | MG6ILADC | The DC side electrical limits the inverter is actually using. These may differ from the requested limits. | PDU2 | Page 0 | Fixed | 8 |  | 8 | 8 | No | 100 ms | 6 |  | 5.5, 6 | 5.5 | 12219 | Motor/Generator 6 Inverter Limits Active DC Side Current Maximum | The inverter keeps the DC side current below this value. This limit may be set in response to a Limits Request or determined by the inverter based on operating conditions. Refer to SPN 12207 [Reference Current] to convert % to Amps. While motoring, the current is defined as positive. For example, in a hybrid propulsion system, positive current flows from the HVES through the inverter to motor. While generating, the current is defined as negative. For example, in a hybrid propulsion system, negative current flows from the motor through the inverter to the HVES. | 12 bits | 0.062 5 % per bit | -125 % | -125 to 125.937 5 % |  | % | 449 | SAEpc24 | Measured |  | 0.0625 | -125 | 125.9375 | 12 | 12 | J1939DA | J1939DA | 2019-02-23 | 2019-02-23 | 2019-02-23 | FullDefinition | FullDefinition
|  |  |  | 61954 | Motor/Generator 6 Inverter Limits Active DC Side | MG6ILADC | The DC side electrical limits the inverter is actually using. These may differ from the requested limits. | PDU2 | Page 0 | Fixed | 8 |  | 8 | 8 | No | 100 ms | 6 |  | 7, 8.1 | 7.1 | 12220 | Motor/Generator 6 Inverter Limits Active DC Side Current Minimum | The inverter keeps the DC side current above this value. This limit may be set in response to a Limits Request or determined by the inverter based on operating conditions. Refer to SPN 12207 [Reference Current] to convert % to Amps. While motoring, the current is defined as positive. For example, in a hybrid propulsion system, positive current flows from the HVES through the inverter to motor. While generating, the current is defined as negative. For example, in a hybrid propulsion system, negative current flows from the motor through the inverter to the HVES. | 12 bits | 0.062 5 % per bit | -125 % | -125 to 125.937 5 % |  | % | 449 | SAEpc24 | Measured |  | 0.0625 | -125 | 125.9375 | 12 | 12 | J1939DA | J1939DA | 2019-02-23 | 2019-02-23 | 2019-02-23 | FullDefinition | FullDefinition
|  |  |  | 61955 | Motor/Generator 6 Inverter Low Voltage | MG6ILV | Low Voltage data from this Motor/Generator Inverter. | PDU2 | Page 0 | Fixed | 8 |  | 4 | 8 | No | 100 ms | 6 |  | 1-2 | 1.1 | 12160 | Motor/Generator 6 Inverter Switched Ignition Voltage | Switched Ignition voltage supplied to this instance of the inverter controller. | 2 bytes | 0.05 V per bit | 0 V | 0 to 3 212.75 V |  | V | 80 | SAEev01 | Measured |  | 0.05 | 0 | 3212.75 | 16 | 16 | J1939DA | J1939DA | 2019-02-23 | 2019-02-23 | 2019-02-23 | FullDefinition | FullDefinition
|  |  |  | 61955 | Motor/Generator 6 Inverter Low Voltage | MG6ILV | Low Voltage data from this Motor/Generator Inverter. | PDU2 | Page 0 | Fixed | 8 |  | 4 | 8 | No | 100 ms | 6 |  | 3-4 | 3.1 | 12161 | Motor/Generator 6 Inverter Unswitched SLI Voltage | Continuously supplied SLI power to this instance of the inverter controller. | 2 bytes | 0.05 V per bit | 0 V | 0 to 3 212.75 V |  | V | 80 | SAEev01 | Measured |  | 0.05 | 0 | 3212.75 | 16 | 16 | J1939DA | J1939DA | 2019-02-23 | 2019-02-23 | 2019-02-23 | FullDefinition | FullDefinition
|  |  |  | 61956 | Motor/Generator 6 Inverter Status 2 | MG6IS2 | Second Status Message from the Inverter. Some examples of use would be for a hybrid or electric vehicle propulsion motor or generator. | PDU2 | Page 0 | Fixed | 8 |  | 5 | 8 | No | 100 ms | 6 |  | 1 | 1.1 | 12228 | Motor/Generator 6 Inverter Status 2 CRC | The CRC is defined as follows: • Length: 8 bits • Polynomial: x^8+x^5+x^3+x^2+x+1 • Initial Value: FFh • Input Data Reflection: Not reflected • Result Data Reflection: Not reflected • XOR value: FFh SAE makes no claim of the functional safety level achieved by this CRC. Users are responsible for analysis to determine the functional safety level (e.g. IEC 61508, ISO 26262) that their architecture may require and that this CRC may provide. As part of an overall functional safety analysis, the 1 byte CRC defined here may provide a High Level of Diagnostic Coverage when combined with the counter and timeout monitoring according to the 2011-11-15 revision of ISO 26262-5 Annex D Table D.8 and paragraph D2.7.6 Information Redundancy. This CRC was based on the generator polynomial 97h (see AUTOSAR 8-bit 0x2F polynomial CRC Calculation – CRC8H2F). The CRC includes the seven bytes of Data in this PG, the PGN, and its Source Address. The byte order used to calculate the CRC is as follows: CRC8H2F(Data Byte 2, Data Byte 3, Data Byte 4, Data Byte 5, Data Byte 6, Data Byte 7, Data Byte 8, Source Address byte, PGN LSB, PGN second byte, PGN MSB) Note: Per SAE J1939-21, PDU1 (i.e., Destination Specific) PGNs have a PGN LSB of 00h. If a manufacturer substitutes the PS (i.e., Destination Address) for the PGN LSB in this CRC calculation then it is the manufacturer’s responsibility to mitigate integration concerns associated with that implementation. See SAE J1939-76 for an alternate approach that may provide a level of functional safety. | 1 byte | 1 count per bit | 0 count | 0 to 255 count |  | count | 133 | SAEct03 | Measured | See SPN 13167 in 'Supporting Information' tab | 1 | 0 | 255 | 8 | 8 | J1939DA | J1939DA | 2022-11-11 | 2019-02-23 | 2019-02-23 | FullDefinition | FullDefinition
|  |  |  | 61956 | Motor/Generator 6 Inverter Status 2 | MG6IS2 | Second Status Message from the Inverter. Some examples of use would be for a hybrid or electric vehicle propulsion motor or generator. | PDU2 | Page 0 | Fixed | 8 |  | 5 | 8 | No | 100 ms | 6 |  | 2.1 | 2.1 | 12229 | Motor/Generator 6 Inverter Status 2 Counter | The message counter is used to detect situations where the transmitting ECU malfunction repeats the same frame all the time. The receiver of the information may use the counter parameter to detect this situation. The transmitting device will increase the message counter by one with every transmission. The message counter will count from 0 to 15 and then restart at 0. Since there is no "Not Available" state, the sender must support the counter. SAE makes no claim of the functional safety level achieved by this counter. Users are responsible for analysis to determine the functional safety level (e.g. IEC 61508, ISO 26262) that their architecture may require and that this counter may provide. See J1939-76 for an alternate approach that may provide a level of functional safety. | 4 bits | 16 states | 0 | 0 to 15 |  |  | 89 | SAEbs04 | Measured |  | 1 | 0 | 15 | 4 | 4 | J1939DA | J1939DA | 2019-11-18 | 2019-02-23 | 2019-02-23 | FullDefinition | FullDefinition
|  |  |  | 61956 | Motor/Generator 6 Inverter Status 2 | MG6IS2 | Second Status Message from the Inverter. Some examples of use would be for a hybrid or electric vehicle propulsion motor or generator. | PDU2 | Page 0 | Fixed | 8 |  | 5 | 8 | No | 100 ms | 6 |  | 2.5, 3 | 2.5 | 12230 | Motor/Generator 6 Available Maximum Torque | This is an estimate of the maximum available motor torque including active deratings at the present motor speed. This refers to the motor rotor output and excludes any gearbox that may be attached to the motor. Refer to SPN 12175 [Reference Torque] to convert % to Nm. The motor is generating when SPN 12155 [Speed] and SPN 12157 [Torque] have opposite signs. It is motoring when the speed and torque have the same signs. | 12 bits | 0.062 5 % per bit | -125 % | -125 to 125.937 5 % |  | % | 449 | SAEpc24 | Measured |  | 0.0625 | -125 | 125.9375 | 12 | 12 | J1939DA | J1939DA | 2019-02-23 | 2019-02-23 | 2019-02-23 | FullDefinition | FullDefinition
|  |  |  | 61956 | Motor/Generator 6 Inverter Status 2 | MG6IS2 | Second Status Message from the Inverter. Some examples of use would be for a hybrid or electric vehicle propulsion motor or generator. | PDU2 | Page 0 | Fixed | 8 |  | 5 | 8 | No | 100 ms | 6 |  | 4, 5.1 | 4.1 | 12231 | Motor/Generator 6 Available Minimum Torque | This is an estimate of the minimum available motor torque including active deratings at the present motor speed. This refers to the motor rotor output and excludes any gearbox that may be attached to the motor. Refer to SPN 12175 [Reference Torque] to convert % to Nm. The motor is generating when SPN 12155 [Speed] and SPN 12157 [Torque] have opposite signs. It is motoring when the speed and torque have the same signs. | 12 bits | 0.062 5 % per bit | -125 % | -125 to 125.937 5 % |  | % | 449 | SAEpc24 | Measured |  | 0.0625 | -125 | 125.9375 | 12 | 12 | J1939DA | J1939DA | 2019-02-23 | 2019-02-23 | 2019-02-23 | FullDefinition | FullDefinition
|  |  |  | 61957 | Motor/Generator 6 Inverter Rate Limits Active 1 | MG6IRLA1 | Reports the active rate limits for this instance of inverter being controlled. Some examples of use would be for a hybrid or electric vehicle propulsion motor or generator. | PDU2 | Page 0 | Fixed | 8 |  | 5 | 8 | No | 100 ms | 6 |  | 1 | 1.1 | 12262 | Motor/Generator 6 Inverter Rate Limits Active 1 CRC | The CRC is defined as follows: • Length: 8 bits • Polynomial: x^8+x^5+x^3+x^2+x+1 • Initial Value: FFh • Input Data Reflection: Not reflected • Result Data Reflection: Not reflected • XOR value: FFh SAE makes no claim of the functional safety level achieved by this CRC. Users are responsible for analysis to determine the functional safety level (e.g. IEC 61508, ISO 26262) that their architecture may require and that this CRC may provide. As part of an overall functional safety analysis, the 1 byte CRC defined here may provide a High Level of Diagnostic Coverage when combined with the counter and timeout monitoring according to the 2011-11-15 revision of ISO 26262-5 Annex D Table D.8 and paragraph D2.7.6 Information Redundancy. This CRC was based on the generator polynomial 97h (see AUTOSAR 8-bit 0x2F polynomial CRC Calculation – CRC8H2F). The CRC includes the seven bytes of Data in this PG, the PGN, and its Source Address. The byte order used to calculate the CRC is as follows: CRC8H2F(Data Byte 2, Data Byte 3, Data Byte 4, Data Byte 5, Data Byte 6, Data Byte 7, Data Byte 8, Source Address byte, PGN LSB, PGN second byte, PGN MSB) Note: Per SAE J1939-21, PDU1 (i.e., Destination Specific) PGNs have a PGN LSB of 00h. If a manufacturer substitutes the PS (i.e., Destination Address) for the PGN LSB in this CRC calculation then it is the manufacturer’s responsibility to mitigate integration concerns associated with that implementation. See SAE J1939-76 for an alternate approach that may provide a level of functional safety. | 1 byte | 1 count per bit | 0 count | 0 to 255 count |  | count | 133 | SAEct03 | Measured | See SPN 13167 in 'Supporting Information' tab | 1 | 0 | 255 | 8 | 8 | J1939DA | J1939DA | 2022-11-11 | 2019-02-23 | 2019-02-23 | FullDefinition | FullDefinition
|  |  |  | 61957 | Motor/Generator 6 Inverter Rate Limits Active 1 | MG6IRLA1 | Reports the active rate limits for this instance of inverter being controlled. Some examples of use would be for a hybrid or electric vehicle propulsion motor or generator. | PDU2 | Page 0 | Fixed | 8 |  | 5 | 8 | No | 100 ms | 6 |  | 2.1 | 2.1 | 12263 | Motor/Generator 6 Inverter Rate Limits Active 1 Counter | The message counter is used to detect situations where the transmitting ECU malfunction repeats the same frame all the time. The receiver of the information may use the counter parameter to detect this situation. The transmitting device will increase the message counter by one with every transmission. The message counter will count from 0 to 15 and then restart at 0. Since there is no "Not Available" state, the sender must support the counter. SAE makes no claim of the functional safety level achieved by this counter. Users are responsible for analysis to determine the functional safety level (e.g. IEC 61508, ISO 26262) that their architecture may require and that this counter may provide. See J1939-76 for an alternate approach that may provide a level of functional safety. | 4 bits | 16 states | 0 | 0 to 15 |  |  | 89 | SAEbs04 | Measured |  | 1 | 0 | 15 | 4 | 4 | J1939DA | J1939DA | 2019-11-18 | 2019-02-23 | 2019-02-23 | FullDefinition | FullDefinition
|  |  |  | 61957 | Motor/Generator 6 Inverter Rate Limits Active 1 | MG6IRLA1 | Reports the active rate limits for this instance of inverter being controlled. Some examples of use would be for a hybrid or electric vehicle propulsion motor or generator. | PDU2 | Page 0 | Fixed | 8 |  | 5 | 8 | No | 100 ms | 6 |  | 2.5, 3 | 2.5 | 12264 | Motor/Generator 6 Inverter Rate Limits Active Absolute Speed Rate Limit | The active maximum rate of change for the absolute motor speed (i.e. ¦d(speed)¦/dt) in all control modes of this motor/generator inverter instance. Refer to SPN 12176 [Reference Speed] to convert %/sec to RPM/sec. (Speed Rate Limit in rpm/sec) = (Speed Rate Limit in %/sec)/100 * [Reference Speed] For example, if Reference Speed parameter has a value of 8192 rpm and the percent value is equal to 75%/sec, then the value in rpm/sec will be found as follows: Value in rpm/sec = (75 %/sec) / 100% * (8192 rpm) = 6144 rpm/sec | 12 bits | 0.25 %/s per bit | 0 %/s | 0 to 1 003.75 %/s |  | %/s | 454 | SAEroc01 | Measured |  | 0.25 | 0 | 1003.75 | 12 | 12 | J1939DA | J1939DA | 2019-02-23 | 2019-02-23 | 2019-02-23 | FullDefinition | FullDefinition
|  |  |  | 61957 | Motor/Generator 6 Inverter Rate Limits Active 1 | MG6IRLA1 | Reports the active rate limits for this instance of inverter being controlled. Some examples of use would be for a hybrid or electric vehicle propulsion motor or generator. | PDU2 | Page 0 | Fixed | 8 |  | 5 | 8 | No | 100 ms | 6 |  | 4, 5.1 | 4.1 | 12265 | Motor/Generator 6 Inverter Rate Limits Active Absolute Torque Rate Limit | The active maximum rate of change for the absolute motor torque (i.e. ¦d(torque)¦/dt) in all control modes of this motor/generator inverter instance. Refer to SPN 12175 [Reference Torque] to convert %/sec to Nm/sec. (Torque Rate Limit in Nm/sec) = (Torque Rate Limit in %/sec)/100 * [Reference Torque] For example, if this parameter has a value of 250%/sec and the reference value is equal to 800 Nm then the torque rate limit can be found as follows: Value in Nm/sec = (250.00%/sec)/100% *(800 Nm) = 2000 Nm/sec | 12 bits | 2 %/s per bit | 0 %/s | 0 to 8 030 %/s |  | %/s | 455 | SAEroc02 | Measured |  | 2 | 0 | 8030 | 12 | 12 | J1939DA | J1939DA | 2019-02-23 | 2019-02-23 | 2019-02-23 | FullDefinition | FullDefinition
|  |  |  | 61958 | Blind Spot Detection 1 | BSD1 | The Blind Spot Detection 1 message includes the function state and required warning for systems that are monitoring zone around the vehicle. | PDU2 | Page 0 | Fixed | 8 |  | 3 | 8 | No | Every 50 ms and on change of "Blind Spot Detection state" or change of "Collision Warning Level" but no faster than every 10 ms | 3 |  | 1.1 | 1.1 | 12286 | Blind Spot Detection State | Current operational state of the blind spot detection function. 0000b = system is not ready (initialization not finished) 0001b = system is temporarily not available (e.g. due to boundary conditions necessary for operation) 0010b = system is deactivated by driver / Inform only mode 0011b = system is ready and activated (no warning and no braking active) 0100b = driver overrides system 0101b = collision warning active with visual/audio cues (e.g. acoustic signal) 0110b = collision warning with additional system response (e.g. braking/steering) 0111b = reserved 1000b = system performance and/or sensitivity limited (no warning and no braking active) 1001b - 1101b = reserved for future use 1110b = error indication 1111b = not available / not installed | 4 bits | 16 states | 0 | 0 to 15 |  |  | 89 | SAEbs04 | Status |  | 1 | 0 | 15 | 4 | 4 | J1939DA | J1939DA | 2019-02-21 | 2019-02-21 | 2019-02-21 | FullDefinition | FullDefinition
|  |  |  | 61958 | Blind Spot Detection 1 | BSD1 | The Blind Spot Detection 1 message includes the function state and required warning for systems that are monitoring zone around the vehicle. | PDU2 | Page 0 | Fixed | 8 |  | 3 | 8 | No | Every 50 ms and on change of "Blind Spot Detection state" or change of "Collision Warning Level" but no faster than every 10 ms | 3 |  | 1.5 | 1.5 | 12287 | Blind Spot Collision Warning Level | To implement different human machine interface (HMI) concepts, e.g. visual only, visual/audible, different warning tones etc., the object detection provides different levels of collision warning. 0000b = no warning 0001b = warning level 1 - lowest (Inform) 0010b = warning level 2 0011b = warning level 3 0100b = warning level 4 0101b = warning level 5 0110b = warning level 6 0111b = warning level 7 - highest 1000b - 1110b = reserved 1111b = don’t care / take no action | 4 bits | 16 states | 0 | 0 to 15 |  |  | 89 | SAEbs04 | Measured |  | 1 | 0 | 15 | 4 | 4 | J1939DA | J1939DA | 2019-02-21 | 2019-02-21 | 2019-02-21 | FullDefinition | FullDefinition
|  |  |  | 61958 | Blind Spot Detection 1 | BSD1 | The Blind Spot Detection 1 message includes the function state and required warning for systems that are monitoring zone around the vehicle. | PDU2 | Page 0 | Fixed | 8 |  | 3 | 8 | No | Every 50 ms and on change of "Blind Spot Detection state" or change of "Collision Warning Level" but no faster than every 10 ms | 3 |  | 2.1 | 2.1 | 12288 | Blind Spot Warning Relevant Object Detected | Indication if the blind spot detection system (BSD) is monitoring a relevant object. 000b = No relevant object monitored 001b = Single relevant object is being monitored 010b = Multiple relevant objects are being monitored 011b - 100b = Reserved 101b = Relevant object(s) is not being detected reliably 110b = Error 111b = Not available / not installed | 3 bits | 8 states | 0 | 0 to 7 |  |  | 88 | SAEbs03 | Measured |  | 1 | 0 | 7 | 3 | 3 | J1939DA | J1939DA | 2019-02-21 | 2019-02-21 | 2019-02-21 | FullDefinition | FullDefinition
|  |  |  | 61958 | Blind Spot Detection 1 | BSD1 | The Blind Spot Detection 1 message includes the function state and required warning for systems that are monitoring zone around the vehicle. | PDU2 | Page 0 | Fixed | 8 |  | 3 | 8 | No | Every 50 ms and on change of "Blind Spot Detection state" or change of "Collision Warning Level" but no faster than every 10 ms | 3 |  | 2.4 | 2.4 | 12289 | Bend-Off Probability of Most Important Object | Probabilty if the most important monitored relevant object might start a bend-off maneuver (e.g. turning), which could clear the travelling path of the host vehicle. 000b = no indication for a bend-off maneuver of the object 001b = low probability for a bend-off maneuver of the object 010b = medium probability for a bend-off maneuver of the object 011b = high probability for a bend-off maneuver of the object 100b = highest probability for a bend-off maneuver of the object 101b = monitored object is already in a bend-off maneuver 110b = error indication 111b = signal not available / not installed | 3 bits | 8 states | 0 | 0 to 7 |  |  | 88 | SAEbs03 | Measured |  | 1 | 0 | 7 | 3 | 3 | J1939DA | J1939DA | 2019-02-21 | 2019-02-21 | 2019-02-21 | FullDefinition | FullDefinition
|  |  |  | 61958 | Blind Spot Detection 1 | BSD1 | The Blind Spot Detection 1 message includes the function state and required warning for systems that are monitoring zone around the vehicle. | PDU2 | Page 0 | Fixed | 8 |  | 3 | 8 | No | Every 50 ms and on change of "Blind Spot Detection state" or change of "Collision Warning Level" but no faster than every 10 ms | 3 |  | 3.1 | 3.1 | 12290 | Blind Spot Detection Left Side Monitored | Indicates if left side area is monitored by the blind spot detection system. This signal can be used to trigger the correct warning(s) in the human machine interface (HMI). 00b = Not being monitored 01b = Monitored 10b = Error indication 11b = Not available | 2 bits | 4 states | 0 | 0 to 3 |  |  | 87 | SAEbs02 | Status |  | 1 | 0 | 3 | 2 | 2 | J1939DA | J1939DA | 2019-02-21 | 2019-02-21 | 2019-02-21 | FullDefinition | FullDefinition
|  |  |  | 61958 | Blind Spot Detection 1 | BSD1 | The Blind Spot Detection 1 message includes the function state and required warning for systems that are monitoring zone around the vehicle. | PDU2 | Page 0 | Fixed | 8 |  | 3 | 8 | No | Every 50 ms and on change of "Blind Spot Detection state" or change of "Collision Warning Level" but no faster than every 10 ms | 3 |  | 3.3 | 3.3 | 12291 | Blind Spot Detection Right Side Monitored | Indicates if right side area is monitored by the blind spot detection system. This signal can be used to trigger the correct warning(s) in the human machine interface (HMI). 00b = Not being monitored 01b = Monitored 10b = Error indication 11b = Not available | 2 bits | 4 states | 0 | 0 to 3 |  |  | 87 | SAEbs02 | Status |  | 1 | 0 | 3 | 2 | 2 | J1939DA | J1939DA | 2019-02-21 | 2019-02-21 | 2019-02-21 | FullDefinition | FullDefinition
|  |  |  | 61958 | Blind Spot Detection 1 | BSD1 | The Blind Spot Detection 1 message includes the function state and required warning for systems that are monitoring zone around the vehicle. | PDU2 | Page 0 | Fixed | 8 |  | 3 | 8 | No | Every 50 ms and on change of "Blind Spot Detection state" or change of "Collision Warning Level" but no faster than every 10 ms | 3 |  | 3.5 | 3.5 | 12292 | Blind Spot Detection Front Monitored | Indicates if front area is monitored by the blind spot detection system. This signal can be used to trigger the correct warning(s) in the human machine interface (HMI). 00b = Not being monitored 01b = Monitored 10b = Error indication 11b = Not available | 2 bits | 4 states | 0 | 0 to 3 |  |  | 87 | SAEbs02 | Status |  | 1 | 0 | 3 | 2 | 2 | J1939DA | J1939DA | 2019-02-21 | 2019-02-21 | 2019-02-21 | FullDefinition | FullDefinition
|  |  |  | 61958 | Blind Spot Detection 1 | BSD1 | The Blind Spot Detection 1 message includes the function state and required warning for systems that are monitoring zone around the vehicle. | PDU2 | Page 0 | Fixed | 8 |  | 3 | 8 | No | Every 50 ms and on change of "Blind Spot Detection state" or change of "Collision Warning Level" but no faster than every 10 ms | 3 |  | 3.7 | 3.7 | 12293 | Blind Spot Detection Rear Monitored | Indicates if rear area is monitored by the blind spot detection system. This signal can be used to trigger the correct warning(s) in the human machine interface (HMI). 00b = Not being monitored 01b = Monitored 10b = Error indication 11b = Not available | 2 bits | 4 states | 0 | 0 to 3 |  |  | 87 | SAEbs02 | Status |  | 1 | 0 | 3 | 2 | 2 | J1939DA | J1939DA | 2019-02-21 | 2019-02-21 | 2019-02-21 | FullDefinition | FullDefinition
|  |  |  | 61959 | Winch Information 1 | WINCH1 | Message provides status information for a winch | PDU2 | Page 0 | Fixed | 8 |  | 7 | 8 | No | 20 ms | 3 |  | 1-2 | 1.1 | 12309 | Winch Motor Encoder Position | Angular position of the winch motor shaft where 0 represents the initial position, with the value incrementing up to 32767 before rolling over to 0 at one complete revolution. Likewise, the value decrements for reverse rotation, rolling to 32767 when passing the initial position (0). | 2 bytes | 1 count per bit | 0 count | 0 to 64 255 count | 0 to 32767 | count | 12 | SAEct04 | Measured |  | 1 | 0 | 64255 | 16 | 16 | J1939DA | J1939DA | 2019-02-21 | 2019-02-21 | 2019-02-21 | FullDefinition | FullDefinition
|  |  |  | 61959 | Winch Information 1 | WINCH1 | Message provides status information for a winch | PDU2 | Page 0 | Fixed | 8 |  | 7 | 8 | No | 20 ms | 3 |  | 3-4 | 3.1 | 12310 | Winch Revolution Counter | Count of complete revolutions since reset. Value increments in forward direction and decrements in reverse direction. | 2 bytes | 1 count per bit | -32 128 count | -32 128 to 32 127 count |  | count | 306 | SAEct13 | Measured |  | 1 | -32128 | 32127 | 16 | 16 | J1939DA | J1939DA | 2019-02-21 | 2019-02-21 | 2019-02-21 | FullDefinition | FullDefinition
|  |  |  | 61959 | Winch Information 1 | WINCH1 | Message provides status information for a winch | PDU2 | Page 0 | Fixed | 8 |  | 7 | 8 | No | 20 ms | 3 |  | 5-6 | 5.1 | 15265 | Winch Motor Speed | Rotational speed of the winch motor. | 2 bytes | 0.125 rpm per bit | 0 rpm | 0 to 8 031.875 rpm |  | rpm | 76 | SAEvr01 | Measured |  | 0.125 | 0 | 8031.875 | 16 | 16 | J1939DA | J1939DA | 2020-05-07 | 2019-02-21 | 2020-05-07 | FullDefinition | FullDefinition
|  |  |  | 61959 | Winch Information 1 | WINCH1 | Message provides status information for a winch | PDU2 | Page 0 | Fixed | 8 |  | 7 | 8 | No | 20 ms | 3 |  | 7.1 | 7.1 | 15266 | Winch Motor Direction | Direction of rotation of the winch motor as viewed from the motor end of the winch looking into the gearbox/drum. 00b = CounterClockWise (CCW) 01b = ClockWise (CW) 10b = Unknown (Rotation Direction Unknown) 11b = Not Available Note: When the rotation direction is yet to be detected, Unknown (10b) will be reported. | 2 bits | 4 states | 0 | 0 to 3 |  |  | 87 | SAEbs02 | Measured |  | 1 | 0 | 3 | 2 | 2 | J1939DA | J1939DA | 2020-05-07 | 2019-02-21 | 2020-05-07 | FullDefinition | FullDefinition
|  |  |  | 61959 | Winch Information 1 | WINCH1 | Message provides status information for a winch | PDU2 | Page 0 | Fixed | 8 |  | 7 | 8 | No | 20 ms | 3 |  | 7.3 | 7.3 | 15267 | Winch Motor Overspeed | Indicates whether the winch motor is exceeding the recommended maximum speed. 00b = No overspeed 01b = Overspeed 10b = Error 11b = Not available | 2 bits | 4 states | 0 | 0 to 3 |  |  | 87 | SAEbs02 | Measured |  | 1 | 0 | 3 | 2 | 2 | J1939DA | J1939DA | 2020-05-07 | 2019-02-21 | 2020-05-07 | FullDefinition | FullDefinition
|  |  |  | 61960 | Motor/Generator 3 Inverter Control | MG3IC | Primary Control Message from this instance of Inverter. Some examples of use would be for a hybrid or electric vehicle propulsion motor or generator. | PDU2 | Page 0 | Fixed | 8 |  | 8 | 8 | No | 10 ms | 3 |  | 1 | 1.1 | 11808 | Motor/Generator 3 Inverter Control CRC | The CRC is defined as follows: • Length: 8 bits • Polynomial: x^8+x^5+x^3+x^2+x+1 • Initial Value: FFh • Input Data Reflection: Not reflected • Result Data Reflection: Not reflected • XOR value: FFh SAE makes no claim of the functional safety level achieved by this CRC. Users are responsible for analysis to determine the functional safety level (e.g. IEC 61508, ISO 26262) that their architecture may require and that this CRC may provide. As part of an overall functional safety analysis, the 1 byte CRC defined here may provide a High Level of Diagnostic Coverage when combined with the counter and timeout monitoring according to the 2011-11-15 revision of ISO 26262-5 Annex D Table D.8 and paragraph D2.7.6 Information Redundancy. This CRC was based on the generator polynomial 97h (see AUTOSAR 8-bit 0x2F polynomial CRC Calculation – CRC8H2F). The CRC includes the seven bytes of Data in this PG, the PGN, and its Source Address. The byte order used to calculate the CRC is as follows: CRC8H2F(Data Byte 2, Data Byte 3, Data Byte 4, Data Byte 5, Data Byte 6, Data Byte 7, Data Byte 8, Source Address byte, PGN LSB, PGN second byte, PGN MSB) Note: Per SAE J1939-21, PDU1 (i.e., Destination Specific) PGNs have a PGN LSB of 00h. If a manufacturer substitutes the PS (i.e., Destination Address) for the PGN LSB in this CRC calculation then it is the manufacturer’s responsibility to mitigate integration concerns associated with that implementation. See SAE J1939-76 for an alternate approach that may provide a level of functional safety. | 1 byte | 1 count per bit | 0 count | 0 to 255 count |  | count | 133 | SAEct03 | Measured | See SPN 13167 in 'Supporting Information' tab | 1 | 0 | 255 | 8 | 8 | J1939DA | J1939DA | 2022-11-11 | 2019-02-23 | 2019-02-23 | FullDefinition | FullDefinition
|  |  |  | 61960 | Motor/Generator 3 Inverter Control | MG3IC | Primary Control Message from this instance of Inverter. Some examples of use would be for a hybrid or electric vehicle propulsion motor or generator. | PDU2 | Page 0 | Fixed | 8 |  | 8 | 8 | No | 10 ms | 3 |  | 2.1 | 2.1 | 11809 | Motor/Generator 3 Inverter Control Counter | The message counter is used to detect situations where the transmitting ECU malfunction repeats the same frame all the time. The receiver of the information may use the counter parameter to detect this situation. The transmitting device will increase the message counter by one with every transmission. The message counter will count from 0 to 15 and then restart at 0. Since there is no "Not Available" state, the sender must support the counter. SAE makes no claim of the functional safety level achieved by this counter. Users are responsible for analysis to determine the functional safety level (e.g. IEC 61508, ISO 26262) that their architecture may require and that this counter may provide. See J1939-76 for an alternate approach that may provide a level of functional safety. | 4 bits | 16 states | 0 | 0 to 15 |  |  | 89 | SAEbs04 | Measured |  | 1 | 0 | 15 | 4 | 4 | J1939DA | J1939DA | 2019-11-18 | 2019-02-23 | 2019-02-23 | FullDefinition | FullDefinition
|  |  |  | 61960 | Motor/Generator 3 Inverter Control | MG3IC | Primary Control Message from this instance of Inverter. Some examples of use would be for a hybrid or electric vehicle propulsion motor or generator. | PDU2 | Page 0 | Fixed | 8 |  | 8 | 8 | No | 10 ms | 3 |  | 2.5 | 2.5 | 11810 | Motor/Generator 3 Inverter Control Limits Request Override Mode | This parameter provides a way to temporarily override limits that are being received by the inverter in other messages. It allows a specific type of limit to be transmitted at a high rate or at the same moment as the set point for synchronization purposes. In normal operating conditions, the inverter operating limits are based on internal settings, other Limits Request parameters (slower rate), and SPN 11811 [Control Limits Request Override Maximum] and SPN 11812 [Control Limits Request Override Minimum] as defined for each mode below. Mode = 0 – Limits not currently being requested in this PG – The operating limits are not overridden. If a limit was overridden before, then it shall revert to its normal value as defined by its associated Limit Request parameter or internally defined limits. Mode = 1 - Torque Limits Mode – The Override Maximum shall take precedence over [Limits Request Torque Maximum] and/or the Override Minimum shall take precedence over [Limits Request Torque Minimum]. If the mode changes to a value other than 1, or the Override Maximum and/or Override Minimum are set to FBFh, then the inverter shall use the appropriate [Limits Request Torque Maximum] and/or [Limits Request Torque Minimum] or internally defined limits. Use [Reference Torque] to convert % to Nm. Mode = 2 - Speed Limits Mode – The Override Maximum shall take precedence over [Limits Request Speed Maximum] and/or the Override Minimum shall take precedence over [Limits Request Speed Minimum]. If the mode changes to a value other than 2, or the Override Maximum and/or Override Minimum are set to FBFh, then the inverter shall use the appropriate [Limits Request Speed Maximum] and/or [Limits Request Speed Minimum] or internally defined limits. Use [Reference Speed] to convert % to rpm. Mode = 3 – DC Side Voltage Limits Mode – The Override Maximum shall take precedence over [Limits Request Voltage Maximum] and/or the Override Minimum shall take precedence over [Limits Request Voltage Minimum]. If the mode changes to a value other than 3, or the Override Maximum and/or Override Minimum are set to FBFh, then the inverter shall use the appropriate [Limits Request Voltage Maximum] and/or [Limits Request Voltage Minimum] or internally defined limits. Use [Reference Voltage] to convert % to Volts. Mode = 4 – DC Side Current Limits Mode – The Override Maximum shall take precedence over [Limits Request Current Maximum] and/or the Override Minimum shall take precedence over [Limits Request Current Minimum]. If the mode changes to a value other than 4, or the Override Maximum and/or Override Minimum are set to FBFh, then the inverter shall use the appropriate [Limits Request Current Maximum] and/or [Limits Request Current Minimum] or internally defined limits. Use [Reference Current] to convert % to Amps. Mode = 5 – DC Side Power Limits Mode – The Override Maximum shall take precedence over [Limits Request DC Side Power Maximum] and/or the Override Minimum shall take precedence over [Limits Request DC Side Power Minimum]. If the mode changes to a value other than 5, or the Override Maximum and/or Override Minimum are set to FBFh, then the inverter shall use the appropriate [Limits Request DC Side Power Maximum] and/or [Limits Request DC Side Power Minimum] or internally defined limits. Use [Reference Power] to convert % to kW. Mode = 6 – Mechanical Power Limits Mode – The Override Maximum shall take precedence over [Limits Request Mechanical Power Maximum] and/or the Override Minimum shall take precedence over [Limits Request Power Minimum]. If the mode changes to a value other than 6, or the Override Maximum and/or Override Minimum are set to FBFh, then the inverter shall use the appropriate [Limits Request Mechanical Power Maximum] and/or [Limits Request Mechanical Power Minimum] or internally defined limits. Use [Reference Power] to convert % to kW. Mode = 7-13 - SAE Reserved Mode = 14 – Error. The operating limits are not overridden. If a limit was overridden before, then it shall revert to its normal value as defined by its associated Limit Request parameter or internally defined limits. Mode = 15 – Not Requests / Take No Action. The operating limits are not overridden. If a limit was overridden before, then it shall revert to its normal value as defined by its associated Limit Request parameter or internally defined limits. | 4 bits | 16 states | 0 | 0 to 15 |  |  | 89 | SAEbs04 | Status |  | 1 | 0 | 15 | 4 | 4 | J1939DA | J1939DA | 2019-02-23 | 2019-02-23 | 2019-02-23 | FullDefinition | FullDefinition
|  |  |  | 61960 | Motor/Generator 3 Inverter Control | MG3IC | Primary Control Message from this instance of Inverter. Some examples of use would be for a hybrid or electric vehicle propulsion motor or generator. | PDU2 | Page 0 | Fixed | 8 |  | 8 | 8 | No | 10 ms | 3 |  | 3, 4.1 | 3.1 | 11811 | Motor/Generator 3 Inverter Control Limits Request Override Maximum | The Maximum limit requested by this parameter depends on the value of SPN 11810 [Control Limits Request Override Mode]. In normal operating conditions, the inverter operating limits are based on internal settings or Limits Request parameters as defined in each state of the Mode. This parameter allows a specific limit to override the current operating limits of the inverter. It allows a specific type of limit to be transmitted at a high rate or at the same moment as the set point for synchronization purposes. This limit shall solely lead to reducing the absolute torque, not increasing it nor changing the torque direction. Therefore, when limits are exceeded, the inverter shall not independently apply torque to force the system to meet the limit again. However, the Controller Application commanding the Inverter may apply torque or speed commands to achieve the desired limit. | 12 bits | 0.062 5 % per bit | -125 % | -125 to 125.937 5 % |  | % | 449 | SAEpc24 | Status |  | 0.0625 | -125 | 125.9375 | 12 | 12 | J1939DA | J1939DA | 2019-08-22 | 2019-02-23 | 2019-02-23 | FullDefinition | FullDefinition
|  |  |  | 61960 | Motor/Generator 3 Inverter Control | MG3IC | Primary Control Message from this instance of Inverter. Some examples of use would be for a hybrid or electric vehicle propulsion motor or generator. | PDU2 | Page 0 | Fixed | 8 |  | 8 | 8 | No | 10 ms | 3 |  | 4.5, 5 | 4.5 | 11812 | Motor/Generator 3 Inverter Control Limits Request Override Minimum | The Minimum limit requested by this parameter depends on the value of SPN 11810 [Control Limits Request Override Mode]. In normal operating conditions, the inverter operating limits are based on internal settings or Limits Request parameters as defined in each state of the Mode. This parameter allows a specific limit to override the current operating limits of the inverter. It allows a specific type of limit to be transmitted at a high rate or at the same moment as the set point for synchronization purposes. This limit shall solely lead to reducing the absolute torque, not increasing it nor changing the torque direction. Therefore, when limits are exceeded, the inverter shall not independently apply torque to force the system to meet the limit again. However, the Controller Application commanding the Inverter may apply torque or speed commands to achieve the desired limit. | 12 bits | 0.062 5 % per bit | -125 % | -125 to 125.937 5 % |  | % | 449 | SAEpc24 | Status |  | 0.0625 | -125 | 125.9375 | 12 | 12 | J1939DA | J1939DA | 2019-08-22 | 2019-02-23 | 2019-02-23 | FullDefinition | FullDefinition
|  |  |  | 61960 | Motor/Generator 3 Inverter Control | MG3IC | Primary Control Message from this instance of Inverter. Some examples of use would be for a hybrid or electric vehicle propulsion motor or generator. | PDU2 | Page 0 | Fixed | 8 |  | 8 | 8 | No | 10 ms | 3 |  | 6.4 | 6.4 | 11813 | Motor/Generator 3 Inverter Control Setpoint Mode Request | Requests the modes for this instance of the inverter. See SPN 11818 [Control Setpoint Mode] for the feedback to this request. Passive modes: Modes where the inverter does not actively control the motor torque, for example. 0 = Power On - the inverter is commanded to be powered on and able to communicate, but the Power Stage is disabled e.g. no switching or output. 1 = SAE Reserved 2 = Standby - the inverter Power Stage is powered but commanded to a neutral operating mode i.e. no torque control, for example. 3 = SAE Reserved 4 = SAE Reserved 5 = Manufacturer specific passive mode 1 6 = Manufacturer specific passive mode 2 Active modes: 7 = Enable Torque Control Mode 8 = Enable Speed Control Mode 9 = Enable DC Side Voltage Mode 10 = Enable DC Side Current Mode 11 = Enable DC Power Control Mode 12 = Enable Mechanical Power Control Mode 13 = SAE Reserved 14 = SAE Reserved 15 = SAE Reserved 16 = SAE Reserved 17 = SAE Reserved 18 = Manufacturer specific active mode 1 19 = Manufacturer specific active mode 2 Special modes: 20 = Inverter active discharge mode e.g. used to discharge capacitance within the inverter. 21 = Inverter power down command mode - afterwards inverter will not respond to further commands. 22 = SAE Reserved 23 = SAE Reserved 24 = SAE Reserved 25 = SAE Reserved 26 = SAE Reserved 27 = SAE Reserved 28 = Manufacturer specific special mode 1 29 = Manufacturer specific special mode 2 30 = SAE Reserved 31 = Don’t Care/Take No Action | 5 bits | 32 states | 0 | 0 to 31 |  |  | 90 | SAEbs05 | Status |  | 1 | 0 | 31 | 5 | 5 | J1939DA | J1939DA | 2019-02-23 | 2019-02-23 | 2019-02-23 | FullDefinition | FullDefinition
|  |  |  | 61960 | Motor/Generator 3 Inverter Control | MG3IC | Primary Control Message from this instance of Inverter. Some examples of use would be for a hybrid or electric vehicle propulsion motor or generator. | PDU2 | Page 0 | Fixed | 8 |  | 8 | 8 | No | 10 ms | 3 |  | 7-8 | 7.1 | 11814 | Motor/Generator 3 Inverter Control Setpoint Request | Requests the set point for this inverter. The type of set point requested by this parameter depends on the value of SPN 11813 [Control Setpoint Mode Request] as follows: Passive Modes: In any Passive Mode, a bit value of FBFFh shall be set. Active Modes: Note: The sender should never request an active mode without an accompanying valid setpoint. Mode 7 = Enable Torque Control Mode – In this mode Control Setpoint Request is set to the Torque Setpoint in %. Refer to SPN 11821 [Reference Torque] to convert % to Nm. Mode 8 = Enable Speed Control Mode – In this mode Control Setpoint Request is the Speed Setpoint in %. Refer to SPN 11822 [Reference Speed] to convert % to rpm. Mode 9 = Enable DC Side Voltage Control Mode – In this mode Control Setpoint Request is the DC Side Voltage Setpoint in %. Refer to SPN 11854 [Reference Voltage] to convert % to V. Mode 10 = Enable DC Side Current Control Mode – In this mode Control Setpoint Request is the DC Side Current Setpoint in %. Refer to SPN 11853 [Reference Current] to convert % to A. Mode 11 = Enable DC Side Power Control Mode – In this mode Control Setpoint Request is the DC Side Power Setpoint in %. Refer to SPN 11823 [Reference Power] to convert % to kW. Mode 12 = Enable Mechanical Power Control Mode – In this mode Control Setpoint Request is the Motor Power Setpoint in %. Refer to SPN 11823 [Reference Power] to convert % to kW. Mode 13 = SAE Reserved Mode 14 = SAE Reserved Mode 15 = SAE Reserved Mode 16 = SAE Reserved Mode 17 = SAE Reserved Mode 18 = Manufacturer Specific Active Mode 1 – This value has Manufacturer Specific use. Mode 19 = Manufacturer Specific Active Mode 2 – This value has Manufacturer Specific use. Special Modes: In any Special Mode, a bit value of FBFFh shall be set. | 2 bytes | 0.003 906 25 % per bit | -125 % | -125 to 125.996 093 75 % |  | % | 450 | SAEpc25 | Status |  | 0.0039062 | -125 | 125.9961 | 16 | 16 | J1939DA | J1939DA | 2019-02-23 | 2019-02-23 | 2019-02-23 | FullDefinition | FullDefinition
|  |  |  | 61961 | Motor/Generator 3 Inverter Rate Limits Request 1 | MG3IRLR1 | Requests the rate limits for this instance of inverter being controlled. Some examples of use would be for a hybrid or electric vehicle propulsion motor or generator. | PDU2 | Page 0 | Fixed | 8 |  | 5 | 8 | No | 100 ms | 6 |  | 1 | 1.1 | 11904 | Motor/Generator 3 Inverter Rate Limits Request 1 CRC | The CRC is defined as follows: • Length: 8 bits • Polynomial: x^8+x^5+x^3+x^2+x+1 • Initial Value: FFh • Input Data Reflection: Not reflected • Result Data Reflection: Not reflected • XOR value: FFh SAE makes no claim of the functional safety level achieved by this CRC. Users are responsible for analysis to determine the functional safety level (e.g. IEC 61508, ISO 26262) that their architecture may require and that this CRC may provide. As part of an overall functional safety analysis, the 1 byte CRC defined here may provide a High Level of Diagnostic Coverage when combined with the counter and timeout monitoring according to the 2011-11-15 revision of ISO 26262-5 Annex D Table D.8 and paragraph D2.7.6 Information Redundancy. This CRC was based on the generator polynomial 97h (see AUTOSAR 8-bit 0x2F polynomial CRC Calculation – CRC8H2F). The CRC includes the seven bytes of Data in this PG, the PGN, and its Source Address. The byte order used to calculate the CRC is as follows: CRC8H2F(Data Byte 2, Data Byte 3, Data Byte 4, Data Byte 5, Data Byte 6, Data Byte 7, Data Byte 8, Source Address byte, PGN LSB, PGN second byte, PGN MSB) Note: Per SAE J1939-21, PDU1 (i.e., Destination Specific) PGNs have a PGN LSB of 00h. If a manufacturer substitutes the PS (i.e., Destination Address) for the PGN LSB in this CRC calculation then it is the manufacturer’s responsibility to mitigate integration concerns associated with that implementation. See SAE J1939-76 for an alternate approach that may provide a level of functional safety. | 1 byte | 1 count per bit | 0 count | 0 to 255 count |  | count | 133 | SAEct03 | Measured | See SPN 13167 in 'Supporting Information' tab | 1 | 0 | 255 | 8 | 8 | J1939DA | J1939DA | 2022-11-11 | 2019-02-23 | 2019-02-23 | FullDefinition | FullDefinition
|  |  |  | 61961 | Motor/Generator 3 Inverter Rate Limits Request 1 | MG3IRLR1 | Requests the rate limits for this instance of inverter being controlled. Some examples of use would be for a hybrid or electric vehicle propulsion motor or generator. | PDU2 | Page 0 | Fixed | 8 |  | 5 | 8 | No | 100 ms | 6 |  | 2.1 | 2.1 | 11905 | Motor/Generator 3 Inverter Rate Limits Request 1 Counter | The message counter is used to detect situations where the transmitting ECU malfunction repeats the same frame all the time. The receiver of the information may use the counter parameter to detect this situation. The transmitting device will increase the message counter by one with every transmission. The message counter will count from 0 to 15 and then restart at 0. Since there is no "Not Available" state, the sender must support the counter. SAE makes no claim of the functional safety level achieved by this counter. Users are responsible for analysis to determine the functional safety level (e.g. IEC 61508, ISO 26262) that their architecture may require and that this counter may provide. See J1939-76 for an alternate approach that may provide a level of functional safety. | 4 bits | 16 states | 0 | 0 to 15 |  |  | 89 | SAEbs04 | Measured |  | 1 | 0 | 15 | 4 | 4 | J1939DA | J1939DA | 2019-11-18 | 2019-02-23 | 2019-02-23 | FullDefinition | FullDefinition
|  |  |  | 61961 | Motor/Generator 3 Inverter Rate Limits Request 1 | MG3IRLR1 | Requests the rate limits for this instance of inverter being controlled. Some examples of use would be for a hybrid or electric vehicle propulsion motor or generator. | PDU2 | Page 0 | Fixed | 8 |  | 5 | 8 | No | 100 ms | 6 |  | 2.5, 3 | 2.5 | 11906 | Motor/Generator 3 Inverter Rate Limits Request Absolute Speed Rate Limit | The maximum rate of change for the absolute motor speed (i.e. ¦d(speed)¦/dt) in all control modes. This limit shall solely lead to reducing the absolute torque, not increasing it nor changing the torque direction. Therefore, when limits are exceeded, the inverter shall not independently apply torque to force the system to meet the limit again. However, the Controller Application commanding the Inverter may apply torque or speed commands to achieve the desired limit. Refer to SPN 11822 [Reference Speed] to convert %/sec to RPM/sec. Request a value of FBFh to instruct the inverter to use its default values. Speed Rate Limit in rpm/sec = (Speed Rate Limit in %/sec)/100 * [Reference Speed] For example, if Reference Speed parameter has a value of 8192 rpm and the percent value is equal to 75%/sec, then the value in rpm/sec will be found as follows: Value in rpm/sec = (75 %/sec) / 100% * (8192 rpm) = 6144 rpm/sec | 12 bits | 0.25 %/s per bit | 0 %/s | 0 to 1 003.75 %/s |  | %/s | 454 | SAEroc01 | Status |  | 0.25 | 0 | 1003.75 | 12 | 12 | J1939DA | J1939DA | 2019-08-22 | 2019-02-23 | 2019-02-23 | FullDefinition | FullDefinition
|  |  |  | 61961 | Motor/Generator 3 Inverter Rate Limits Request 1 | MG3IRLR1 | Requests the rate limits for this instance of inverter being controlled. Some examples of use would be for a hybrid or electric vehicle propulsion motor or generator. | PDU2 | Page 0 | Fixed | 8 |  | 5 | 8 | No | 100 ms | 6 |  | 4, 5.1 | 4.1 | 11907 | Motor/Generator 3 Inverter Rate Limits Request Absolute Torque Rate Limit | The maximum rate of change for the absolute motor torque (i.e. ¦d(torque)¦/dt) in all control modes. Refer to SPN 11821 [Reference Torque] to convert %/sec to Nm/sec. Request a value of FBFh to instruct the inverter to use its default values. (Torque Rate Limit in Nm/sec) = (Torque Rate Limit in %/sec)/100 * [Reference Torque] For example, if this parameter has a value of 250%/sec and the reference value is equal to 800 Nm then the torque rate limit can be found as follows: Value in Nm/sec = (250.00%/sec)/100% *(800 Nm) = 2000 Nm/sec | 12 bits | 2 %/s per bit | 0 %/s | 0 to 8 030 %/s |  | %/s | 455 | SAEroc02 | Status |  | 2 | 0 | 8030 | 12 | 12 | J1939DA | J1939DA | 2019-02-23 | 2019-02-23 | 2019-02-23 | FullDefinition | FullDefinition
|  |  |  | 61962 | Motor/Generator 4 Inverter Control | MG4IC | Primary Control Message from this instance of Inverter. Some examples of use would be for a hybrid or electric vehicle propulsion motor or generator. | PDU2 | Page 0 | Fixed | 8 |  | 8 | 8 | No | 10 ms | 3 |  | 1 | 1.1 | 11926 | Motor/Generator 4 Inverter Control CRC | The CRC is defined as follows: • Length: 8 bits • Polynomial: x^8+x^5+x^3+x^2+x+1 • Initial Value: FFh • Input Data Reflection: Not reflected • Result Data Reflection: Not reflected • XOR value: FFh SAE makes no claim of the functional safety level achieved by this CRC. Users are responsible for analysis to determine the functional safety level (e.g. IEC 61508, ISO 26262) that their architecture may require and that this CRC may provide. As part of an overall functional safety analysis, the 1 byte CRC defined here may provide a High Level of Diagnostic Coverage when combined with the counter and timeout monitoring according to the 2011-11-15 revision of ISO 26262-5 Annex D Table D.8 and paragraph D2.7.6 Information Redundancy. This CRC was based on the generator polynomial 97h (see AUTOSAR 8-bit 0x2F polynomial CRC Calculation – CRC8H2F). The CRC includes the seven bytes of Data in this PG, the PGN, and its Source Address. The byte order used to calculate the CRC is as follows: CRC8H2F(Data Byte 2, Data Byte 3, Data Byte 4, Data Byte 5, Data Byte 6, Data Byte 7, Data Byte 8, Source Address byte, PGN LSB, PGN second byte, PGN MSB) Note: Per SAE J1939-21, PDU1 (i.e., Destination Specific) PGNs have a PGN LSB of 00h. If a manufacturer substitutes the PS (i.e., Destination Address) for the PGN LSB in this CRC calculation then it is the manufacturer’s responsibility to mitigate integration concerns associated with that implementation. See SAE J1939-76 for an alternate approach that may provide a level of functional safety. | 1 byte | 1 count per bit | 0 count | 0 to 255 count |  | count | 133 | SAEct03 | Measured | See SPN 13167 in 'Supporting Information' tab | 1 | 0 | 255 | 8 | 8 | J1939DA | J1939DA | 2022-11-11 | 2019-02-23 | 2019-02-23 | FullDefinition | FullDefinition
|  |  |  | 61962 | Motor/Generator 4 Inverter Control | MG4IC | Primary Control Message from this instance of Inverter. Some examples of use would be for a hybrid or electric vehicle propulsion motor or generator. | PDU2 | Page 0 | Fixed | 8 |  | 8 | 8 | No | 10 ms | 3 |  | 2.1 | 2.1 | 11927 | Motor/Generator 4 Inverter Control Counter | The message counter is used to detect situations where the transmitting ECU malfunction repeats the same frame all the time. The receiver of the information may use the counter parameter to detect this situation. The transmitting device will increase the message counter by one with every transmission. The message counter will count from 0 to 15 and then restart at 0. Since there is no "Not Available" state, the sender must support the counter. SAE makes no claim of the functional safety level achieved by this counter. Users are responsible for analysis to determine the functional safety level (e.g. IEC 61508, ISO 26262) that their architecture may require and that this counter may provide. See J1939-76 for an alternate approach that may provide a level of functional safety. | 4 bits | 16 states | 0 | 0 to 15 |  |  | 89 | SAEbs04 | Measured |  | 1 | 0 | 15 | 4 | 4 | J1939DA | J1939DA | 2019-11-18 | 2019-02-23 | 2019-02-23 | FullDefinition | FullDefinition
|  |  |  | 61962 | Motor/Generator 4 Inverter Control | MG4IC | Primary Control Message from this instance of Inverter. Some examples of use would be for a hybrid or electric vehicle propulsion motor or generator. | PDU2 | Page 0 | Fixed | 8 |  | 8 | 8 | No | 10 ms | 3 |  | 2.5 | 2.5 | 11928 | Motor/Generator 4 Inverter Control Limits Request Override Mode | This parameter provides a way to temporarily override limits that are being received by the inverter in other messages. It allows a specific type of limit to be transmitted at a high rate or at the same moment as the set point for synchronization purposes. In normal operating conditions, the inverter operating limits are based on internal settings, other Limits Request parameters (slower rate), and SPN 11929 [Control Limits Request Override Maximum] and SPN 11930 [Control Limits Request Override Minimum] as defined for each mode below. Mode = 0 – Limits not currently being requested in this PG – The operating limits are not overridden. If a limit was overridden before, then it shall revert to its normal value as defined by its associated Limit Request parameter or internally defined limits. Mode = 1 - Torque Limits Mode – The Override Maximum shall take precedence over [Limits Request Torque Maximum] and/or the Override Minimum shall take precedence over [Limits Request Torque Minimum]. If the mode changes to a value other than 1, or the Override Maximum and/or Override Minimum are set to FBFh, then the inverter shall use the appropriate [Limits Request Torque Maximum] and/or [Limits Request Torque Minimum] or internally defined limits. Use [Reference Torque] to convert % to Nm. Mode = 2 - Speed Limits Mode – The Override Maximum shall take precedence over [Limits Request Speed Maximum] and/or the Override Minimum shall take precedence over [Limits Request Speed Minimum]. If the mode changes to a value other than 2, or the Override Maximum and/or Override Minimum are set to FBFh, then the inverter shall use the appropriate [Limits Request Speed Maximum] and/or [Limits Request Speed Minimum] or internally defined limits. Use [Reference Speed] to convert % to rpm. Mode = 3 – DC Side Voltage Limits Mode – The Override Maximum shall take precedence over [Limits Request Voltage Maximum] and/or the Override Minimum shall take precedence over [Limits Request Voltage Minimum]. If the mode changes to a value other than 3, or the Override Maximum and/or Override Minimum are set to FBFh, then the inverter shall use the appropriate [Limits Request Voltage Maximum] and/or [Limits Request Voltage Minimum] or internally defined limits. Use [Reference Voltage] to convert % to Volts. Mode = 4 – DC Side Current Limits Mode – The Override Maximum shall take precedence over [Limits Request Current Maximum] and/or the Override Minimum shall take precedence over [Limits Request Current Minimum]. If the mode changes to a value other than 4, or the Override Maximum and/or Override Minimum are set to FBFh, then the inverter shall use the appropriate [Limits Request Current Maximum] and/or [Limits Request Current Minimum] or internally defined limits. Use [Reference Current] to convert % to Amps. Mode = 5 – DC Side Power Limits Mode – The Override Maximum shall take precedence over [Limits Request DC Side Power Maximum] and/or the Override Minimum shall take precedence over [Limits Request DC Side Power Minimum]. If the mode changes to a value other than 5, or the Override Maximum and/or Override Minimum are set to FBFh, then the inverter shall use the appropriate [Limits Request DC Side Power Maximum] and/or [Limits Request DC Side Power Minimum] or internally defined limits. Use [Reference Power] to convert % to kW. Mode = 6 – Mechanical Power Limits Mode – The Override Maximum shall take precedence over [Limits Request Mechanical Power Maximum] and/or the Override Minimum shall take precedence over [Limits Request Power Minimum]. If the mode changes to a value other than 6, or the Override Maximum and/or Override Minimum are set to FBFh, then the inverter shall use the appropriate [Limits Request Mechanical Power Maximum] and/or [Limits Request Mechanical Power Minimum] or internally defined limits. Use [Reference Power] to convert % to kW. Mode = 7-13 - SAE Reserved Mode = 14 – Error. The operating limits are not overridden. If a limit was overridden before, then it shall revert to its normal value as defined by its associated Limit Request parameter or internally defined limits. Mode = 15 – Not Requests / Take No Action. The operating limits are not overridden. If a limit was overridden before, then it shall revert to its normal value as defined by its associated Limit Request parameter or internally defined limits. | 4 bits | 16 states | 0 | 0 to 15 |  |  | 89 | SAEbs04 | Status |  | 1 | 0 | 15 | 4 | 4 | J1939DA | J1939DA | 2019-02-23 | 2019-02-23 | 2019-02-23 | FullDefinition | FullDefinition
|  |  |  | 61962 | Motor/Generator 4 Inverter Control | MG4IC | Primary Control Message from this instance of Inverter. Some examples of use would be for a hybrid or electric vehicle propulsion motor or generator. | PDU2 | Page 0 | Fixed | 8 |  | 8 | 8 | No | 10 ms | 3 |  | 3, 4.1 | 3.1 | 11929 | Motor/Generator 4 Inverter Control Limits Request Override Maximum | The Maximum limit requested by this parameter depends on the value of SPN 11928 [Control Limits Request Override Mode]. In normal operating conditions, the inverter operating limits are based on internal settings or Limits Request parameters as defined in each state of the Mode. This parameter allows a specific limit to override the current operating limits of the inverter. It allows a specific type of limit to be transmitted at a high rate or at the same moment as the set point for synchronization purposes. This limit shall solely lead to reducing the absolute torque, not increasing it nor changing the torque direction. Therefore, when limits are exceeded, the inverter shall not independently apply torque to force the system to meet the limit again. However, the Controller Application commanding the Inverter may apply torque or speed commands to achieve the desired limit. | 12 bits | 0.062 5 % per bit | -125 % | -125 to 125.937 5 % |  | % | 449 | SAEpc24 | Status |  | 0.0625 | -125 | 125.9375 | 12 | 12 | J1939DA | J1939DA | 2019-08-22 | 2019-02-23 | 2019-02-23 | FullDefinition | FullDefinition
|  |  |  | 61962 | Motor/Generator 4 Inverter Control | MG4IC | Primary Control Message from this instance of Inverter. Some examples of use would be for a hybrid or electric vehicle propulsion motor or generator. | PDU2 | Page 0 | Fixed | 8 |  | 8 | 8 | No | 10 ms | 3 |  | 4.5, 5 | 4.5 | 11930 | Motor/Generator 4 Inverter Control Limits Request Override Minimum | The Minimum limit requested by this parameter depends on the value of SPN 11928 [Control Limits Request Override Mode]. In normal operating conditions, the inverter operating limits are based on internal settings or Limits Request parameters as defined in each state of the Mode. This parameter allows a specific limit to override the current operating limits of the inverter. It allows a specific type of limit to be transmitted at a high rate or at the same moment as the set point for synchronization purposes. This limit shall solely lead to reducing the absolute torque, not increasing it nor changing the torque direction. Therefore, when limits are exceeded, the inverter shall not independently apply torque to force the system to meet the limit again. However, the Controller Application commanding the Inverter may apply torque or speed commands to achieve the desired limit. | 12 bits | 0.062 5 % per bit | -125 % | -125 to 125.937 5 % |  | % | 449 | SAEpc24 | Status |  | 0.0625 | -125 | 125.9375 | 12 | 12 | J1939DA | J1939DA | 2019-08-22 | 2019-02-23 | 2019-02-23 | FullDefinition | FullDefinition
|  |  |  | 61962 | Motor/Generator 4 Inverter Control | MG4IC | Primary Control Message from this instance of Inverter. Some examples of use would be for a hybrid or electric vehicle propulsion motor or generator. | PDU2 | Page 0 | Fixed | 8 |  | 8 | 8 | No | 10 ms | 3 |  | 6.4 | 6.4 | 11931 | Motor/Generator 4 Inverter Control Setpoint Mode Request | Requests the modes for this instance of the inverter. See SPN 11936 [Control Setpoint Mode] for the feedback to this request. Passive modes: Modes where the inverter does not actively control the motor torque, for example. 0 = Power On - the inverter is commanded to be powered on and able to communicate, but the Power Stage is disabled e.g. no switching or output. 1 = SAE Reserved 2 = Standby - the inverter Power Stage is powered but commanded to a neutral operating mode i.e. no torque control, for example. 3 = SAE Reserved 4 = SAE Reserved 5 = Manufacturer specific passive mode 1 6 = Manufacturer specific passive mode 2 Active modes: 7 = Enable Torque Control Mode 8 = Enable Speed Control Mode 9 = Enable DC Side Voltage Mode 10 = Enable DC Side Current Mode 11 = Enable DC Power Control Mode 12 = Enable Mechanical Power Control Mode 13 = SAE Reserved 14 = SAE Reserved 15 = SAE Reserved 16 = SAE Reserved 17 = SAE Reserved 18 = Manufacturer specific active mode 1 19 = Manufacturer specific active mode 2 Special modes: 20 = Inverter active discharge mode e.g. used to discharge capacitance within the inverter. 21 = Inverter power down command mode - afterwards inverter will not respond to further commands. 22 = SAE Reserved 23 = SAE Reserved 24 = SAE Reserved 25 = SAE Reserved 26 = SAE Reserved 27 = SAE Reserved 28 = Manufacturer specific special mode 1 29 = Manufacturer specific special mode 2 30 = SAE Reserved 31 = Don’t Care/Take No Action | 5 bits | 32 states | 0 | 0 to 31 |  |  | 90 | SAEbs05 | Status |  | 1 | 0 | 31 | 5 | 5 | J1939DA | J1939DA | 2019-02-23 | 2019-02-23 | 2019-02-23 | FullDefinition | FullDefinition
|  |  |  | 61962 | Motor/Generator 4 Inverter Control | MG4IC | Primary Control Message from this instance of Inverter. Some examples of use would be for a hybrid or electric vehicle propulsion motor or generator. | PDU2 | Page 0 | Fixed | 8 |  | 8 | 8 | No | 10 ms | 3 |  | 7-8 | 7.1 | 11932 | Motor/Generator 4 Inverter Control Setpoint Request | Requests the set point for this inverter. The type of set point requested by this parameter depends on the value of SPN 11931 [Control Setpoint Mode Request] as follows: Passive Modes: In any Passive Mode, a bit value of FBFFh shall be set. Active Modes: Note: The sender should never request an active mode without an accompanying valid setpoint. Mode 7 = Enable Torque Control Mode – In this mode Control Setpoint Request is set to the Torque Setpoint in %. Refer to SPN 11939 [Reference Torque] to convert % to Nm. Mode 8 = Enable Speed Control Mode – In this mode Control Setpoint Request is the Speed Setpoint in %. Refer to SPN 11940 [Reference Speed] to convert % to rpm. Mode 9 = Enable DC Side Voltage Control Mode – In this mode Control Setpoint Request is the DC Side Voltage Setpoint in %. Refer to SPN 11972 [Reference Voltage] to convert % to V. Mode 10 = Enable DC Side Current Control Mode – In this mode Control Setpoint Request is the DC Side Current Setpoint in %. Refer to SPN 11971 [Reference Current] to convert % to A. Mode 11 = Enable DC Side Power Control Mode – In this mode Control Setpoint Request is the DC Side Power Setpoint in %. Refer to SPN 11941 [Reference Power] to convert % to kW. Mode 12 = Enable Mechanical Power Control Mode – In this mode Control Setpoint Request is the Motor Power Setpoint in %. Refer to SPN 11941 [Reference Power] to convert % to kW. Mode 13 = SAE Reserved Mode 14 = SAE Reserved Mode 15 = SAE Reserved Mode 16 = SAE Reserved Mode 17 = SAE Reserved Mode 18 = Manufacturer Specific Active Mode 1 – This value has Manufacturer Specific use. Mode 19 = Manufacturer Specific Active Mode 2 – This value has Manufacturer Specific use. Special Modes: In any Special Mode, a bit value of FBFFh shall be set. | 2 bytes | 0.003 906 25 % per bit | -125 % | -125 to 125.996 093 75 % |  | % | 450 | SAEpc25 | Status |  | 0.0039062 | -125 | 125.9961 | 16 | 16 | J1939DA | J1939DA | 2019-02-23 | 2019-02-23 | 2019-02-23 | FullDefinition | FullDefinition
|  |  |  | 61963 | Motor/Generator 4 Inverter Rate Limits Request 1 | MG4IRLR1 | Requests the rate limits for this instance of inverter being controlled. Some examples of use would be for a hybrid or electric vehicle propulsion motor or generator. | PDU2 | Page 0 | Fixed | 8 |  | 5 | 8 | No | 100 ms | 6 |  | 1 | 1.1 | 12022 | Motor/Generator 4 Inverter Rate Limits Request 1 CRC | The CRC is defined as follows: • Length: 8 bits • Polynomial: x^8+x^5+x^3+x^2+x+1 • Initial Value: FFh • Input Data Reflection: Not reflected • Result Data Reflection: Not reflected • XOR value: FFh SAE makes no claim of the functional safety level achieved by this CRC. Users are responsible for analysis to determine the functional safety level (e.g. IEC 61508, ISO 26262) that their architecture may require and that this CRC may provide. As part of an overall functional safety analysis, the 1 byte CRC defined here may provide a High Level of Diagnostic Coverage when combined with the counter and timeout monitoring according to the 2011-11-15 revision of ISO 26262-5 Annex D Table D.8 and paragraph D2.7.6 Information Redundancy. This CRC was based on the generator polynomial 97h (see AUTOSAR 8-bit 0x2F polynomial CRC Calculation – CRC8H2F). The CRC includes the seven bytes of Data in this PG, the PGN, and its Source Address. The byte order used to calculate the CRC is as follows: CRC8H2F(Data Byte 2, Data Byte 3, Data Byte 4, Data Byte 5, Data Byte 6, Data Byte 7, Data Byte 8, Source Address byte, PGN LSB, PGN second byte, PGN MSB) Note: Per SAE J1939-21, PDU1 (i.e., Destination Specific) PGNs have a PGN LSB of 00h. If a manufacturer substitutes the PS (i.e., Destination Address) for the PGN LSB in this CRC calculation then it is the manufacturer’s responsibility to mitigate integration concerns associated with that implementation. See SAE J1939-76 for an alternate approach that may provide a level of functional safety. | 1 byte | 1 count per bit | 0 count | 0 to 255 count |  | count | 133 | SAEct03 | Measured | See SPN 13167 in 'Supporting Information' tab | 1 | 0 | 255 | 8 | 8 | J1939DA | J1939DA | 2022-11-11 | 2019-02-23 | 2019-02-23 | FullDefinition | FullDefinition
|  |  |  | 61963 | Motor/Generator 4 Inverter Rate Limits Request 1 | MG4IRLR1 | Requests the rate limits for this instance of inverter being controlled. Some examples of use would be for a hybrid or electric vehicle propulsion motor or generator. | PDU2 | Page 0 | Fixed | 8 |  | 5 | 8 | No | 100 ms | 6 |  | 2.1 | 2.1 | 12023 | Motor/Generator 4 Inverter Rate Limits Request 1 Counter | The message counter is used to detect situations where the transmitting ECU malfunction repeats the same frame all the time. The receiver of the information may use the counter parameter to detect this situation. The transmitting device will increase the message counter by one with every transmission. The message counter will count from 0 to 15 and then restart at 0. Since there is no "Not Available" state, the sender must support the counter. SAE makes no claim of the functional safety level achieved by this counter. Users are responsible for analysis to determine the functional safety level (e.g. IEC 61508, ISO 26262) that their architecture may require and that this counter may provide. See J1939-76 for an alternate approach that may provide a level of functional safety. | 4 bits | 16 states | 0 | 0 to 15 |  |  | 89 | SAEbs04 | Measured |  | 1 | 0 | 15 | 4 | 4 | J1939DA | J1939DA | 2019-11-18 | 2019-02-23 | 2019-02-23 | FullDefinition | FullDefinition
|  |  |  | 61963 | Motor/Generator 4 Inverter Rate Limits Request 1 | MG4IRLR1 | Requests the rate limits for this instance of inverter being controlled. Some examples of use would be for a hybrid or electric vehicle propulsion motor or generator. | PDU2 | Page 0 | Fixed | 8 |  | 5 | 8 | No | 100 ms | 6 |  | 2.5, 3 | 2.5 | 12024 | Motor/Generator 4 Inverter Rate Limits Request Absolute Speed Rate Limit | The maximum rate of change for the absolute motor speed (i.e. ¦d(speed)¦/dt) in all control modes. This limit shall solely lead to reducing the absolute torque, not increasing it nor changing the torque direction. Therefore, when limits are exceeded, the inverter shall not independently apply torque to force the system to meet the limit again. However, the Controller Application commanding the Inverter may apply torque or speed commands to achieve the desired limit. Refer to SPN 11940 [Reference Speed] to convert %/sec to RPM/sec. Request a value of FBFh to instruct the inverter to use its default values. Speed Rate Limit in rpm/sec = (Speed Rate Limit in %/sec)/100 * [Reference Speed] For example, if Reference Speed parameter has a value of 8192 rpm and the percent value is equal to 75%/sec, then the value in rpm/sec will be found as follows: Value in rpm/sec = (75 %/sec) / 100% * (8192 rpm) = 6144 rpm/sec | 12 bits | 0.25 %/s per bit | 0 %/s | 0 to 1 003.75 %/s |  | %/s | 454 | SAEroc01 | Status |  | 0.25 | 0 | 1003.75 | 12 | 12 | J1939DA | J1939DA | 2019-08-22 | 2019-02-23 | 2019-02-23 | FullDefinition | FullDefinition
|  |  |  | 61963 | Motor/Generator 4 Inverter Rate Limits Request 1 | MG4IRLR1 | Requests the rate limits for this instance of inverter being controlled. Some examples of use would be for a hybrid or electric vehicle propulsion motor or generator. | PDU2 | Page 0 | Fixed | 8 |  | 5 | 8 | No | 100 ms | 6 |  | 4, 5.1 | 4.1 | 12025 | Motor/Generator 4 Inverter Rate Limits Request Absolute Torque Rate Limit | The maximum rate of change for the absolute motor torque (i.e. ¦d(torque)¦/dt) in all control modes. Refer to SPN 11939 [Reference Torque] to convert %/sec to Nm/sec. Request a value of FBFh to instruct the inverter to use its default values. (Torque Rate Limit in Nm/sec) = (Torque Rate Limit in %/sec)/100 * [Reference Torque] For example, if this parameter has a value of 250%/sec and the reference value is equal to 800 Nm then the torque rate limit can be found as follows: Value in Nm/sec = (250.00%/sec)/100% *(800 Nm) = 2000 Nm/sec | 12 bits | 2 %/s per bit | 0 %/s | 0 to 8 030 %/s |  | %/s | 455 | SAEroc02 | Status |  | 2 | 0 | 8030 | 12 | 12 | J1939DA | J1939DA | 2019-02-23 | 2019-02-23 | 2019-02-23 | FullDefinition | FullDefinition
|  |  |  | 61964 | Motor/Generator 5 Inverter Control | MG5IC | Primary Control Message from this instance of Inverter. Some examples of use would be for a hybrid or electric vehicle propulsion motor or generator. | PDU2 | Page 0 | Fixed | 8 |  | 8 | 8 | No | 10 ms | 3 |  | 1 | 1.1 | 12044 | Motor/Generator 5 Inverter Control CRC | The CRC is defined as follows: • Length: 8 bits • Polynomial: x^8+x^5+x^3+x^2+x+1 • Initial Value: FFh • Input Data Reflection: Not reflected • Result Data Reflection: Not reflected • XOR value: FFh SAE makes no claim of the functional safety level achieved by this CRC. Users are responsible for analysis to determine the functional safety level (e.g. IEC 61508, ISO 26262) that their architecture may require and that this CRC may provide. As part of an overall functional safety analysis, the 1 byte CRC defined here may provide a High Level of Diagnostic Coverage when combined with the counter and timeout monitoring according to the 2011-11-15 revision of ISO 26262-5 Annex D Table D.8 and paragraph D2.7.6 Information Redundancy. This CRC was based on the generator polynomial 97h (see AUTOSAR 8-bit 0x2F polynomial CRC Calculation – CRC8H2F). The CRC includes the seven bytes of Data in this PG, the PGN, and its Source Address. The byte order used to calculate the CRC is as follows: CRC8H2F(Data Byte 2, Data Byte 3, Data Byte 4, Data Byte 5, Data Byte 6, Data Byte 7, Data Byte 8, Source Address byte, PGN LSB, PGN second byte, PGN MSB) Note: Per SAE J1939-21, PDU1 (i.e., Destination Specific) PGNs have a PGN LSB of 00h. If a manufacturer substitutes the PS (i.e., Destination Address) for the PGN LSB in this CRC calculation then it is the manufacturer’s responsibility to mitigate integration concerns associated with that implementation. See SAE J1939-76 for an alternate approach that may provide a level of functional safety. | 1 byte | 1 count per bit | 0 count | 0 to 255 count |  | count | 133 | SAEct03 | Measured | See SPN 13167 in 'Supporting Information' tab | 1 | 0 | 255 | 8 | 8 | J1939DA | J1939DA | 2022-11-11 | 2019-02-23 | 2019-02-23 | FullDefinition | FullDefinition
|  |  |  | 61964 | Motor/Generator 5 Inverter Control | MG5IC | Primary Control Message from this instance of Inverter. Some examples of use would be for a hybrid or electric vehicle propulsion motor or generator. | PDU2 | Page 0 | Fixed | 8 |  | 8 | 8 | No | 10 ms | 3 |  | 2.1 | 2.1 | 12045 | Motor/Generator 5 Inverter Control Counter | The message counter is used to detect situations where the transmitting ECU malfunction repeats the same frame all the time. The receiver of the information may use the counter parameter to detect this situation. The transmitting device will increase the message counter by one with every transmission. The message counter will count from 0 to 15 and then restart at 0. Since there is no "Not Available" state, the sender must support the counter. SAE makes no claim of the functional safety level achieved by this counter. Users are responsible for analysis to determine the functional safety level (e.g. IEC 61508, ISO 26262) that their architecture may require and that this counter may provide. See J1939-76 for an alternate approach that may provide a level of functional safety. | 4 bits | 16 states | 0 | 0 to 15 |  |  | 89 | SAEbs04 | Measured |  | 1 | 0 | 15 | 4 | 4 | J1939DA | J1939DA | 2019-11-18 | 2019-02-23 | 2019-02-23 | FullDefinition | FullDefinition
|  |  |  | 61964 | Motor/Generator 5 Inverter Control | MG5IC | Primary Control Message from this instance of Inverter. Some examples of use would be for a hybrid or electric vehicle propulsion motor or generator. | PDU2 | Page 0 | Fixed | 8 |  | 8 | 8 | No | 10 ms | 3 |  | 2.5 | 2.5 | 12046 | Motor/Generator 5 Inverter Control Limits Request Override Mode | This parameter provides a way to temporarily override limits that are being received by the inverter in other messages. It allows a specific type of limit to be transmitted at a high rate or at the same moment as the set point for synchronization purposes. In normal operating conditions, the inverter operating limits are based on internal settings, other Limits Request parameters (slower rate), and SPN 12047 [Control Limits Request Override Maximum] and SPN 12048 [Control Limits Request Override Minimum] as defined for each mode below. Mode = 0 – Limits not currently being requested in this PG – The operating limits are not overridden. If a limit was overridden before, then it shall revert to its normal value as defined by its associated Limit Request parameter or internally defined limits. Mode = 1 - Torque Limits Mode – The Override Maximum shall take precedence over [Limits Request Torque Maximum] and/or the Override Minimum shall take precedence over [Limits Request Torque Minimum]. If the mode changes to a value other than 1, or the Override Maximum and/or Override Minimum are set to FBFh, then the inverter shall use the appropriate [Limits Request Torque Maximum] and/or [Limits Request Torque Minimum] or internally defined limits. Use [Reference Torque] to convert % to Nm. Mode = 2 - Speed Limits Mode – The Override Maximum shall take precedence over [Limits Request Speed Maximum] and/or the Override Minimum shall take precedence over [Limits Request Speed Minimum]. If the mode changes to a value other than 2, or the Override Maximum and/or Override Minimum are set to FBFh, then the inverter shall use the appropriate [Limits Request Speed Maximum] and/or [Limits Request Speed Minimum] or internally defined limits. Use [Reference Speed] to convert % to rpm. Mode = 3 – DC Side Voltage Limits Mode – The Override Maximum shall take precedence over [Limits Request Voltage Maximum] and/or the Override Minimum shall take precedence over [Limits Request Voltage Minimum]. If the mode changes to a value other than 3, or the Override Maximum and/or Override Minimum are set to FBFh, then the inverter shall use the appropriate [Limits Request Voltage Maximum] and/or [Limits Request Voltage Minimum] or internally defined limits. Use [Reference Voltage] to convert % to Volts. Mode = 4 – DC Side Current Limits Mode – The Override Maximum shall take precedence over [Limits Request Current Maximum] and/or the Override Minimum shall take precedence over [Limits Request Current Minimum]. If the mode changes to a value other than 4, or the Override Maximum and/or Override Minimum are set to FBFh, then the inverter shall use the appropriate [Limits Request Current Maximum] and/or [Limits Request Current Minimum] or internally defined limits. Use [Reference Current] to convert % to Amps. Mode = 5 – DC Side Power Limits Mode – The Override Maximum shall take precedence over [Limits Request DC Side Power Maximum] and/or the Override Minimum shall take precedence over [Limits Request DC Side Power Minimum]. If the mode changes to a value other than 5, or the Override Maximum and/or Override Minimum are set to FBFh, then the inverter shall use the appropriate [Limits Request DC Side Power Maximum] and/or [Limits Request DC Side Power Minimum] or internally defined limits. Use [Reference Power] to convert % to kW. Mode = 6 – Mechanical Power Limits Mode – The Override Maximum shall take precedence over [Limits Request Mechanical Power Maximum] and/or the Override Minimum shall take precedence over [Limits Request Power Minimum]. If the mode changes to a value other than 6, or the Override Maximum and/or Override Minimum are set to FBFh, then the inverter shall use the appropriate [Limits Request Mechanical Power Maximum] and/or [Limits Request Mechanical Power Minimum] or internally defined limits. Use [Reference Power] to convert % to kW. Mode = 7-13 - SAE Reserved Mode = 14 – Error. The operating limits are not overridden. If a limit was overridden before, then it shall revert to its normal value as defined by its associated Limit Request parameter or internally defined limits. Mode = 15 – Not Requests / Take No Action. The operating limits are not overridden. If a limit was overridden before, then it shall revert to its normal value as defined by its associated Limit Request parameter or internally defined limits. | 4 bits | 16 states | 0 | 0 to 15 |  |  | 89 | SAEbs04 | Status |  | 1 | 0 | 15 | 4 | 4 | J1939DA | J1939DA | 2019-02-23 | 2019-02-23 | 2019-02-23 | FullDefinition | FullDefinition
|  |  |  | 61964 | Motor/Generator 5 Inverter Control | MG5IC | Primary Control Message from this instance of Inverter. Some examples of use would be for a hybrid or electric vehicle propulsion motor or generator. | PDU2 | Page 0 | Fixed | 8 |  | 8 | 8 | No | 10 ms | 3 |  | 3, 4.1 | 3.1 | 12047 | Motor/Generator 5 Inverter Control Limits Request Override Maximum | The Maximum limit requested by this parameter depends on the value of SPN 12046 [Control Limits Request Override Mode]. In normal operating conditions, the inverter operating limits are based on internal settings or Limits Request parameters as defined in each state of the Mode. This parameter allows a specific limit to override the current operating limits of the inverter. It allows a specific type of limit to be transmitted at a high rate or at the same moment as the set point for synchronization purposes. This limit shall solely lead to reducing the absolute torque, not increasing it nor changing the torque direction. Therefore, when limits are exceeded, the inverter shall not independently apply torque to force the system to meet the limit again. However, the Controller Application commanding the Inverter may apply torque or speed commands to achieve the desired limit. | 12 bits | 0.062 5 % per bit | -125 % | -125 to 125.937 5 % |  | % | 449 | SAEpc24 | Status |  | 0.0625 | -125 | 125.9375 | 12 | 12 | J1939DA | J1939DA | 2019-08-22 | 2019-02-23 | 2019-02-23 | FullDefinition | FullDefinition
|  |  |  | 61964 | Motor/Generator 5 Inverter Control | MG5IC | Primary Control Message from this instance of Inverter. Some examples of use would be for a hybrid or electric vehicle propulsion motor or generator. | PDU2 | Page 0 | Fixed | 8 |  | 8 | 8 | No | 10 ms | 3 |  | 4.5, 5 | 4.5 | 12048 | Motor/Generator 5 Inverter Control Limits Request Override Minimum | The Minimum limit requested by this parameter depends on the value of SPN 12046 [Control Limits Request Override Mode]. In normal operating conditions, the inverter operating limits are based on internal settings or Limits Request parameters as defined in each state of the Mode. This parameter allows a specific limit to override the current operating limits of the inverter. It allows a specific type of limit to be transmitted at a high rate or at the same moment as the set point for synchronization purposes. This limit shall solely lead to reducing the absolute torque, not increasing it nor changing the torque direction. Therefore, when limits are exceeded, the inverter shall not independently apply torque to force the system to meet the limit again. However, the Controller Application commanding the Inverter may apply torque or speed commands to achieve the desired limit. | 12 bits | 0.062 5 % per bit | -125 % | -125 to 125.937 5 % |  | % | 449 | SAEpc24 | Status |  | 0.0625 | -125 | 125.9375 | 12 | 12 | J1939DA | J1939DA | 2019-08-22 | 2019-02-23 | 2019-02-23 | FullDefinition | FullDefinition
|  |  |  | 61964 | Motor/Generator 5 Inverter Control | MG5IC | Primary Control Message from this instance of Inverter. Some examples of use would be for a hybrid or electric vehicle propulsion motor or generator. | PDU2 | Page 0 | Fixed | 8 |  | 8 | 8 | No | 10 ms | 3 |  | 6.4 | 6.4 | 12049 | Motor/Generator 5 Inverter Control Setpoint Mode Request | Requests the modes for this instance of the inverter. See SPN 12054 [Control Setpoint Mode] for the feedback to this request. Passive modes: Modes where the inverter does not actively control the motor torque, for example. 0 = Power On - the inverter is commanded to be powered on and able to communicate, but the Power Stage is disabled e.g. no switching or output. 1 = SAE Reserved 2 = Standby - the inverter Power Stage is powered but commanded to a neutral operating mode i.e. no torque control, for example. 3 = SAE Reserved 4 = SAE Reserved 5 = Manufacturer specific passive mode 1 6 = Manufacturer specific passive mode 2 Active modes: 7 = Enable Torque Control Mode 8 = Enable Speed Control Mode 9 = Enable DC Side Voltage Mode 10 = Enable DC Side Current Mode 11 = Enable DC Power Control Mode 12 = Enable Mechanical Power Control Mode 13 = SAE Reserved 14 = SAE Reserved 15 = SAE Reserved 16 = SAE Reserved 17 = SAE Reserved 18 = Manufacturer specific active mode 1 19 = Manufacturer specific active mode 2 Special modes: 20 = Inverter active discharge mode e.g. used to discharge capacitance within the inverter. 21 = Inverter power down command mode - afterwards inverter will not respond to further commands. 22 = SAE Reserved 23 = SAE Reserved 24 = SAE Reserved 25 = SAE Reserved 26 = SAE Reserved 27 = SAE Reserved 28 = Manufacturer specific special mode 1 29 = Manufacturer specific special mode 2 30 = SAE Reserved 31 = Don’t Care/Take No Action | 5 bits | 32 states | 0 | 0 to 31 |  |  | 90 | SAEbs05 | Status |  | 1 | 0 | 31 | 5 | 5 | J1939DA | J1939DA | 2019-02-23 | 2019-02-23 | 2019-02-23 | FullDefinition | FullDefinition
|  |  |  | 61964 | Motor/Generator 5 Inverter Control | MG5IC | Primary Control Message from this instance of Inverter. Some examples of use would be for a hybrid or electric vehicle propulsion motor or generator. | PDU2 | Page 0 | Fixed | 8 |  | 8 | 8 | No | 10 ms | 3 |  | 7-8 | 7.1 | 12050 | Motor/Generator 5 Inverter Control Setpoint Request | Requests the set point for this inverter. The type of set point requested by this parameter depends on the value of SPN 12049 [Control Setpoint Mode Request] as follows: Passive Modes: In any Passive Mode, a bit value of FBFFh shall be set. Active Modes: Note: The sender should never request an active mode without an accompanying valid setpoint. Mode 7 = Enable Torque Control Mode – In this mode Control Setpoint Request is set to the Torque Setpoint in %. Refer to SPN 12057 [Reference Torque] to convert % to Nm. Mode 8 = Enable Speed Control Mode – In this mode Control Setpoint Request is the Speed Setpoint in %. Refer to SPN 12058 [Reference Speed] to convert % to rpm. Mode 9 = Enable DC Side Voltage Control Mode – In this mode Control Setpoint Request is the DC Side Voltage Setpoint in %. Refer to SPN 12090 [Reference Voltage] to convert % to V. Mode 10 = Enable DC Side Current Control Mode – In this mode Control Setpoint Request is the DC Side Current Setpoint in %. Refer to SPN 12089 [Reference Current] to convert % to A. Mode 11 = Enable DC Side Power Control Mode – In this mode Control Setpoint Request is the DC Side Power Setpoint in %. Refer to SPN 12059 [Reference Power] to convert % to kW. Mode 12 = Enable Mechanical Power Control Mode – In this mode Control Setpoint Request is the Motor Power Setpoint in %. Refer to SPN 12059 [Reference Power] to convert % to kW. Mode 13 = SAE Reserved Mode 14 = SAE Reserved Mode 15 = SAE Reserved Mode 16 = SAE Reserved Mode 17 = SAE Reserved Mode 18 = Manufacturer Specific Active Mode 1 – This value has Manufacturer Specific use. Mode 19 = Manufacturer Specific Active Mode 2 – This value has Manufacturer Specific use. Special Modes: In any Special Mode, a bit value of FBFFh shall be set. | 2 bytes | 0.003 906 25 % per bit | -125 % | -125 to 125.996 093 75 % |  | % | 450 | SAEpc25 | Status |  | 0.0039062 | -125 | 125.9961 | 16 | 16 | J1939DA | J1939DA | 2019-02-23 | 2019-02-23 | 2019-02-23 | FullDefinition | FullDefinition
|  |  |  | 61965 | Motor/Generator 5 Inverter Rate Limits Request 1 | MG5IRLR1 | Requests the rate limits for this instance of inverter being controlled. Some examples of use would be for a hybrid or electric vehicle propulsion motor or generator. | PDU2 | Page 0 | Fixed | 8 |  | 5 | 8 | No | 100 ms | 6 |  | 1 | 1.1 | 12140 | Motor/Generator 5 Inverter Rate Limits Request 1 CRC | The CRC is defined as follows: • Length: 8 bits • Polynomial: x^8+x^5+x^3+x^2+x+1 • Initial Value: FFh • Input Data Reflection: Not reflected • Result Data Reflection: Not reflected • XOR value: FFh SAE makes no claim of the functional safety level achieved by this CRC. Users are responsible for analysis to determine the functional safety level (e.g. IEC 61508, ISO 26262) that their architecture may require and that this CRC may provide. As part of an overall functional safety analysis, the 1 byte CRC defined here may provide a High Level of Diagnostic Coverage when combined with the counter and timeout monitoring according to the 2011-11-15 revision of ISO 26262-5 Annex D Table D.8 and paragraph D2.7.6 Information Redundancy. This CRC was based on the generator polynomial 97h (see AUTOSAR 8-bit 0x2F polynomial CRC Calculation – CRC8H2F). The CRC includes the seven bytes of Data in this PG, the PGN, and its Source Address. The byte order used to calculate the CRC is as follows: CRC8H2F(Data Byte 2, Data Byte 3, Data Byte 4, Data Byte 5, Data Byte 6, Data Byte 7, Data Byte 8, Source Address byte, PGN LSB, PGN second byte, PGN MSB) Note: Per SAE J1939-21, PDU1 (i.e., Destination Specific) PGNs have a PGN LSB of 00h. If a manufacturer substitutes the PS (i.e., Destination Address) for the PGN LSB in this CRC calculation then it is the manufacturer’s responsibility to mitigate integration concerns associated with that implementation. See SAE J1939-76 for an alternate approach that may provide a level of functional safety. | 1 byte | 1 count per bit | 0 count | 0 to 255 count |  | count | 133 | SAEct03 | Measured | See SPN 13167 in 'Supporting Information' tab | 1 | 0 | 255 | 8 | 8 | J1939DA | J1939DA | 2022-11-11 | 2019-02-23 | 2019-02-23 | FullDefinition | FullDefinition
|  |  |  | 61965 | Motor/Generator 5 Inverter Rate Limits Request 1 | MG5IRLR1 | Requests the rate limits for this instance of inverter being controlled. Some examples of use would be for a hybrid or electric vehicle propulsion motor or generator. | PDU2 | Page 0 | Fixed | 8 |  | 5 | 8 | No | 100 ms | 6 |  | 2.1 | 2.1 | 12141 | Motor/Generator 5 Inverter Rate Limits Request 1 Counter | The message counter is used to detect situations where the transmitting ECU malfunction repeats the same frame all the time. The receiver of the information may use the counter parameter to detect this situation. The transmitting device will increase the message counter by one with every transmission. The message counter will count from 0 to 15 and then restart at 0. Since there is no "Not Available" state, the sender must support the counter. SAE makes no claim of the functional safety level achieved by this counter. Users are responsible for analysis to determine the functional safety level (e.g. IEC 61508, ISO 26262) that their architecture may require and that this counter may provide. See J1939-76 for an alternate approach that may provide a level of functional safety. | 4 bits | 16 states | 0 | 0 to 15 |  |  | 89 | SAEbs04 | Measured |  | 1 | 0 | 15 | 4 | 4 | J1939DA | J1939DA | 2019-11-18 | 2019-02-23 | 2019-02-23 | FullDefinition | FullDefinition
|  |  |  | 61965 | Motor/Generator 5 Inverter Rate Limits Request 1 | MG5IRLR1 | Requests the rate limits for this instance of inverter being controlled. Some examples of use would be for a hybrid or electric vehicle propulsion motor or generator. | PDU2 | Page 0 | Fixed | 8 |  | 5 | 8 | No | 100 ms | 6 |  | 2.5, 3 | 2.5 | 12142 | Motor/Generator 5 Inverter Rate Limits Request Absolute Speed Rate Limit | The maximum rate of change for the absolute motor speed (i.e. ¦d(speed)¦/dt) in all control modes. This limit shall solely lead to reducing the absolute torque, not increasing it nor changing the torque direction. Therefore, when limits are exceeded, the inverter shall not independently apply torque to force the system to meet the limit again. However, the Controller Application commanding the Inverter may apply torque or speed commands to achieve the desired limit. Refer to SPN 12058 [Reference Speed] to convert %/sec to RPM/sec. Request a value of FBFh to instruct the inverter to use its default values. Speed Rate Limit in rpm/sec = (Speed Rate Limit in %/sec)/100 * [Reference Speed] For example, if Reference Speed parameter has a value of 8192 rpm and the percent value is equal to 75%/sec, then the value in rpm/sec will be found as follows: Value in rpm/sec = (75 %/sec) / 100% * (8192 rpm) = 6144 rpm/sec | 12 bits | 0.25 %/s per bit | 0 %/s | 0 to 1 003.75 %/s |  | %/s | 454 | SAEroc01 | Status |  | 0.25 | 0 | 1003.75 | 12 | 12 | J1939DA | J1939DA | 2019-08-22 | 2019-02-23 | 2019-02-23 | FullDefinition | FullDefinition
|  |  |  | 61965 | Motor/Generator 5 Inverter Rate Limits Request 1 | MG5IRLR1 | Requests the rate limits for this instance of inverter being controlled. Some examples of use would be for a hybrid or electric vehicle propulsion motor or generator. | PDU2 | Page 0 | Fixed | 8 |  | 5 | 8 | No | 100 ms | 6 |  | 4, 5.1 | 4.1 | 12143 | Motor/Generator 5 Inverter Rate Limits Request Absolute Torque Rate Limit | The maximum rate of change for the absolute motor torque (i.e. ¦d(torque)¦/dt) in all control modes. Refer to SPN 12057 [Reference Torque] to convert %/sec to Nm/sec. Request a value of FBFh to instruct the inverter to use its default values. (Torque Rate Limit in Nm/sec) = (Torque Rate Limit in %/sec)/100 * [Reference Torque] For example, if this parameter has a value of 250%/sec and the reference value is equal to 800 Nm then the torque rate limit can be found as follows: Value in Nm/sec = (250.00%/sec)/100% *(800 Nm) = 2000 Nm/sec | 12 bits | 2 %/s per bit | 0 %/s | 0 to 8 030 %/s |  | %/s | 455 | SAEroc02 | Status |  | 2 | 0 | 8030 | 12 | 12 | J1939DA | J1939DA | 2019-02-23 | 2019-02-23 | 2019-02-23 | FullDefinition | FullDefinition
|  |  |  | 61966 | Motor/Generator 6 Inverter Control | MG6IC | Primary Control Message from this instance of Inverter. Some examples of use would be for a hybrid or electric vehicle propulsion motor or generator. | PDU2 | Page 0 | Fixed | 8 |  | 8 | 8 | No | 10 ms | 3 |  | 1 | 1.1 | 12162 | Motor/Generator 6 Inverter Control CRC | The CRC is defined as follows: • Length: 8 bits • Polynomial: x^8+x^5+x^3+x^2+x+1 • Initial Value: FFh • Input Data Reflection: Not reflected • Result Data Reflection: Not reflected • XOR value: FFh SAE makes no claim of the functional safety level achieved by this CRC. Users are responsible for analysis to determine the functional safety level (e.g. IEC 61508, ISO 26262) that their architecture may require and that this CRC may provide. As part of an overall functional safety analysis, the 1 byte CRC defined here may provide a High Level of Diagnostic Coverage when combined with the counter and timeout monitoring according to the 2011-11-15 revision of ISO 26262-5 Annex D Table D.8 and paragraph D2.7.6 Information Redundancy. This CRC was based on the generator polynomial 97h (see AUTOSAR 8-bit 0x2F polynomial CRC Calculation – CRC8H2F). The CRC includes the seven bytes of Data in this PG, the PGN, and its Source Address. The byte order used to calculate the CRC is as follows: CRC8H2F(Data Byte 2, Data Byte 3, Data Byte 4, Data Byte 5, Data Byte 6, Data Byte 7, Data Byte 8, Source Address byte, PGN LSB, PGN second byte, PGN MSB) Note: Per SAE J1939-21, PDU1 (i.e., Destination Specific) PGNs have a PGN LSB of 00h. If a manufacturer substitutes the PS (i.e., Destination Address) for the PGN LSB in this CRC calculation then it is the manufacturer’s responsibility to mitigate integration concerns associated with that implementation. See SAE J1939-76 for an alternate approach that may provide a level of functional safety. | 1 byte | 1 count per bit | 0 count | 0 to 255 count |  | count | 133 | SAEct03 | Measured | See SPN 13167 in 'Supporting Information' tab | 1 | 0 | 255 | 8 | 8 | J1939DA | J1939DA | 2022-11-11 | 2019-02-23 | 2019-02-23 | FullDefinition | FullDefinition
|  |  |  | 61966 | Motor/Generator 6 Inverter Control | MG6IC | Primary Control Message from this instance of Inverter. Some examples of use would be for a hybrid or electric vehicle propulsion motor or generator. | PDU2 | Page 0 | Fixed | 8 |  | 8 | 8 | No | 10 ms | 3 |  | 2.1 | 2.1 | 12163 | Motor/Generator 6 Inverter Control Counter | The message counter is used to detect situations where the transmitting ECU malfunction repeats the same frame all the time. The receiver of the information may use the counter parameter to detect this situation. The transmitting device will increase the message counter by one with every transmission. The message counter will count from 0 to 15 and then restart at 0. Since there is no "Not Available" state, the sender must support the counter. SAE makes no claim of the functional safety level achieved by this counter. Users are responsible for analysis to determine the functional safety level (e.g. IEC 61508, ISO 26262) that their architecture may require and that this counter may provide. See J1939-76 for an alternate approach that may provide a level of functional safety. | 4 bits | 16 states | 0 | 0 to 15 |  |  | 89 | SAEbs04 | Measured |  | 1 | 0 | 15 | 4 | 4 | J1939DA | J1939DA | 2019-11-18 | 2019-02-23 | 2019-02-23 | FullDefinition | FullDefinition
|  |  |  | 61966 | Motor/Generator 6 Inverter Control | MG6IC | Primary Control Message from this instance of Inverter. Some examples of use would be for a hybrid or electric vehicle propulsion motor or generator. | PDU2 | Page 0 | Fixed | 8 |  | 8 | 8 | No | 10 ms | 3 |  | 2.5 | 2.5 | 12164 | Motor/Generator 6 Inverter Control Limits Request Override Mode | This parameter provides a way to temporarily override limits that are being received by the inverter in other messages. It allows a specific type of limit to be transmitted at a high rate or at the same moment as the set point for synchronization purposes. In normal operating conditions, the inverter operating limits are based on internal settings, other Limits Request parameters (slower rate), and SPN 12165 [Control Limits Request Override Maximum] and SPN 12166 [Control Limits Request Override Minimum] as defined for each mode below. Mode = 0 – Limits not currently being requested in this PG – The operating limits are not overridden. If a limit was overridden before, then it shall revert to its normal value as defined by its associated Limit Request parameter or internally defined limits. Mode = 1 - Torque Limits Mode – The Override Maximum shall take precedence over [Limits Request Torque Maximum] and/or the Override Minimum shall take precedence over [Limits Request Torque Minimum]. If the mode changes to a value other than 1, or the Override Maximum and/or Override Minimum are set to FBFh, then the inverter shall use the appropriate [Limits Request Torque Maximum] and/or [Limits Request Torque Minimum] or internally defined limits. Use [Reference Torque] to convert % to Nm. Mode = 2 - Speed Limits Mode – The Override Maximum shall take precedence over [Limits Request Speed Maximum] and/or the Override Minimum shall take precedence over [Limits Request Speed Minimum]. If the mode changes to a value other than 2, or the Override Maximum and/or Override Minimum are set to FBFh, then the inverter shall use the appropriate [Limits Request Speed Maximum] and/or [Limits Request Speed Minimum] or internally defined limits. Use [Reference Speed] to convert % to rpm. Mode = 3 – DC Side Voltage Limits Mode – The Override Maximum shall take precedence over [Limits Request Voltage Maximum] and/or the Override Minimum shall take precedence over [Limits Request Voltage Minimum]. If the mode changes to a value other than 3, or the Override Maximum and/or Override Minimum are set to FBFh, then the inverter shall use the appropriate [Limits Request Voltage Maximum] and/or [Limits Request Voltage Minimum] or internally defined limits. Use [Reference Voltage] to convert % to Volts. Mode = 4 – DC Side Current Limits Mode – The Override Maximum shall take precedence over [Limits Request Current Maximum] and/or the Override Minimum shall take precedence over [Limits Request Current Minimum]. If the mode changes to a value other than 4, or the Override Maximum and/or Override Minimum are set to FBFh, then the inverter shall use the appropriate [Limits Request Current Maximum] and/or [Limits Request Current Minimum] or internally defined limits. Use [Reference Current] to convert % to Amps. Mode = 5 – DC Side Power Limits Mode – The Override Maximum shall take precedence over [Limits Request DC Side Power Maximum] and/or the Override Minimum shall take precedence over [Limits Request DC Side Power Minimum]. If the mode changes to a value other than 5, or the Override Maximum and/or Override Minimum are set to FBFh, then the inverter shall use the appropriate [Limits Request DC Side Power Maximum] and/or [Limits Request DC Side Power Minimum] or internally defined limits. Use [Reference Power] to convert % to kW. Mode = 6 – Mechanical Power Limits Mode – The Override Maximum shall take precedence over [Limits Request Mechanical Power Maximum] and/or the Override Minimum shall take precedence over [Limits Request Power Minimum]. If the mode changes to a value other than 6, or the Override Maximum and/or Override Minimum are set to FBFh, then the inverter shall use the appropriate [Limits Request Mechanical Power Maximum] and/or [Limits Request Mechanical Power Minimum] or internally defined limits. Use [Reference Power] to convert % to kW. Mode = 7-13 - SAE Reserved Mode = 14 – Error. The operating limits are not overridden. If a limit was overridden before, then it shall revert to its normal value as defined by its associated Limit Request parameter or internally defined limits. Mode = 15 – Not Requests / Take No Action. The operating limits are not overridden. If a limit was overridden before, then it shall revert to its normal value as defined by its associated Limit Request parameter or internally defined limits. | 4 bits | 16 states | 0 | 0 to 15 |  |  | 89 | SAEbs04 | Status |  | 1 | 0 | 15 | 4 | 4 | J1939DA | J1939DA | 2019-02-23 | 2019-02-23 | 2019-02-23 | FullDefinition | FullDefinition
|  |  |  | 61966 | Motor/Generator 6 Inverter Control | MG6IC | Primary Control Message from this instance of Inverter. Some examples of use would be for a hybrid or electric vehicle propulsion motor or generator. | PDU2 | Page 0 | Fixed | 8 |  | 8 | 8 | No | 10 ms | 3 |  | 3, 4.1 | 3.1 | 12165 | Motor/Generator 6 Inverter Control Limits Request Override Maximum | The Maximum limit requested by this parameter depends on the value of SPN 12164 [Control Limits Request Override Mode]. In normal operating conditions, the inverter operating limits are based on internal settings or Limits Request parameters as defined in each state of the Mode. This parameter allows a specific limit to override the current operating limits of the inverter. It allows a specific type of limit to be transmitted at a high rate or at the same moment as the set point for synchronization purposes. This limit shall solely lead to reducing the absolute torque, not increasing it nor changing the torque direction. Therefore, when limits are exceeded, the inverter shall not independently apply torque to force the system to meet the limit again. However, the Controller Application commanding the Inverter may apply torque or speed commands to achieve the desired limit. | 12 bits | 0.062 5 % per bit | -125 % | -125 to 125.937 5 % |  | % | 449 | SAEpc24 | Status |  | 0.0625 | -125 | 125.9375 | 12 | 12 | J1939DA | J1939DA | 2019-08-22 | 2019-02-23 | 2019-02-23 | FullDefinition | FullDefinition
|  |  |  | 61966 | Motor/Generator 6 Inverter Control | MG6IC | Primary Control Message from this instance of Inverter. Some examples of use would be for a hybrid or electric vehicle propulsion motor or generator. | PDU2 | Page 0 | Fixed | 8 |  | 8 | 8 | No | 10 ms | 3 |  | 4.5, 5 | 4.5 | 12166 | Motor/Generator 6 Inverter Control Limits Request Override Minimum | The Minimum limit requested by this parameter depends on the value of SPN 12164 [Control Limits Request Override Mode]. In normal operating conditions, the inverter operating limits are based on internal settings or Limits Request parameters as defined in each state of the Mode. This parameter allows a specific limit to override the current operating limits of the inverter. It allows a specific type of limit to be transmitted at a high rate or at the same moment as the set point for synchronization purposes. This limit shall solely lead to reducing the absolute torque, not increasing it nor changing the torque direction. Therefore, when limits are exceeded, the inverter shall not independently apply torque to force the system to meet the limit again. However, the Controller Application commanding the Inverter may apply torque or speed commands to achieve the desired limit. | 12 bits | 0.062 5 % per bit | -125 % | -125 to 125.937 5 % |  | % | 449 | SAEpc24 | Status |  | 0.0625 | -125 | 125.9375 | 12 | 12 | J1939DA | J1939DA | 2019-08-22 | 2019-02-23 | 2019-02-23 | FullDefinition | FullDefinition
|  |  |  | 61966 | Motor/Generator 6 Inverter Control | MG6IC | Primary Control Message from this instance of Inverter. Some examples of use would be for a hybrid or electric vehicle propulsion motor or generator. | PDU2 | Page 0 | Fixed | 8 |  | 8 | 8 | No | 10 ms | 3 |  | 6.4 | 6.4 | 12167 | Motor/Generator 6 Inverter Control Setpoint Mode Request | Requests the modes for this instance of the inverter. See SPN 12172 [Control Setpoint Mode] for the feedback to this request. Passive modes: Modes where the inverter does not actively control the motor torque, for example. 0 = Power On - the inverter is commanded to be powered on and able to communicate, but the Power Stage is disabled e.g. no switching or output. 1 = SAE Reserved 2 = Standby - the inverter Power Stage is powered but commanded to a neutral operating mode i.e. no torque control, for example. 3 = SAE Reserved 4 = SAE Reserved 5 = Manufacturer specific passive mode 1 6 = Manufacturer specific passive mode 2 Active modes: 7 = Enable Torque Control Mode 8 = Enable Speed Control Mode 9 = Enable DC Side Voltage Mode 10 = Enable DC Side Current Mode 11 = Enable DC Power Control Mode 12 = Enable Mechanical Power Control Mode 13 = SAE Reserved 14 = SAE Reserved 15 = SAE Reserved 16 = SAE Reserved 17 = SAE Reserved 18 = Manufacturer specific active mode 1 19 = Manufacturer specific active mode 2 Special modes: 20 = Inverter active discharge mode e.g. used to discharge capacitance within the inverter. 21 = Inverter power down command mode - afterwards inverter will not respond to further commands. 22 = SAE Reserved 23 = SAE Reserved 24 = SAE Reserved 25 = SAE Reserved 26 = SAE Reserved 27 = SAE Reserved 28 = Manufacturer specific special mode 1 29 = Manufacturer specific special mode 2 30 = SAE Reserved 31 = Don’t Care/Take No Action | 5 bits | 32 states | 0 | 0 to 31 |  |  | 90 | SAEbs05 | Status |  | 1 | 0 | 31 | 5 | 5 | J1939DA | J1939DA | 2019-02-23 | 2019-02-23 | 2019-02-23 | FullDefinition | FullDefinition
|  |  |  | 61966 | Motor/Generator 6 Inverter Control | MG6IC | Primary Control Message from this instance of Inverter. Some examples of use would be for a hybrid or electric vehicle propulsion motor or generator. | PDU2 | Page 0 | Fixed | 8 |  | 8 | 8 | No | 10 ms | 3 |  | 7-8 | 7.1 | 12168 | Motor/Generator 6 Inverter Control Setpoint Request | Requests the set point for this inverter. The type of set point requested by this parameter depends on the value of SPN 12167 [Control Setpoint Mode Request] as follows: Passive Modes: In any Passive Mode, a bit value of FBFFh shall be set. Active Modes: Note: The sender should never request an active mode without an accompanying valid setpoint. Mode 7 = Enable Torque Control Mode – In this mode Control Setpoint Request is set to the Torque Setpoint in %. Refer to SPN 12175 [Reference Torque] to convert % to Nm. Mode 8 = Enable Speed Control Mode – In this mode Control Setpoint Request is the Speed Setpoint in %. Refer to SPN 12176 [Reference Speed] to convert % to rpm. Mode 9 = Enable DC Side Voltage Control Mode – In this mode Control Setpoint Request is the DC Side Voltage Setpoint in %. Refer to SPN 12208 [Reference Voltage] to convert % to V. Mode 10 = Enable DC Side Current Control Mode – In this mode Control Setpoint Request is the DC Side Current Setpoint in %. Refer to SPN 12207 [Reference Current] to convert % to A. Mode 11 = Enable DC Side Power Control Mode – In this mode Control Setpoint Request is the DC Side Power Setpoint in %. Refer to SPN 12177 [Reference Power] to convert % to kW. Mode 12 = Enable Mechanical Power Control Mode – In this mode Control Setpoint Request is the Motor Power Setpoint in %. Refer to SPN 12177 [Reference Power] to convert % to kW. Mode 13 = SAE Reserved Mode 14 = SAE Reserved Mode 15 = SAE Reserved Mode 16 = SAE Reserved Mode 17 = SAE Reserved Mode 18 = Manufacturer Specific Active Mode 1 – This value has Manufacturer Specific use. Mode 19 = Manufacturer Specific Active Mode 2 – This value has Manufacturer Specific use. Special Modes: In any Special Mode, a bit value of FBFFh shall be set. | 2 bytes | 0.003 906 25 % per bit | -125 % | -125 to 125.996 093 75 % |  | % | 450 | SAEpc25 | Status |  | 0.0039062 | -125 | 125.9961 | 16 | 16 | J1939DA | J1939DA | 2019-02-23 | 2019-02-23 | 2019-02-23 | FullDefinition | FullDefinition
|  |  |  | 61967 | Motor/Generator 6 Inverter Rate Limits Request 1 | MG6IRLR1 | Requests the rate limits for this instance of inverter being controlled. Some examples of use would be for a hybrid or electric vehicle propulsion motor or generator. | PDU2 | Page 0 | Fixed | 8 |  | 5 | 8 | No | 100 ms | 6 |  | 1 | 1.1 | 12258 | Motor/Generator 6 Inverter Rate Limits Request 1 CRC | The CRC is defined as follows: • Length: 8 bits • Polynomial: x^8+x^5+x^3+x^2+x+1 • Initial Value: FFh • Input Data Reflection: Not reflected • Result Data Reflection: Not reflected • XOR value: FFh SAE makes no claim of the functional safety level achieved by this CRC. Users are responsible for analysis to determine the functional safety level (e.g. IEC 61508, ISO 26262) that their architecture may require and that this CRC may provide. As part of an overall functional safety analysis, the 1 byte CRC defined here may provide a High Level of Diagnostic Coverage when combined with the counter and timeout monitoring according to the 2011-11-15 revision of ISO 26262-5 Annex D Table D.8 and paragraph D2.7.6 Information Redundancy. This CRC was based on the generator polynomial 97h (see AUTOSAR 8-bit 0x2F polynomial CRC Calculation – CRC8H2F). The CRC includes the seven bytes of Data in this PG, the PGN, and its Source Address. The byte order used to calculate the CRC is as follows: CRC8H2F(Data Byte 2, Data Byte 3, Data Byte 4, Data Byte 5, Data Byte 6, Data Byte 7, Data Byte 8, Source Address byte, PGN LSB, PGN second byte, PGN MSB) Note: Per SAE J1939-21, PDU1 (i.e., Destination Specific) PGNs have a PGN LSB of 00h. If a manufacturer substitutes the PS (i.e., Destination Address) for the PGN LSB in this CRC calculation then it is the manufacturer’s responsibility to mitigate integration concerns associated with that implementation. See SAE J1939-76 for an alternate approach that may provide a level of functional safety. | 1 byte | 1 count per bit | 0 count | 0 to 255 count |  | count | 133 | SAEct03 | Measured | See SPN 13167 in 'Supporting Information' tab | 1 | 0 | 255 | 8 | 8 | J1939DA | J1939DA | 2022-11-11 | 2019-02-23 | 2019-02-23 | FullDefinition | FullDefinition
|  |  |  | 61967 | Motor/Generator 6 Inverter Rate Limits Request 1 | MG6IRLR1 | Requests the rate limits for this instance of inverter being controlled. Some examples of use would be for a hybrid or electric vehicle propulsion motor or generator. | PDU2 | Page 0 | Fixed | 8 |  | 5 | 8 | No | 100 ms | 6 |  | 2.1 | 2.1 | 12259 | Motor/Generator 6 Inverter Rate Limits Request 1 Counter | The message counter is used to detect situations where the transmitting ECU malfunction repeats the same frame all the time. The receiver of the information may use the counter parameter to detect this situation. The transmitting device will increase the message counter by one with every transmission. The message counter will count from 0 to 15 and then restart at 0. Since there is no "Not Available" state, the sender must support the counter. SAE makes no claim of the functional safety level achieved by this counter. Users are responsible for analysis to determine the functional safety level (e.g. IEC 61508, ISO 26262) that their architecture may require and that this counter may provide. See J1939-76 for an alternate approach that may provide a level of functional safety. | 4 bits | 16 states | 0 | 0 to 15 |  |  | 89 | SAEbs04 | Measured |  | 1 | 0 | 15 | 4 | 4 | J1939DA | J1939DA | 2019-11-18 | 2019-02-23 | 2019-02-23 | FullDefinition | FullDefinition
|  |  |  | 61967 | Motor/Generator 6 Inverter Rate Limits Request 1 | MG6IRLR1 | Requests the rate limits for this instance of inverter being controlled. Some examples of use would be for a hybrid or electric vehicle propulsion motor or generator. | PDU2 | Page 0 | Fixed | 8 |  | 5 | 8 | No | 100 ms | 6 |  | 2.5, 3 | 2.5 | 12260 | Motor/Generator 6 Inverter Rate Limits Request Absolute Speed Rate Limit | The maximum rate of change for the absolute motor speed (i.e. ¦d(speed)¦/dt) in all control modes. This limit shall solely lead to reducing the absolute torque, not increasing it nor changing the torque direction. Therefore, when limits are exceeded, the inverter shall not independently apply torque to force the system to meet the limit again. However, the Controller Application commanding the Inverter may apply torque or speed commands to achieve the desired limit. Refer to SPN 12176 [Reference Speed] to convert %/sec to RPM/sec. Request a value of FBFh to instruct the inverter to use its default values. Speed Rate Limit in rpm/sec = (Speed Rate Limit in %/sec)/100 * [Reference Speed] For example, if Reference Speed parameter has a value of 8192 rpm and the percent value is equal to 75%/sec, then the value in rpm/sec will be found as follows: Value in rpm/sec = (75 %/sec) / 100% * (8192 rpm) = 6144 rpm/sec | 12 bits | 0.25 %/s per bit | 0 %/s | 0 to 1 003.75 %/s |  | %/s | 454 | SAEroc01 | Status |  | 0.25 | 0 | 1003.75 | 12 | 12 | J1939DA | J1939DA | 2019-08-22 | 2019-02-23 | 2019-02-23 | FullDefinition | FullDefinition
|  |  |  | 61967 | Motor/Generator 6 Inverter Rate Limits Request 1 | MG6IRLR1 | Requests the rate limits for this instance of inverter being controlled. Some examples of use would be for a hybrid or electric vehicle propulsion motor or generator. | PDU2 | Page 0 | Fixed | 8 |  | 5 | 8 | No | 100 ms | 6 |  | 4, 5.1 | 4.1 | 12261 | Motor/Generator 6 Inverter Rate Limits Request Absolute Torque Rate Limit | The maximum rate of change for the absolute motor torque (i.e. ¦d(torque)¦/dt) in all control modes. Refer to SPN 12175 [Reference Torque] to convert %/sec to Nm/sec. Request a value of FBFh to instruct the inverter to use its default values. (Torque Rate Limit in Nm/sec) = (Torque Rate Limit in %/sec)/100 * [Reference Torque] For example, if this parameter has a value of 250%/sec and the reference value is equal to 800 Nm then the torque rate limit can be found as follows: Value in Nm/sec = (250.00%/sec)/100% *(800 Nm) = 2000 Nm/sec | 12 bits | 2 %/s per bit | 0 %/s | 0 to 8 030 %/s |  | %/s | 455 | SAEroc02 | Status |  | 2 | 0 | 8030 | 12 | 12 | J1939DA | J1939DA | 2019-02-23 | 2019-02-23 | 2019-02-23 | FullDefinition | FullDefinition
|  |  |  | 61968 | Collision Avoidance System 1 | CXD1 | See document ISO 21815-2 for PG details. | PDU2 | Page 0 | [11 empty] | N/A | N/A | [17 empty] | ISO 21815-2 |  | 2019-08-22 |  | IdentityOnly | None
|  |  |  | 61969 | Collision Avoidance System 2 | CXD2 | See document ISO 21815-2 for PG details. | PDU2 | Page 0 | [11 empty] | N/A | N/A | [17 empty] | ISO 21815-2 |  | 2019-08-22 |  | IdentityOnly | None
|  |  |  | 61972 | High Voltage Energy Storage Pack 7 Status 2 | HVESP7S2 | Status data set 2 for High Voltage Energy Storage Pack 7. | PDU2 | Page 0 | Fixed | 8 |  | 6 | 8 | No | 100 ms | 3 |  | 1.1 | 1.1 | 14048 | HVESP7 Discharge Power Limit Due to State of Charge | Indicates whether or not discharge power of this HVES instance is being limited due to state of charge. This parameter is for one of multiple packs in an HVESS. If there is only one pack in the system, the HVESS parameters should be used. If there are multiple packs in the system, then both individual pack messages (e.g. HVESP1, HVESP2 etc.) and system level messages (HVESS) may be required. 00b = No power limit for this reason 01b = Power limited for this reason 10b = Error 11b = Not Available | 2 bits | 4 states | 0 | 0 to 3 |  |  | 87 | SAEbs02 | Measured |  | 1 | 0 | 3 | 2 | 2 | J1939DA | J1939DA | 2019-11-14 | 2019-11-14 | 2019-11-14 | FullDefinition | FullDefinition
|  |  |  | 61972 | High Voltage Energy Storage Pack 7 Status 2 | HVESP7S2 | Status data set 2 for High Voltage Energy Storage Pack 7. | PDU2 | Page 0 | Fixed | 8 |  | 6 | 8 | No | 100 ms | 3 |  | 1.3 | 1.3 | 14049 | HVESP7 Discharge Power Limit Due to Battery Temperature | Indicates whether or not discharge power of this HVES instance is being limited due to battery temperature. This parameter is for one of multiple packs in an HVESS. If there is only one pack in the system, the HVESS parameters should be used. If there are multiple packs in the system, then both individual pack messages (e.g. HVESP1, HVESP2 etc.) and system level messages (HVESS) may be required. 00b = No power limit for this reason 01b = Power limited for this reason 10b = Error 11b = Not Available | 2 bits | 4 states | 0 | 0 to 3 |  |  | 87 | SAEbs02 | Measured |  | 1 | 0 | 3 | 2 | 2 | J1939DA | J1939DA | 2019-11-14 | 2019-11-14 | 2019-11-14 | FullDefinition | FullDefinition
|  |  |  | 61972 | High Voltage Energy Storage Pack 7 Status 2 | HVESP7S2 | Status data set 2 for High Voltage Energy Storage Pack 7. | PDU2 | Page 0 | Fixed | 8 |  | 6 | 8 | No | 100 ms | 3 |  | 1.5 | 1.5 | 14050 | HVESP7 Discharge Power Limit Due to Battery Diagnostic Condition | Indicates whether or not discharge power of this HVES instance is being limited due to a battery diagnostic condition. This parameter is for one of multiple packs in an HVESS. If there is only one pack in the system, the HVESS parameters should be used. If there are multiple packs in the system, then both individual pack messages (e.g. HVESP1, HVESP2 etc.) and system level messages (HVESS) may be required. 00b = No power limit for this reason 01b = Power limited for this reason 10b = Error 11b = Not Available | 2 bits | 4 states | 0 | 0 to 3 |  |  | 87 | SAEbs02 | Measured |  | 1 | 0 | 3 | 2 | 2 | J1939DA | J1939DA | 2019-11-14 | 2019-11-14 | 2019-11-14 | FullDefinition | FullDefinition
|  |  |  | 61972 | High Voltage Energy Storage Pack 7 Status 2 | HVESP7S2 | Status data set 2 for High Voltage Energy Storage Pack 7. | PDU2 | Page 0 | Fixed | 8 |  | 6 | 8 | No | 100 ms | 3 |  | 1.7 | 1.7 | 14051 | HVESP7 Discharge Power Limit Due to Battery or Cell Voltage | Indicates whether or not discharge power of this HVES instance is being limited due to a battery or cell voltage level. This parameter is for one of multiple packs in an HVESS. If there is only one pack in the system, the HVESS parameters should be used. If there are multiple packs in the system, then both individual pack messages (e.g. HVESP1, HVESP2 etc.) and system level messages (HVESS) may be required. 00b = No power limit for this reason 01b = Power limited for this reason 10b = Error 11b = Not Available | 2 bits | 4 states | 0 | 0 to 3 |  |  | 87 | SAEbs02 | Measured |  | 1 | 0 | 3 | 2 | 2 | J1939DA | J1939DA | 2019-11-14 | 2019-11-14 | 2019-11-14 | FullDefinition | FullDefinition
|  |  |  | 61972 | High Voltage Energy Storage Pack 7 Status 2 | HVESP7S2 | Status data set 2 for High Voltage Energy Storage Pack 7. | PDU2 | Page 0 | Fixed | 8 |  | 6 | 8 | No | 100 ms | 3 |  | 2.1 | 2.1 | 14052 | HVESP7 Discharge Power Limit Due to Battery Current | Indicates whether or not discharge power of this HVES instance is being limited due to battery current. This parameter is for one of multiple packs in an HVESS. If there is only one pack in the system, the HVESS parameters should be used. If there are multiple packs in the system, then both individual pack messages (e.g. HVESP1, HVESP2 etc.) and system level messages (HVESS) may be required. 00b = No power limit for this reason 01b = Power limited for this reason 10b = Error 11b = Not Available | 2 bits | 4 states | 0 | 0 to 3 |  |  | 87 | SAEbs02 | Measured |  | 1 | 0 | 3 | 2 | 2 | J1939DA | J1939DA | 2019-11-14 | 2019-11-14 | 2019-11-14 | FullDefinition | FullDefinition
|  |  |  | 61972 | High Voltage Energy Storage Pack 7 Status 2 | HVESP7S2 | Status data set 2 for High Voltage Energy Storage Pack 7. | PDU2 | Page 0 | Fixed | 8 |  | 6 | 8 | No | 100 ms | 3 |  | 2.3 | 2.3 | 14053 | HVESP7 Discharge Power Limit Due to an Undefined Cause | Indicates whether or not discharge power of this HVES instance is being limited due to an undefined cause. This parameter is for one of multiple packs in an HVESS. If there is only one pack in the system, the HVESS parameters should be used. If there are multiple packs in the system, then both individual pack messages (e.g. HVESP1, HVESP2 etc.) and system level messages (HVESS) may be required. 00b = No power limit for this reason 01b = Power limited for this reason 10b = Error 11b = Not Available | 2 bits | 4 states | 0 | 0 to 3 |  |  | 87 | SAEbs02 | Measured |  | 1 | 0 | 3 | 2 | 2 | J1939DA | J1939DA | 2019-11-14 | 2019-11-14 | 2019-11-14 | FullDefinition | FullDefinition
|  |  |  | 61972 | High Voltage Energy Storage Pack 7 Status 2 | HVESP7S2 | Status data set 2 for High Voltage Energy Storage Pack 7. | PDU2 | Page 0 | Fixed | 8 |  | 6 | 8 | No | 100 ms | 3 |  | 5.1 | 5.1 | 14054 | HVESP7 Charge Power Limit Due to State of Charge | Indicates whether or not charge power of this HVES instance is being limited due to state of charge. This parameter is for one of multiple packs in an HVESS. If there is only one pack in the system, the HVESS parameters should be used. If there are multiple packs in the system, then both individual pack messages (e.g. HVESP1, HVESP2 etc.) and system level messages (HVESS) may be required. 00b = No power limit for this reason 01b = Power limited for this reason 10b = Error 11b = Not Available | 2 bits | 4 states | 0 | 0 to 3 |  |  | 87 | SAEbs02 | Measured |  | 1 | 0 | 3 | 2 | 2 | J1939DA | J1939DA | 2019-11-14 | 2019-11-14 | 2019-11-14 | FullDefinition | FullDefinition
|  |  |  | 61972 | High Voltage Energy Storage Pack 7 Status 2 | HVESP7S2 | Status data set 2 for High Voltage Energy Storage Pack 7. | PDU2 | Page 0 | Fixed | 8 |  | 6 | 8 | No | 100 ms | 3 |  | 5.3 | 5.3 | 14055 | HVESP7 Charge Power Limit Due to Battery Temperature | Indicates whether or not charge power of this HVES instance is being limited due to battery temperature. This parameter is for one of multiple packs in an HVESS. If there is only one pack in the system, the HVESS parameters should be used. If there are multiple packs in the system, then both individual pack messages (e.g. HVESP1, HVESP2 etc.) and system level messages (HVESS) may be required. 00b = No power limit for this reason 01b = Power limited for this reason 10b = Error 11b = Not Available | 2 bits | 4 states | 0 | 0 to 3 |  |  | 87 | SAEbs02 | Measured |  | 1 | 0 | 3 | 2 | 2 | J1939DA | J1939DA | 2019-11-14 | 2019-11-14 | 2019-11-14 | FullDefinition | FullDefinition
|  |  |  | 61972 | High Voltage Energy Storage Pack 7 Status 2 | HVESP7S2 | Status data set 2 for High Voltage Energy Storage Pack 7. | PDU2 | Page 0 | Fixed | 8 |  | 6 | 8 | No | 100 ms | 3 |  | 5.5 | 5.5 | 14056 | HVESP7 Charge Power Limit Due to Battery Diagnostic Condition | Indicates whether or not charge power of this HVES instance is being limited due to a battery diagnostic condition. This parameter is for one of multiple packs in an HVESS. If there is only one pack in the system, the HVESS parameters should be used. If there are multiple packs in the system, then both individual pack messages (e.g. HVESP1, HVESP2 etc.) and system level messages (HVESS) may be required. 00b = No power limit for this reason 01b = Power limited for this reason 10b = Error 11b = Not Available | 2 bits | 4 states | 0 | 0 to 3 |  |  | 87 | SAEbs02 | Measured |  | 1 | 0 | 3 | 2 | 2 | J1939DA | J1939DA | 2019-11-14 | 2019-11-14 | 2019-11-14 | FullDefinition | FullDefinition
|  |  |  | 61972 | High Voltage Energy Storage Pack 7 Status 2 | HVESP7S2 | Status data set 2 for High Voltage Energy Storage Pack 7. | PDU2 | Page 0 | Fixed | 8 |  | 6 | 8 | No | 100 ms | 3 |  | 5.7 | 5.7 | 14057 | HVESP7 Charge Power Limit Due to Battery or Cell Voltage | Indicates whether or not charge power of this HVES instance is being limited due to a battery or cell voltage level. This parameter is for one of multiple packs in an HVESS. If there is only one pack in the system, the HVESS parameters should be used. If there are multiple packs in the system, then both individual pack messages (e.g. HVESP1, HVESP2 etc.) and system level messages (HVESS) may be required. 00b = No power limit for this reason 01b = Power limited for this reason 10b = Error 11b = Not Available | 2 bits | 4 states | 0 | 0 to 3 |  |  | 87 | SAEbs02 | Measured |  | 1 | 0 | 3 | 2 | 2 | J1939DA | J1939DA | 2019-11-14 | 2019-11-14 | 2019-11-14 | FullDefinition | FullDefinition
|  |  |  | 61972 | High Voltage Energy Storage Pack 7 Status 2 | HVESP7S2 | Status data set 2 for High Voltage Energy Storage Pack 7. | PDU2 | Page 0 | Fixed | 8 |  | 6 | 8 | No | 100 ms | 3 |  | 6.1 | 6.1 | 14058 | HVESP7 Charge Power Limit Due to Battery Current | Indicates whether or not charge power of this HVES instance is being limited due to battery current. This parameter is for one of multiple packs in an HVESS. If there is only one pack in the system, the HVESS parameters should be used. If there are multiple packs in the system, then both individual pack messages (e.g. HVESP1, HVESP2 etc.) and system level messages (HVESS) may be required. 00b = No power limit for this reason 01b = Power limited for this reason 10b = Error 11b = Not Available | 2 bits | 4 states | 0 | 0 to 3 |  |  | 87 | SAEbs02 | Measured |  | 1 | 0 | 3 | 2 | 2 | J1939DA | J1939DA | 2019-11-14 | 2019-11-14 | 2019-11-14 | FullDefinition | FullDefinition
|  |  |  | 61972 | High Voltage Energy Storage Pack 7 Status 2 | HVESP7S2 | Status data set 2 for High Voltage Energy Storage Pack 7. | PDU2 | Page 0 | Fixed | 8 |  | 6 | 8 | No | 100 ms | 3 |  | 6.3 | 6.3 | 14059 | HVESP7 Charge Power Limit Due to an Undefined Cause | Indicates whether or not charge power of this HVES instance is being limited due to an undefined cause. This parameter is for one of multiple packs in an HVESS. If there is only one pack in the system, the HVESS parameters should be used. If there are multiple packs in the system, then both individual pack messages (e.g. HVESP1, HVESP2 etc.) and system level messages (HVESS) may be required. 00b = No power limit for this reason 01b = Power limited for this reason 10b = Error 11b = Not Available | 2 bits | 4 states | 0 | 0 to 3 |  |  | 87 | SAEbs02 | Measured |  | 1 | 0 | 3 | 2 | 2 | J1939DA | J1939DA | 2019-11-14 | 2019-11-14 | 2019-11-14 | FullDefinition | FullDefinition
|  |  |  | 61973 | High Voltage Energy Storage Pack 7 Data 1 | HVESP7D1 | Data set 1 (electrical data) for High Voltage Energy Storage Pack 7. | PDU2 | Page 0 | Fixed | 8 |  | 8 | 8 | No | 20 ms | 3 |  | 1-2 | 1.1 | 14060 | HVESP7 Available Discharge Power | The rate at which this High Voltage Energy Storage Pack instance can currently provide energy for propulsion or other uses. This parameter is for one of multiple packs in an HVESS. If there is only one pack in the system, the HVESS parameters should be used. If there are multiple packs in the system, then both individual pack messages (e.g. HVESP1, HVESP2 etc.) and system level messages (HVESS) may be required. | 2 bytes | 0.05 kW per bit | 0 kW | 0 to 3 212.75 kW |  | kW | 346 | SAEpw05 | Measured |  | 0.05 | 0 | 3212.75 | 16 | 16 | J1939DA | J1939DA | 2019-11-14 | 2019-11-14 | 2019-11-14 | FullDefinition | FullDefinition
|  |  |  | 61973 | High Voltage Energy Storage Pack 7 Data 1 | HVESP7D1 | Data set 1 (electrical data) for High Voltage Energy Storage Pack 7. | PDU2 | Page 0 | Fixed | 8 |  | 8 | 8 | No | 20 ms | 3 |  | 3-4 | 3.1 | 14061 | HVESP7 Available Charge Power | The rate at which this High Voltage Energy Storage Pack instance can currently receive energy from a regenerative or recharging system. This parameter is for one of multiple packs in an HVESS. If there is only one pack in the system, the HVESS parameters should be used. If there are multiple packs in the system, then both individual pack messages (e.g. HVESP1, HVESP2 etc.) and system level messages (HVESS) may be required. | 2 bytes | 0.05 kW per bit | 0 kW | 0 to 3 212.75 kW |  | kW | 346 | SAEpw05 | Measured |  | 0.05 | 0 | 3212.75 | 16 | 16 | J1939DA | J1939DA | 2019-11-14 | 2019-11-14 | 2019-11-14 | FullDefinition | FullDefinition
|  |  |  | 61973 | High Voltage Energy Storage Pack 7 Data 1 | HVESP7D1 | Data set 1 (electrical data) for High Voltage Energy Storage Pack 7. | PDU2 | Page 0 | Fixed | 8 |  | 8 | 8 | No | 20 ms | 3 |  | 5-6 | 5.1 | 14062 | HVESP7 Voltage Level | The voltage level of this High Voltage Energy Storage Pack instance. This parameter should be synchronized with SPN 14063 (HVESP7 Current) such that a realized power value can be calculated. If the HVES component physically contains the contactors which connect it to the vehicle high voltage system, then this voltage is measured before those contactors. This parameter is for one of multiple packs in an HVESS. If there is only one pack in the system, the HVESS parameters should be used. If there are multiple packs in the system, then both individual pack messages (e.g. HVESP1, HVESP2 etc.) and system level messages (HVESS) may be required. | 2 bytes | 0.05 V per bit | 0 V | 0 to 3 212.75 V |  | V | 80 | SAEev01 | Measured | See SPN 5919 in 'Supporting Information' tab | 0.05 | 0 | 3212.75 | 16 | 16 | J1939DA | J1939DA | 2019-11-14 | 2019-11-14 | 2019-11-14 | FullDefinition | FullDefinition
|  |  |  | 61973 | High Voltage Energy Storage Pack 7 Data 1 | HVESP7D1 | Data set 1 (electrical data) for High Voltage Energy Storage Pack 7. | PDU2 | Page 0 | Fixed | 8 |  | 8 | 8 | No | 20 ms | 3 |  | 7-8 | 7.1 | 14063 | HVESP7 Current | The current in or out of this High Voltage Energy Storage Pack instance. This parameter should be synchronized with SPN 14062 (HVESP7 Voltage Level) such that a realized power value can be calculated. This parameter is defined from the high voltage energy storage pack’s point of view. A positive value represents current into (charging) the energy storage pack. A negative value represents current out of (discharging) the energy storage pack. This parameter is for one of multiple packs in an HVESS. If there is only one pack in the system, the HVESS parameters should be used. If there are multiple packs in the system, then both individual pack messages (e.g. HVESP1, HVESP2 etc.) and system level messages (HVESS) may be required. | 2 bytes | 0.05 A per bit | -1 600 A | -1 600 to 1 612.75 A |  | A | 104 | SAEec01 | Measured | See SPN 5919 and 5920 in 'Supporting Information' tab | 0.05 | -1600 | 1612.75 | 16 | 16 | J1939DA | J1939DA | 2019-11-14 | 2019-11-14 | 2019-11-14 | FullDefinition | FullDefinition
|  |  |  | 61974 | High Voltage Energy Storage Pack 7 Data 2 | HVESP7D2 | Data set 2 (electrical data) for High Voltage Energy Storage Pack 7. | PDU2 | Page 0 | Fixed | 8 |  | 7 | 8 | No | 20 ms | 3 |  | 1-2 | 1.1 | 14064 | HVESP7 Fast Update State of Charge | Indicates this High Voltage Energy Storage Pack instance state of charge. 0% means no charge remaining, 100% means the system is fully charged in terms of physical limits of this energy storage pack instance. Acceptable state of charge upper and lower boundaries for normal operation are defined in SPN 14174 (HVESP7 Recommended Minimum State Of Charge) and SPN 14175 (HVESP7 Recommended Maximum State Of Charge). The update rate and resolution of this parameter are intended for control purposes within a hybrid control system; for a simple periodic value, SPN 5464 (Hybrid Battery Pack Remaining Charge) may be of use. This parameter is for one of multiple packs in an HVESS. If there is only one pack in the system, the HVESS parameters should be used. If there are multiple packs in the system, then both individual pack messages (e.g. HVESP1, HVESP2 etc.) and system level messages (HVESS) may be required. | 2 bytes | 0.001 562 5 % per bit | 0 % | 0 to 100.398 437 5 % |  | % | 345 | SAEpc21 | Measured | See SPN 7895 in 'Supporting Information' tab | 0.0015625 | 0 | 100.3984 | 16 | 16 | J1939DA | J1939DA | 2019-11-14 | 2019-11-14 | 2019-11-14 | FullDefinition | FullDefinition
|  |  |  | 61974 | High Voltage Energy Storage Pack 7 Data 2 | HVESP7D2 | Data set 2 (electrical data) for High Voltage Energy Storage Pack 7. | PDU2 | Page 0 | Fixed | 8 |  | 7 | 8 | No | 20 ms | 3 |  | 3-4 | 3.1 | 14065 | HVESP7 Highest Cell Voltage | The highest voltage level reported by any cell in this High Voltage Energy Storage Pack instance. If a single voltage sensor covers more than one cell, the value in this parameter is for the smallest group of cells measured. See SPN 14145 (HVESP7 Highest Cell Voltage Module Number) and SPN 14146 (HVESP7 Highest Cell Voltage Cell Number) for cell location information. This parameter is for one of multiple packs in an HVESS. If there is only one pack in the system, the HVESS parameters should be used. If there are multiple packs in the system, then both individual pack messages (e.g. HVESP1, HVESP2 etc.) and system level messages (HVESS) may be required. | 2 bytes | 0.001 V per bit | 0 V | 0 to 64.255 V |  | V | 347 | SAEev06 | Measured |  | 0.001 | 0 | 64.255 | 16 | 16 | J1939DA | J1939DA | 2019-11-14 | 2019-11-14 | 2019-11-14 | FullDefinition | FullDefinition
|  |  |  | 61974 | High Voltage Energy Storage Pack 7 Data 2 | HVESP7D2 | Data set 2 (electrical data) for High Voltage Energy Storage Pack 7. | PDU2 | Page 0 | Fixed | 8 |  | 7 | 8 | No | 20 ms | 3 |  | 5-6 | 5.1 | 14066 | HVESP7 Lowest Cell Voltage | The lowest voltage level reported by any cell in this High Voltage Energy Storage Pack instance. If a single voltage sensor covers more than one cell, the value in this parameter is for the smallest group of cells measured. See SPN 14147 (HVESP7 Lowest Cell Voltage Module Number) and SPN 14148 (HVESP7 Lowest Cell Voltage Cell Number) for cell location information. This parameter is for one of multiple packs in an HVESS. If there is only one pack in the system, the HVESS parameters should be used. If there are multiple packs in the system, then both individual pack messages (e.g. HVESP1, HVESP2 etc.) and system level messages (HVESS) may be required. | 2 bytes | 0.001 V per bit | 0 V | 0 to 64.255 V |  | V | 347 | SAEev06 | Measured |  | 0.001 | 0 | 64.255 | 16 | 16 | J1939DA | J1939DA | 2019-11-14 | 2019-11-14 | 2019-11-14 | FullDefinition | FullDefinition
|  |  |  | 61974 | High Voltage Energy Storage Pack 7 Data 2 | HVESP7D2 | Data set 2 (electrical data) for High Voltage Energy Storage Pack 7. | PDU2 | Page 0 | Fixed | 8 |  | 7 | 8 | No | 20 ms | 3 |  | 7.1 | 7.1 | 14067 | HVESP7 Cell Voltage Differential Status | Indicates whether or not the differential between the highest and lowest cell voltages are within acceptable limits, according to this High Voltage Energy Storage Pack instance. The actual voltage differential can be calculated by subtracting SPN 14066 (HVESP7 Lowest Cell Voltage) from SPN 14065 (HVESP7 Highest Cell Voltage). This parameter is for one of multiple packs in an HVESS. If there is only one pack in the system, the HVESS parameters should be used. If there are multiple packs in the system, then both individual pack messages (e.g. HVESP1, HVESP2 etc.) and system level messages (HVESS) may be required. 0000b = Cell-to-cell voltage differential is within acceptable limits 0001b = Cell-to-cell voltage differential exceeds acceptable limits but can be corrected via auto-balancing 0010b = Cell-to-cell voltage differential exceeds acceptable limits to a point where external maintenance balancing is required to restore battery performance 0011b = Cell-to-cell voltage differential exceeds acceptable limits to a point where external maintenance balancing cannot restore battery performance 0100b = Cell-to-cell voltage differential exceeds acceptable limits; it is not known whether balancing can restore battery performance 0101b = Reserved 0110b = Reserved 0111b = Reserved 1000b = Reserved 1001b = Reserved 1010b = Reserved 1011b = Reserved 1100b = Reserved 1101b = Reserved 1110b = Error 1111b = Not Available | 4 bits | 16 states | 0 | 0 to 15 |  |  | 89 | SAEbs04 | Measured |  | 1 | 0 | 15 | 4 | 4 | J1939DA | J1939DA | 2019-11-14 | 2019-11-14 | 2019-11-14 | FullDefinition | FullDefinition
|  |  |  | 61975 | High Voltage Energy Storage Pack 7 Data 3 | HVESP7D3 | Data set 3 (thermal data) for High Voltage Energy Storage Pack 7. | PDU2 | Page 0 | Fixed | 8 |  | 7 | 8 | No | 20 ms | 3 |  | 1-2 | 1.1 | 14068 | HVESP7 Highest Cell Temperature | The highest temperature level reported by any cell in this High Voltage Energy Storage Pack instance. If a single temperature sensor covers more than one cell, the value in this parameter is for the smallest group of cells measured. See SPN 14150 (HVESP7 Highest Cell Temperature Module Number) and SPN 14151 (HVESP7 Highest Cell Temperature Cell Number) for cell location information. This parameter is for one of multiple packs in an HVESS. If there is only one pack in the system, the HVESS parameters should be used. If there are multiple packs in the system, then both individual pack messages (e.g. HVESP1, HVESP2 etc.) and system level messages (HVESS) may be required. | 2 bytes | 0.031 25 °C per bit | -273 °C | -273 to 1 734.968 75 °C |  | °C | 68 | SAEtp02 | Measured |  | 0.03125 | -273 | 1734.9688 | 16 | 16 | J1939DA | J1939DA | 2019-11-14 | 2019-11-14 | 2019-11-14 | FullDefinition | FullDefinition
|  |  |  | 61975 | High Voltage Energy Storage Pack 7 Data 3 | HVESP7D3 | Data set 3 (thermal data) for High Voltage Energy Storage Pack 7. | PDU2 | Page 0 | Fixed | 8 |  | 7 | 8 | No | 20 ms | 3 |  | 3-4 | 3.1 | 14069 | HVESP7 Lowest Cell Temperature | The lowest temperature level reported by any cell in this High Voltage Energy Storage Pack instance. If a single temperature sensor covers more than one cell, the value in this parameter is for the smallest group of cells measured. See SPN 14152 (HVESP7 Lowest Cell Temperature Module Number) and SPN 14153 (HVESP7 Lowest Cell Temperature Cell Number) for cell location information. This parameter is for one of multiple packs in an HVESS. If there is only one pack in the system, the HVESS parameters should be used. If there are multiple packs in the system, then both individual pack messages (e.g. HVESP1, HVESP2 etc.) and system level messages (HVESS) may be required. | 2 bytes | 0.031 25 °C per bit | -273 °C | -273 to 1 734.968 75 °C |  | °C | 68 | SAEtp02 | Measured |  | 0.03125 | -273 | 1734.9688 | 16 | 16 | J1939DA | J1939DA | 2019-11-14 | 2019-11-14 | 2019-11-14 | FullDefinition | FullDefinition
|  |  |  | 61975 | High Voltage Energy Storage Pack 7 Data 3 | HVESP7D3 | Data set 3 (thermal data) for High Voltage Energy Storage Pack 7. | PDU2 | Page 0 | Fixed | 8 |  | 7 | 8 | No | 20 ms | 3 |  | 5-6 | 5.1 | 14070 | HVESP7 Average Cell Temperature | The average temperature level of all cells in this High Voltage Energy Storage Pack instance. This parameter is for one of multiple packs in an HVESS. If there is only one pack in the system, the HVESS parameters should be used. If there are multiple packs in the system, then both individual pack messages (e.g. HVESP1, HVESP2 etc.) and system level messages (HVESS) may be required. | 2 bytes | 0.031 25 °C per bit | -273 °C | -273 to 1 734.968 75 °C |  | °C | 68 | SAEtp02 | Measured |  | 0.03125 | -273 | 1734.9688 | 16 | 16 | J1939DA | J1939DA | 2019-11-14 | 2019-11-14 | 2019-11-14 | FullDefinition | FullDefinition
|  |  |  | 61975 | High Voltage Energy Storage Pack 7 Data 3 | HVESP7D3 | Data set 3 (thermal data) for High Voltage Energy Storage Pack 7. | PDU2 | Page 0 | Fixed | 8 |  | 7 | 8 | No | 20 ms | 3 |  | 7.1 | 7.1 | 14071 | HVESP7 Cell Temperature Differential Status | Indicates whether or not the differential between the highest and lowest cell temperatures are within acceptable limits per this High Voltage Energy Storage Pack instance. The actual temperature differential can be calculated by subtracting SPN 14069 (HVESP7 Lowest Cell Temperature) from SPN 14068 (HVESP7 Highest Cell Temperature). This parameter is for one of multiple packs in an HVESS. If there is only one pack in the system, the HVESS parameters should be used. If there are multiple packs in the system, then both individual pack messages (e.g. HVESP1, HVESP2 etc.) and System level messages (HVESS) may be required. 00b = Cell-to-cell temperature differential is within acceptable limits 01b = Cell-to-cell temperature differential exceeds acceptable limits 10b = Error 11b = Not Available | 2 bits | 4 states | 0 | 0 to 3 |  |  | 87 | SAEbs02 | Measured |  | 1 | 0 | 3 | 2 | 2 | J1939DA | J1939DA | 2019-11-14 | 2019-11-14 | 2019-11-14 | FullDefinition | FullDefinition
|  |  |  | 61976 | High Voltage Energy Storage Pack 7 Data 4 | HVESP7D4 | Data set 4 (electrical data) for High Voltage Energy Storage Pack 7. | PDU2 | Page 0 | Fixed | 8 |  | 6 | 8 | No | 100 ms | 3 |  | 1-2 | 1.1 | 14072 | HVESP7 Discharge Capacity | The amount of stored electrical charge in this High Voltage Energy Storage Pack instance that is available for use by the hybrid system, i.e. “how full is the tank”. See SPN 14102 (HVESP7 Discharge Energy Capacity) for kilowatt-hours (kWh). This parameter is for one of multiple packs in an HVESS. If there is only one pack in the system, the HVESS parameters should be used. If there are multiple packs in the system, then both individual pack messages (e.g. HVESP1, HVESP2 etc.) and system level messages (HVESS) may be required. | 2 bytes | 0.01 Ah per bit | 0 Ah | 0 to 642.55 Ah |  | Ah | 342 | SAEca02 | Measured |  | 0.01 | 0 | 642.55 | 16 | 16 | J1939DA | J1939DA | 2019-11-14 | 2019-11-14 | 2019-11-14 | FullDefinition | FullDefinition
|  |  |  | 61976 | High Voltage Energy Storage Pack 7 Data 4 | HVESP7D4 | Data set 4 (electrical data) for High Voltage Energy Storage Pack 7. | PDU2 | Page 0 | Fixed | 8 |  | 6 | 8 | No | 100 ms | 3 |  | 3-4 | 3.1 | 14073 | HVESP7 Charge Capacity | The amount of unused electrical charge storage in this High Voltage Energy Storage Pack instance that is available to be filled by charging, i.e. “how much empty space is remaining in the tank”. See SPN 14103 (HVESP7 Charge Energy Capacity) for kilowatt-hours (kWh). This parameter is for one of multiple packs in an HVESS. If there is only one pack in the system, the HVESS parameters should be used. If there are multiple packs in the system, then both individual pack messages (e.g. HVESP1, HVESP2 etc.) and System level messages (HVESS) may be required. | 2 bytes | 0.01 Ah per bit | 0 Ah | 0 to 642.55 Ah |  | Ah | 342 | SAEca02 | Measured |  | 0.01 | 0 | 642.55 | 16 | 16 | J1939DA | J1939DA | 2019-11-14 | 2019-11-14 | 2019-11-14 | FullDefinition | FullDefinition
|  |  |  | 61976 | High Voltage Energy Storage Pack 7 Data 4 | HVESP7D4 | Data set 4 (electrical data) for High Voltage Energy Storage Pack 7. | PDU2 | Page 0 | Fixed | 8 |  | 6 | 8 | No | 100 ms | 3 |  | 5-6 | 5.1 | 14074 | HVESP7 Cell Balancing Count | The number of cells that are currently being balanced in this High Voltage Energy Storage Pack instance. This parameter is for one of multiple packs in an HVESS. If there is only one pack in the system, the HVESS parameters should be used. If there are multiple packs in the system, then both individual pack messages (e.g. HVESP1, HVESP2 etc.) and system level messages (HVESS) may be required. | 2 bytes | 1 count per bit | 0 count | 0 to 64 255 count |  | count | 12 | SAEct04 | Measured |  | 1 | 0 | 64255 | 16 | 16 | J1939DA | J1939DA | 2019-11-14 | 2019-11-14 | 2019-11-14 | FullDefinition | FullDefinition
|  |  |  | 61977 | High Voltage Energy Storage Pack 7 Data 5 | HVESP7D5 | Data set 5 (electrical data) for High Voltage Energy Storage Pack 7. | PDU2 | Page 0 | Fixed | 8 |  | 8 | 8 | No | 20 ms | 3 |  | 1-2 | 1.1 | 14075 | HVESP7 Discharge Current Limit | The maximum permissible current flow out of this High Voltage Energy Storage Pack instance. This parameter is defined from the high voltage energy storage pack's point of view. A negative value represents current flowing out of the energy storage system (discharging the system); as such, the current limit value must be between -1600 and 0 Amps. This parameter is for one of multiple packs in an HVESS. If there is only one pack in the system, the HVESS parameters should be used. If there are multiple packs in the system, then both individual pack messages (e.g. HVESP1, HVESP2 etc.) and system level messages (HVESS) may be required. | 2 bytes | 0.05 A per bit | -1 600 A | -1 600 to 1 612.75 A | -1600 to 0 A | A | 104 | SAEec01 | Measured |  | 0.05 | -1600 | 1612.75 | 16 | 16 | J1939DA | J1939DA | 2019-11-14 | 2019-11-14 | 2019-11-14 | FullDefinition | FullDefinition
|  |  |  | 61977 | High Voltage Energy Storage Pack 7 Data 5 | HVESP7D5 | Data set 5 (electrical data) for High Voltage Energy Storage Pack 7. | PDU2 | Page 0 | Fixed | 8 |  | 8 | 8 | No | 20 ms | 3 |  | 3-4 | 3.1 | 14076 | HVESP7 Charge Current Limit | The maximum permissible current flow into this High Voltage Energy Storage Pack instance. This parameter is defined from the high voltage energy storage pack's point of view. A positive value represents current flowing into the energy storage system (charging the system); as such current limit value must be between 0 and +1612.75 Amps. This parameter is for one of multiple packs in an HVESS. If there is only one pack in the system, the HVESS parameters should be used. If there are multiple packs in the system, then both individual pack messages (e.g. HVESP1, HVESP2 etc.) and system level messages (HVESS) may be required. | 2 bytes | 0.05 A per bit | -1 600 A | -1 600 to 1 612.75 A | 0 to +1612.75 A | A | 104 | SAEec01 | Measured |  | 0.05 | -1600 | 1612.75 | 16 | 16 | J1939DA | J1939DA | 2019-11-14 | 2019-11-14 | 2019-11-14 | FullDefinition | FullDefinition
|  |  |  | 61977 | High Voltage Energy Storage Pack 7 Data 5 | HVESP7D5 | Data set 5 (electrical data) for High Voltage Energy Storage Pack 7. | PDU2 | Page 0 | Fixed | 8 |  | 8 | 8 | No | 20 ms | 3 |  | 5-6 | 5.1 | 14077 | HVESP7 Lowest Cell State of Charge | Indicates the state of charge of the lowest-charged cell in this High Voltage Energy Storage Pack instance. 0% means no charge remaining, 100% means the cell is fully charged. If a single state of charge value covers more than one cell, the value in this parameter is for the smallest group of cells measured. See SPN 14156 (HVESP7 Lowest Cell State of Charge Module Number) and SPN 14157 (HVESP7 Lowest Cell State of Charge Cell Number) for cell location information. This parameter is for one of multiple packs in an HVESS. If there is only one pack in the system, the HVESS parameters should be used. If there are multiple packs in the system, then both individual pack messages (e.g. HVESP1, HVESP2 etc.) and system level messages (HVESS) may be required. | 2 bytes | 0.001 562 5 % per bit | 0 % | 0 to 100.398 437 5 % |  | % | 345 | SAEpc21 | Measured |  | 0.0015625 | 0 | 100.3984 | 16 | 16 | J1939DA | J1939DA | 2019-11-14 | 2019-11-14 | 2019-11-14 | FullDefinition | FullDefinition
|  |  |  | 61977 | High Voltage Energy Storage Pack 7 Data 5 | HVESP7D5 | Data set 5 (electrical data) for High Voltage Energy Storage Pack 7. | PDU2 | Page 0 | Fixed | 8 |  | 8 | 8 | No | 20 ms | 3 |  | 7-8 | 7.1 | 14078 | HVESP7 Highest Cell State of Charge | Indicates the state of charge of the highest-charged cell in this High Voltage Energy Storage Pack instance. 0% means no charge remaining, 100% means the cell is fully charged. If a single state of charge value covers more than one cell, the value in this parameter is for the smallest group of cells measured. See SPN 14154 (HVESP7 Highest Cell State of Charge Module Number) and SPN 14155 (HVESP7 Highest Cell State of Charge Cell Number) for cell location information. This parameter is for one of multiple packs in an HVESS. If there is only one pack in the system, the HVESS parameters should be used. If there are multiple packs in the system, then both individual pack messages (e.g. HVESP1, HVESP2 etc.) and system level messages (HVESS) may be required. | 2 bytes | 0.001 562 5 % per bit | 0 % | 0 to 100.398 437 5 % |  | % | 345 | SAEpc21 | Measured |  | 0.0015625 | 0 | 100.3984 | 16 | 16 | J1939DA | J1939DA | 2019-11-14 | 2019-11-14 | 2019-11-14 | FullDefinition | FullDefinition
|  |  |  | 61978 | High Voltage Energy Storage Pack 7 Data 6 | HVESP7D6 | Data set 6 (external or interface data) for High Voltage Energy Storage Pack 7. | PDU2 | Page 0 | Fixed | 8 |  | 8 | 8 | No | 100 ms | 3 |  | 1-2 | 1.1 | 14079 | HVESP7 Bus Voltage | The voltage level of the high voltage bus, as measured by this High Voltage Energy Storage Pack instance on the bus side (not the battery side) of its contactors. This parameter is for one of multiple packs in an HVESS. If there is only one pack in the system, the HVESS parameters should be used. If there are multiple packs in the system, then both individual pack messages (e.g. HVESP1, HVESP2 etc.) and system level messages (HVESS) may be required. | 2 bytes | 0.05 V per bit | 0 V | 0 to 3 212.75 V |  | V | 80 | SAEev01 | Measured |  | 0.05 | 0 | 3212.75 | 16 | 16 | J1939DA | J1939DA | 2019-11-14 | 2019-11-14 | 2019-11-14 | FullDefinition | FullDefinition
|  |  |  | 61978 | High Voltage Energy Storage Pack 7 Data 6 | HVESP7D6 | Data set 6 (external or interface data) for High Voltage Energy Storage Pack 7. | PDU2 | Page 0 | Fixed | 8 |  | 8 | 8 | No | 100 ms | 3 |  | 3-4 | 3.1 | 14080 | HVESP7 Ignition Voltage | The voltage level at the ignition input of this High Voltage Energy Storage Pack controller. This parameter is for one of multiple packs in an HVESS. If there is only one pack in the system, the HVESS parameters should be used. If there are multiple packs in the system, then both individual pack messages (e.g. HVESP1, HVESP2 etc.) and system level messages (HVESS) may be required. | 2 bytes | 0.01 V per bit | 0 V | 0 to 642.55 V |  | V | 221 | SAEev03 | Measured |  | 0.01 | 0 | 642.55 | 16 | 16 | J1939DA | J1939DA | 2019-11-14 | 2019-11-14 | 2019-11-14 | FullDefinition | FullDefinition
|  |  |  | 61978 | High Voltage Energy Storage Pack 7 Data 6 | HVESP7D6 | Data set 6 (external or interface data) for High Voltage Energy Storage Pack 7. | PDU2 | Page 0 | Fixed | 8 |  | 8 | 8 | No | 100 ms | 3 |  | 5 | 5.1 | 14081 | HVESP7 Intake Coolant Temperature | The temperature of liquid coolant as it enters this High Voltage Energy Storage Pack instance. This parameter is for one of multiple packs in an HVESS. If there is only one pack in the system, the HVESS parameters should be used. If there are multiple packs in the system, then both individual pack messages (e.g. HVESP1, HVESP2 etc.) and system level messages (HVESS) may be required. | 1 byte | 1 °C per bit | -40 °C | -40 to 210 °C |  | °C | 67 | SAEtp01 | Measured |  | 1 | -40 | 210 | 8 | 8 | J1939DA | J1939DA | 2019-11-14 | 2019-11-14 | 2019-11-14 | FullDefinition | FullDefinition
|  |  |  | 61978 | High Voltage Energy Storage Pack 7 Data 6 | HVESP7D6 | Data set 6 (external or interface data) for High Voltage Energy Storage Pack 7. | PDU2 | Page 0 | Fixed | 8 |  | 8 | 8 | No | 100 ms | 3 |  | 6 | 6.1 | 14082 | HVESP7 Outlet Coolant Temperature | The temperature of liquid coolant as it exits this High Voltage Energy Storage Pack instance. This parameter is for one of multiple packs in an HVESS. If there is only one pack in the system, the HVESS parameters should be used. If there are multiple packs in the system, then both individual pack messages (e.g. HVESP1, HVESP2 etc.) and system level messages (HVESS) may be required. | 1 byte | 1 °C per bit | -40 °C | -40 to 210 °C |  | °C | 67 | SAEtp01 | Measured |  | 1 | -40 | 210 | 8 | 8 | J1939DA | J1939DA | 2019-11-14 | 2019-11-14 | 2019-11-14 | FullDefinition | FullDefinition
|  |  |  | 61978 | High Voltage Energy Storage Pack 7 Data 6 | HVESP7D6 | Data set 6 (external or interface data) for High Voltage Energy Storage Pack 7. | PDU2 | Page 0 | Fixed | 8 |  | 8 | 8 | No | 100 ms | 3 |  | 7 | 7.1 | 14083 | HVESP7 Electronics Temperature | The temperature of the electronics or control modules in this High Voltage Energy Storage Pack instance. If there are multiple temperature sensors then this parameter would be set to the maximum sensor reading. This parameter is for one of multiple packs in an HVESS. If there is only one pack in the system, the HVESS parameters should be used. If there are multiple packs in the system, then both individual pack messages (e.g. HVESP1, HVESP2 etc.) and system level messages (HVESS) may be required. | 1 byte | 1 °C per bit | -40 °C | -40 to 210 °C |  | °C | 67 | SAEtp01 | Measured |  | 1 | -40 | 210 | 8 | 8 | J1939DA | J1939DA | 2019-11-14 | 2019-11-14 | 2019-11-14 | FullDefinition | FullDefinition
|  |  |  | 61978 | High Voltage Energy Storage Pack 7 Data 6 | HVESP7D6 | Data set 6 (external or interface data) for High Voltage Energy Storage Pack 7. | PDU2 | Page 0 | Fixed | 8 |  | 8 | 8 | No | 100 ms | 3 |  | 8 | 8.1 | 14084 | HVESP7 Temperature | The temperature of this High Voltage Energy Storage Pack instance. The value may be determined from a unique sensor specifically for this purpose, or by aggregating various temperature sensor readings within the pack. This parameter is for one of multiple packs in an HVESS. If there is only one pack in the system, the HVESS parameters should be used. If there are multiple packs in the system, then both individual pack messages (e.g. HVESP1, HVESP2 etc.) and system level messages (HVESS) may be required. | 1 byte | 1 °C per bit | -40 °C | -40 to 210 °C |  | °C | 67 | SAEtp01 | Measured | See SPN 5919 in 'Supporting Information' tab | 1 | -40 | 210 | 8 | 8 | J1939DA | J1939DA | 2019-11-14 | 2019-11-14 | 2019-11-14 | FullDefinition | FullDefinition
|  |  |  | 61979 | High Voltage Energy Storage Pack 7 Status 1 | HVESP7S1 | Status data set 1 for High Voltage Energy Storage Pack 7. | PDU2 | Page 0 | Fixed | 8 |  | 8 | 8 | No | 100 ms and on change, but no faster than 20 ms. | 3 |  | 1.1 | 1.1 | 14085 | HVESP7 High-Voltage Bus (Positive) Contactor State | Position of this High Voltage Energy Storage Pack instance positive side bus contactor. When this contactor is closed, the positive side of this HVES instance is connected to the positive side of the high-voltage bus. In systems where all contactors are controlled as a single unit (i.e. all contactors can only be either all open or all closed), this parameter may be used to convey the overall contactor status. This parameter is for one of multiple packs in an HVESS. If there is only one pack in the system, the HVESS parameters should be used. If there are multiple packs in the system, then both individual pack messages (e.g. HVESP1, HVESP2 etc.) and system level messages (HVESS) may be required. 00b = Contactor Open 01b = Contactor Closed 10b = Error 11b = Not Available | 2 bits | 4 states | 0 | 0 to 3 |  |  | 87 | SAEbs02 | Measured | See SPN 8412 in 'Supporting Information' tab | 1 | 0 | 3 | 2 | 2 | J1939DA | J1939DA | 2019-11-14 | 2019-11-14 | 2019-11-14 | FullDefinition | FullDefinition
|  |  |  | 61979 | High Voltage Energy Storage Pack 7 Status 1 | HVESP7S1 | Status data set 1 for High Voltage Energy Storage Pack 7. | PDU2 | Page 0 | Fixed | 8 |  | 8 | 8 | No | 100 ms and on change, but no faster than 20 ms. | 3 |  | 1.3 | 1.3 | 14086 | HVESP7 High-Voltage Bus (Negative) Contactor State | Position of this High Voltage Energy Storage Pack instance negative side bus contactor. When this contactor is closed, the negative side of this HVES instance is connected to the negative side of the high-voltage bus. If a system controls the positive, negative, and center contactors as a single unit (i.e. all contactors can only be either all open or all closed), then SPN 14085 (HVESP7 High-Voltage Bus (Positive) Contactor State) should be used to convey overall contactor status. This parameter is for one of multiple packs in an HVESS. If there is only one pack in the system, the HVESS parameters should be used. If there are multiple packs in the system, then both individual pack messages (e.g. HVESP1, HVESP2 etc.) and system level messages (HVESS) may be required. 00b = Contactor Open 01b = Contactor Closed 10b = Error 11b = Not Available | 2 bits | 4 states | 0 | 0 to 3 |  |  | 87 | SAEbs02 | Measured | See SPN 8412 in 'Supporting Information' tab | 1 | 0 | 3 | 2 | 2 | J1939DA | J1939DA | 2019-11-14 | 2019-11-14 | 2019-11-14 | FullDefinition | FullDefinition
|  |  |  | 61979 | High Voltage Energy Storage Pack 7 Status 1 | HVESP7S1 | Status data set 1 for High Voltage Energy Storage Pack 7. | PDU2 | Page 0 | Fixed | 8 |  | 8 | 8 | No | 100 ms and on change, but no faster than 20 ms. | 3 |  | 1.5 | 1.5 | 14087 | HVESP7 High-Voltage Bus Disconnect Forewarning | Indicates that this High Voltage Energy Storage Pack instance is about to disconnect from the high voltage bus due to unacceptable conditions. This parameter is for one of multiple packs in an HVESS. If there is only one pack in the system, the HVESS parameters should be used. If there are multiple packs in the system, then both individual pack messages (e.g. HVESP1, HVESP2 etc.) and system level messages (HVESS) may be required. 0000b = Disconnect not pending 0001b = Disconnect imminent due to battery pack voltage approaching minimum acceptable level 0010b = Disconnect imminent due to battery pack voltage approaching maximum acceptable level 0011b = Disconnect imminent due to module voltage approaching minimum acceptable level 0100b = Disconnect imminent due to module voltage approaching maximum acceptable level 0101b = Disconnect imminent due to cell voltage approaching minimum acceptable level 0110b = Disconnect imminent due to cell voltage approaching maximum acceptable level 0111b = Disconnect imminent due to battery pack current approaching maximum acceptable level 1000b = Reserved 1001b = Reserved 1010b = Reserved 1011b = Reserved 1100b = Reserved 1101b = Disconnect imminent - no reason given 1110b = Error 1111b = Not Available | 4 bits | 16 states | 0 | 0 to 15 |  |  | 89 | SAEbs04 | Measured |  | 1 | 0 | 15 | 4 | 4 | J1939DA | J1939DA | 2019-11-14 | 2019-11-14 | 2019-11-14 | FullDefinition | FullDefinition
|  |  |  | 61979 | High Voltage Energy Storage Pack 7 Status 1 | HVESP7S1 | Status data set 1 for High Voltage Energy Storage Pack 7. | PDU2 | Page 0 | Fixed | 8 |  | 8 | 8 | No | 100 ms and on change, but no faster than 20 ms. | 3 |  | 2.1 | 2.1 | 14088 | HVESP7 High-Voltage Bus Pre-Charge Relay State | Position of the high-voltage bus contactor pre-charge relay. When this relay is closed, this High Voltage Energy Storage Pack instance is bringing the high-voltage bus up to its operating level. This parameter is for one of multiple packs in an HVESS. If there is only one pack in the system, the HVESS parameters should be used. If there are multiple packs in the system, then both individual pack messages (e.g. HVESP1, HVESP2 etc.) and system level messages (HVESS) may be required. 00b = Relay Open 01b = Relay Closed 10b = Error 11b = Not Available | 2 bits | 4 states | 0 | 0 to 3 |  |  | 87 | SAEbs02 | Measured | See SPN 8412 in 'Supporting Information' tab | 1 | 0 | 3 | 2 | 2 | J1939DA | J1939DA | 2019-11-14 | 2019-11-14 | 2019-11-14 | FullDefinition | FullDefinition
|  |  |  | 61979 | High Voltage Energy Storage Pack 7 Status 1 | HVESP7S1 | Status data set 1 for High Voltage Energy Storage Pack 7. | PDU2 | Page 0 | Fixed | 8 |  | 8 | 8 | No | 100 ms and on change, but no faster than 20 ms. | 3 |  | 2.3 | 2.3 | 14089 | HVESP7 Center of Pack Contactor State | Position of the center high-voltage contactor. When this contactor is closed, the positive half of this High Voltage Energy Storage Pack instance is connected to the negative half. If a system controls the positive, negative, and center contactors as a single unit (i.e. all contactors can only be either all open or all closed), then SPN 14085 (HVESP7 High-Voltage Bus (Positive) Contactor State) should be used. This parameter is for one of multiple packs in an HVESS. If there is only one pack in the system, the HVESS parameters should be used. If there are multiple packs in the system, then both individual pack messages (e.g. HVESP1, HVESP2 etc.) and system level messages (HVESS) may be required. 00b = Contactor Open 01b = Contactor Closed 10b = Error 11b = Not Available | 2 bits | 4 states | 0 | 0 to 3 |  |  | 87 | SAEbs02 | Measured | See SPN 8412 in 'Supporting Information' tab | 1 | 0 | 3 | 2 | 2 | J1939DA | J1939DA | 2019-11-14 | 2019-11-14 | 2019-11-14 | FullDefinition | FullDefinition
|  |  |  | 61979 | High Voltage Energy Storage Pack 7 Status 1 | HVESP7S1 | Status data set 1 for High Voltage Energy Storage Pack 7. | PDU2 | Page 0 | Fixed | 8 |  | 8 | 8 | No | 100 ms and on change, but no faster than 20 ms. | 3 |  | 2.5 | 2.5 | 14090 | HVESP7 High-Voltage Bus Active Isolation Test Status | Status of the high-voltage bus electrical active isolation test as performed by this High Voltage Energy Storage Pack instance. This parameter is for one of multiple packs in an HVESS. If there is only one pack in the system, the HVESS parameters should be used. If there are multiple packs in the system, then both individual pack messages (e.g. HVESP1, HVESP2 etc.) and system level messages (HVESS) may be required. 0000b = No test requested / No test in process 0001b = Test requested but not yet in process 0010b = Test in process 0011b = Test complete; isolation acceptable 0100b = Test complete; isolation marginal 0101b = Test complete; isolation fault 0110b = Reserved 0111b = Reserved 1000b = Reserved 1001b = Reserved 1010b = Reserved 1011b = Reserved 1100b = Reserved 1101b = Reserved 1110b = Error 1111b = Not available | 4 bits | 16 states | 0 | 0 to 15 |  |  | 89 | SAEbs04 | Measured |  | 1 | 0 | 15 | 4 | 4 | J1939DA | J1939DA | 2019-11-14 | 2019-11-14 | 2019-11-14 | FullDefinition | FullDefinition
|  |  |  | 61979 | High Voltage Energy Storage Pack 7 Status 1 | HVESP7S1 | Status data set 1 for High Voltage Energy Storage Pack 7. | PDU2 | Page 0 | Fixed | 8 |  | 8 | 8 | No | 100 ms and on change, but no faster than 20 ms. | 3 |  | 3.1 | 3.1 | 14091 | HVESP7 High-Voltage Bus Passive Isolation Test Status | Status of the high-voltage bus electrical passive isolation test as performed by this High Voltage Energy Storage Pack instance. This parameter is for one of multiple packs in an HVESS. If there is only one pack in the system, the HVESS parameters should be used. If there are multiple packs in the system, then both individual pack messages (e.g. HVESP1, HVESP2 etc.) and system level messages (HVESS) may be required. 0000b = No test requested / No test in process 0001b = Test requested but not yet in process 0010b = Test in process 0011b = Test complete; isolation acceptable 0100b = Test complete; isolation marginal 0101b = Test complete; isolation fault 0110b = Reserved 0111b = Reserved 1000b = Reserved 1001b = Reserved 1010b = Reserved 1011b = Reserved 1100b = Reserved 1101b = Reserved 1110b = Error 1111b = Not available | 4 bits | 16 states | 0 | 0 to 15 |  |  | 89 | SAEbs04 | Measured |  | 1 | 0 | 15 | 4 | 4 | J1939DA | J1939DA | 2019-11-14 | 2019-11-14 | 2019-11-14 | FullDefinition | FullDefinition
|  |  |  | 61979 | High Voltage Energy Storage Pack 7 Status 1 | HVESP7S1 | Status data set 1 for High Voltage Energy Storage Pack 7. | PDU2 | Page 0 | Fixed | 8 |  | 8 | 8 | No | 100 ms and on change, but no faster than 20 ms. | 3 |  | 3.5 | 3.5 | 14092 | HVESP7 HVIL Status | Status of the High Voltage Interlock Loop from the viewpoint of this High Voltage Energy Storage Pack instance. This parameter is for one of multiple packs in an HVESS. If there is only one pack in the system, the HVESS parameters should be used. If there are multiple packs in the system, then both individual pack messages (e.g. HVESP1, HVESP2 etc.) and System level messages (HVESS) may be required. 00b = HVIL Closed 01b = HVIL Open 10b = Error 11b = Not Available | 2 bits | 4 states | 0 | 0 to 3 |  |  | 87 | SAEbs02 | Measured | See SPN 21699 in 'Supporting Information' tab | 1 | 0 | 3 | 2 | 2 | J1939DA | J1939DA | 2022-03-01 | 2019-11-14 | 2019-11-14 | FullDefinition | FullDefinition
|  |  |  | 61979 | High Voltage Energy Storage Pack 7 Status 1 | HVESP7S1 | Status data set 1 for High Voltage Energy Storage Pack 7. | PDU2 | Page 0 | Fixed | 8 |  | 8 | 8 | No | 100 ms and on change, but no faster than 20 ms. | 3 |  | 3.7 | 3.7 | 14093 | HVESP7 Inertia Switch Status | Switch indicating that an impact has been sensed by this High Voltage Energy Storage Pack instance. The impact indication may require action by another controller, or by this HVES instance itself. For example, a controller may elect to take this HVES instance off-line to reduce an electrocution hazard during or after a vehicle crash. This parameter is for one of multiple packs in an HVESS. If there is only one pack in the system, the HVESS parameters should be used. If there are multiple packs in the system, then both individual pack messages (e.g. HVESP1, HVESP2 etc.) and system level messages (HVESS) may be required. 00b = No impact sensed 01b = Impact sensed 10b = Error 11b = Not Available | 2 bits | 4 states | 0 | 0 to 3 |  |  | 87 | SAEbs02 | Measured |  | 1 | 0 | 3 | 2 | 2 | J1939DA | J1939DA | 2019-11-14 | 2019-11-14 | 2019-11-14 | FullDefinition | FullDefinition
|  |  |  | 61979 | High Voltage Energy Storage Pack 7 Status 1 | HVESP7S1 | Status data set 1 for High Voltage Energy Storage Pack 7. | PDU2 | Page 0 | Fixed | 8 |  | 8 | 8 | No | 100 ms and on change, but no faster than 20 ms. | 3 |  | 4.1 | 4.1 | 14094 | HVESP7 State of Charge Status | Status of this High Voltage Energy Storage Pack instance State of Charge (SOC). Note: A given HVES controller may not support all of the states. This parameter is for one of multiple packs in an HVESS. If there is only one pack in the system, the HVESS parameters should be used. If there are multiple packs in the system, then both individual pack messages (e.g. HVESP1, HVESP2 etc.) and system level messages (HVESS) may be required. 0000b = SOC level is acceptable 0001b = SOC is approaching its recommended lower limit 0010b = SOC is at its recommended lower limit 0011b = SOC is below its recommended lower limit 0100b = SOC is approaching its recommended upper limit 0101b = SOC is at its recommended upper limit 0110b = SOC is above its recommended upper limit 0111b = Reserved 1000b = Reserved 1001b = Reserved 1010b = Reserved 1011b = Reserved 1100b = Reserved 1101b = Reserved 1110b = Error 1111b = Not Available | 4 bits | 16 states | 0 | 0 to 15 |  |  | 89 | SAEbs04 | Measured |  | 1 | 0 | 15 | 4 | 4 | J1939DA | J1939DA | 2019-11-14 | 2019-11-14 | 2019-11-14 | FullDefinition | FullDefinition
|  |  |  | 61979 | High Voltage Energy Storage Pack 7 Status 1 | HVESP7S1 | Status data set 1 for High Voltage Energy Storage Pack 7. | PDU2 | Page 0 | Fixed | 8 |  | 8 | 8 | No | 100 ms and on change, but no faster than 20 ms. | 3 |  | 4.5 | 4.5 | 14095 | HVESP7 Cell Balance Status | Indicates whether or not the cells in this High Voltage Energy Storage Pack instance are balanced. This parameter is for one of multiple packs in an HVESS. If there is only one pack in the system, the HVESS parameters should be used. If there are multiple packs in the system, then both individual pack messages (e.g. HVESP1, HVESP2 etc.) and system level messages (HVESS) may be required. 00b = Cells are balanced 01b = Cells are unbalanced 10b = Error 11b = Not Available | 2 bits | 4 states | 0 | 0 to 3 |  |  | 87 | SAEbs02 | Measured |  | 1 | 0 | 3 | 2 | 2 | J1939DA | J1939DA | 2019-11-14 | 2019-11-14 | 2019-11-14 | FullDefinition | FullDefinition
|  |  |  | 61979 | High Voltage Energy Storage Pack 7 Status 1 | HVESP7S1 | Status data set 1 for High Voltage Energy Storage Pack 7. | PDU2 | Page 0 | Fixed | 8 |  | 8 | 8 | No | 100 ms and on change, but no faster than 20 ms. | 3 |  | 4.7 | 4.7 | 14096 | HVESP7 Cell Balancing Active | Indicates whether or not the cells in this High Voltage Energy Storage Pack instance are currently being balanced. This parameter is for one of multiple packs in an HVESS. If there is only one pack in the system, the HVESS parameters should be used. If there are multiple packs in the system, then both individual pack messages (e.g. HVESP1, HVESP2 etc.) and System level messages (HVESS) may be required. 00b = Cell balancing is not active 01b = Cell balancing is active 10b = Error 11b = Not Available | 2 bits | 4 states | 0 | 0 to 3 |  |  | 87 | SAEbs02 | Measured |  | 1 | 0 | 3 | 2 | 2 | J1939DA | J1939DA | 2019-11-14 | 2019-11-14 | 2019-11-14 | FullDefinition | FullDefinition
|  |  |  | 61979 | High Voltage Energy Storage Pack 7 Status 1 | HVESP7S1 | Status data set 1 for High Voltage Energy Storage Pack 7. | PDU2 | Page 0 | Fixed | 8 |  | 8 | 8 | No | 100 ms and on change, but no faster than 20 ms. | 3 |  | 5.1 | 5.1 | 14097 | HVESP7 Internal Charger Status | Indicates that the charger in this HVES instance is on. External chargers may use the External Energy Source Connection Status (SPN 7898) and related SPs. This parameter is for one of multiple packs in an HVESS. If there is only one pack in the system, the HVESS parameters should be used. If there are multiple packs in the system, then both individual pack messages (e.g. HVESP1, HVESP2 etc.) and System level messages (HVESS) may be required. 00b = Charging off 01b = Charging on 10b = Error 11b = Not Available | 2 bits | 4 states | 0 | 0 to 3 |  |  | 87 | SAEbs02 | Status |  | 1 | 0 | 3 | 2 | 2 | J1939DA | J1939DA | 2019-11-14 | 2019-11-14 | 2019-11-14 | FullDefinition | FullDefinition
|  |  |  | 61979 | High Voltage Energy Storage Pack 7 Status 1 | HVESP7S1 | Status data set 1 for High Voltage Energy Storage Pack 7. | PDU2 | Page 0 | Fixed | 8 |  | 8 | 8 | No | 100 ms and on change, but no faster than 20 ms. | 3 |  | 6.1 | 6.1 | 14098 | HVESP7 High-Voltage Bus Connection Status | This parameter provides high level feedback on this High Voltage Energy Storage Pack instance high voltage bus connection. For specific contactor information, see SPN 14085 (HVESP7 High-Voltage Bus (Positive) Contactor State), SPN 14086 (HVESP7 High-Voltage Bus (Negative) Contactor State), SPN 14089 (HVESP7 Center of Pack Contactor State), and SPN 14088 (HVESP7 High-Voltage Bus Pre-Charge Relay State). This parameter is for one of multiple packs in an HVESS. If there is only one pack in the system, the HVESS parameters should be used. If there are multiple packs in the system, then both individual pack messages (e.g. HVESP1, HVESP2 etc.) and system level messages (HVESS) may be required. 0000b = Disconnected. One or more contactors are open. State may result from the SPN 14037 (HVESP7 High-Voltage Bus Connect Command) or due to a limit being exceeded. 0001b = Connected. All contactors are closed and the precharge relay is open. Typically results from the SPN 14037 (HVESP7 High-Voltage Bus Connect Command) . 0010b = Connection in Process. May be rapidly transitioned through depending on HVES design, but indicates that the precharge relay is closed and/or one or more contactors may also be closed or in the process of being closed. 0011b = Disconnection in Process. May be rapidly transitioned through depending on HVES design, but indicates that this HVES instance is in the process of disconnecting itself from the high voltage bus. 0100b = Disconnected; Precharge Failed. Indicates that the pre-charge function status cannot be determined or did not complete (e.g. Relay failure, insufficient HVES voltage, etc.). 0101b = Reserved 0110b = Reserved 0111b = Reserved 1000b = Reserved 1001b = Reserved 1010b = Reserved 1011b = Reserved 1100b = Reserved 1101b = Reserved 1110b = Error 1111b = Not Available | 4 bits | 16 states | 0 | 0 to 15 |  |  | 89 | SAEbs04 | Measured | See SPN 8412 in 'Supporting Information' tab | 1 | 0 | 15 | 4 | 4 | J1939DA | J1939DA | 2019-11-14 | 2019-11-14 | 2019-11-14 | FullDefinition | FullDefinition
|  |  |  | 61979 | High Voltage Energy Storage Pack 7 Status 1 | HVESP7S1 | Status data set 1 for High Voltage Energy Storage Pack 7. | PDU2 | Page 0 | Fixed | 8 |  | 8 | 8 | No | 100 ms and on change, but no faster than 20 ms. | 3 |  | 6.5 | 6.5 | 14099 | HVESP7 Operational Status | Provides feedback on where this High Voltage Energy Storage Pack instance is in its operating spectrum, and includes feedback in response to the Operation Consent [i.e. SPN 14043 (HVESP7 Operation Consent)] and Power Down Command [i.e. SPN 14038 (HVESP7 Power-Down Command)] parameters. This parameter is for one of multiple packs in an HVESS. If there is only one pack in the system, the HVESS parameters should be used. If there are multiple packs in the system, then both individual pack messages (e.g. HVESP1, HVESP2 etc.) and system level messages (HVESS) may be required. 0000b = Initialization in process. The HVES controller is powering up. This process may include both internal HVES controller checks, as well as system checks being run by the HVES controller. 0001b = Initialization Complete, awaiting Operation Consent. HVES controller is ready from its perspective, but requires one or more positive Operation Consent indications before becoming fully operational. Some applications may not support this state. 0010b = Operational. 0011b = Normal Power-Down in Process. This state is a response to Power Down Command state 01b. 0100b = Emergency Power-Down In Process. This state is a response to Power Down Command state 10b. 0101b = Disabled by external command. The HVES is in a non-operational state due to a Power Down Command, or the result of Operation Consent being revoked. 0110b = Disabled by internal decision of HVES controller (e.g. malfunction, protection) 0111b = Reserved 1000b = Reserved 1001b = Reserved 1010b = Reserved 1011b = Reserved 1100b = Reserved 1101b = Reserved 1110b = Error 1111b = Not Available | 4 bits | 16 states | 0 | 0 to 15 |  |  | 89 | SAEbs04 | Measured | See SPN 8412 in 'Supporting Information' tab | 1 | 0 | 15 | 4 | 4 | J1939DA | J1939DA | 2019-11-14 | 2019-11-14 | 2019-11-14 | FullDefinition | FullDefinition
|  |  |  | 61979 | High Voltage Energy Storage Pack 7 Status 1 | HVESP7S1 | Status data set 1 for High Voltage Energy Storage Pack 7. | PDU2 | Page 0 | Fixed | 8 |  | 8 | 8 | No | 100 ms and on change, but no faster than 20 ms. | 3 |  | 7.5 | 7.5 | 14100 | HVESP7 Status 1 Counter | The message counter is used to detect situations where the transmitting ECU malfunction repeats the same frame all the time. The receiver of the information may use the counter parameter to detect this situation. The transmitting device will increase the message counter by one with every transmission. The message counter will count from 0 to 15 and then restart at 0. Since there is no "Not Available" state, the sender must support the counter. SAE makes no claim of the functional safety level achieved by this counter. Users are responsible for analysis to determine the functional safety level (e.g. IEC 61508, ISO 26262) that their architecture may require and that this counter may provide. See J1939-76 for an alternate approach that may provide a level of functional safety. | 4 bits | 16 states | 0 | 0 to 15 |  |  | 89 | SAEbs04 | Measured |  | 1 | 0 | 15 | 4 | 4 | J1939DA | J1939DA | 2019-11-14 | 2019-11-14 | 2019-11-14 | FullDefinition | FullDefinition
|  |  |  | 61979 | High Voltage Energy Storage Pack 7 Status 1 | HVESP7S1 | Status data set 1 for High Voltage Energy Storage Pack 7. | PDU2 | Page 0 | Fixed | 8 |  | 8 | 8 | No | 100 ms and on change, but no faster than 20 ms. | 3 |  | 8.1 | 8.1 | 14101 | HVESP7 Status 1 CRC | The CRC is defined as follows: • Length: 8 bits • Polynomial: x^8+x^5+x^3+x^2+x+1 • Initial Value: FFh • Input Data Reflection: Not reflected • Result Data Reflection: Not reflected • XOR value: FFh SAE makes no claim of the functional safety level achieved by this CRC. Users are responsible for analysis to determine the functional safety level (e.g. IEC 61508, ISO 26262) that their architecture may require and that this CRC may provide. As part of an overall functional safety analysis, the 1 byte CRC defined here may provide a High Level of Diagnostic Coverage when combined with the counter and timeout monitoring according to the 2011-11-15 revision of ISO 26262-5 Annex D Table D.8 and paragraph D2.7.6 Information Redundancy. This CRC was based on the generator polynomial 97h (see AUTOSAR 8-bit 0x2F polynomial CRC Calculation – CRC8H2F). The CRC includes the seven bytes of Data in this PG, the PGN, and its Source Address. The byte order used to calculate the CRC is as follows: CRC8H2F(Data Byte 1, Data Byte 2, Data Byte 3, Data Byte 4, Data Byte 5, Data Byte 6, Data Byte 7, Source Address byte, PGN LSB, PGN second byte, PGN MSB) Note: Per SAE J1939-21, PDU1 (i.e., Destination Specific) PGNs have a PGN LSB of 00h. If a manufacturer substitutes the PS (i.e., Destination Address) for the PGN LSB in this CRC calculation then it is the manufacturer’s responsibility to mitigate integration concerns associated with that implementation. See SAE J1939-76 for an alternate approach that may provide a level of functional safety. | 1 byte | 1 count per bit | 0 count | 0 to 255 count |  | count | 133 | SAEct03 | Measured | See SPN 13030 in 'Supporting Information' tab | 1 | 0 | 255 | 8 | 8 | J1939DA | J1939DA | 2022-11-11 | 2019-11-14 | 2019-11-14 | FullDefinition | FullDefinition
|  |  |  | 61980 | High Voltage Energy Storage Pack 7 Data 7 | HVESP7D7 | Data set 7 (electrical) for High Voltage Energy Storage Pack 7. | PDU2 | Page 0 | Fixed | 8 |  | 8 | 8 | No | 100 ms | 3 |  | 1-3 | 1.1 | 14102 | HVESP7 Discharge Energy Capacity | The amount of stored electrical energy in this High Voltage Energy Storage Pack instance that is available for use by the hybrid system, i.e. “how full is the tank”. See SPN 14072 (HVESP7 Discharge Capacity) for Ampere-hours (Ah). This parameter is for one of multiple packs in an HVESS. If there is only one pack in the system, the HVESS parameters should be used. If there are multiple packs in the system, then both individual pack messages (e.g. HVESP1, HVESP2 etc.) and system level messages (HVESS) may be required. | 3 bytes | 0.001 kWh per bit | 0 kWh | 0 to 16 449.535 kWh |  | kWh | 418 | SAEen04 | Measured | See SPN 5919 in 'Supporting Information' tab | 0.001 | 0 | 16449.535 | 24 | 24 | J1939DA | J1939DA | 2019-11-14 | 2019-11-14 | 2019-11-14 | FullDefinition | FullDefinition
|  |  |  | 61980 | High Voltage Energy Storage Pack 7 Data 7 | HVESP7D7 | Data set 7 (electrical) for High Voltage Energy Storage Pack 7. | PDU2 | Page 0 | Fixed | 8 |  | 8 | 8 | No | 100 ms | 3 |  | 4-6 | 4.1 | 14103 | HVESP7 Charge Energy Capacity | The amount of unused electrical energy storage available to be filled by charging this High Voltage Energy Storage Pack instance, i.e. “how much empty space is remaining in the tank”. See SPN 14073 (HVESP7 Charge Capacity) for Ampere-hours (Ah). This parameter is for one of multiple packs in an HVESS. If there is only one pack in the system, the HVESS parameters should be used. If there are multiple packs in the system, then both individual pack messages (e.g. HVESP1, HVESP2 etc.) and system level messages (HVESS) may be required. | 3 bytes | 0.001 kWh per bit | 0 kWh | 0 to 16 449.535 kWh |  | kWh | 418 | SAEen04 | Measured |  | 0.001 | 0 | 16449.535 | 24 | 24 | J1939DA | J1939DA | 2019-11-14 | 2019-11-14 | 2019-11-14 | FullDefinition | FullDefinition
|  |  |  | 61980 | High Voltage Energy Storage Pack 7 Data 7 | HVESP7D7 | Data set 7 (electrical) for High Voltage Energy Storage Pack 7. | PDU2 | Page 0 | Fixed | 8 |  | 8 | 8 | No | 100 ms | 3 |  | 7-8 | 7.1 | 14104 | HVESP7 Maximum Charge Voltage Limit | The maximum voltage level not to be exceeded while charging this High Voltage Energy Storage Pack instance. If this parameter is not supported, the maximum charge voltage should be limited to SPN 14173 (HVESP7 Recommended Maximum Operating Voltage). This parameter is for one of multiple packs in an HVESS. If there is only one pack in the system, the HVESS parameters should be used. If there are multiple packs in the system, then both individual pack messages (e.g. HVESP1, HVESP2 etc.) and system level messages (HVESS) may be required. | 2 bytes | 0.05 V per bit | 0 V | 0 to 3 212.75 V |  | V | 80 | SAEev01 | Measured |  | 0.05 | 0 | 3212.75 | 16 | 16 | J1939DA | J1939DA | 2019-11-14 | 2019-11-14 | 2019-11-14 | FullDefinition | FullDefinition
|  |  |  | 61981 | High Voltage Energy Storage Pack 7 Module Status 1 | HVESP7MS1 | Module Status message 1 for High Voltage Energy Storage Pack 7. | PDU2 | Page 0 | Fixed | 8 |  | 8 | 8 | No | 100 ms | 3 |  | 1.1 | 1.1 | 14105 | HVESP7 Module 1 Operational Status | Operational Status of Module 1 in this High Voltage Energy Storage Pack Instance. Not Operational is used when the module is initializing or not able to function (e.g. internal module level monitors have failed). Operational indicates that the module is fully functional. Error is used when the module status is not known (e.g. no communication established between this HVES controller instance and the module: power lost, etc.) This parameter is for one of multiple packs in an HVESS. If there is only one pack in the system, the HVESS parameters should be used. If there are multiple packs in the system, then both individual pack messages (e.g. HVESP1, HVESP2 etc.) and system level messages (HVESS) may be required. 00b = Not Operational 01b = Operational 10b = Error 11b = Not Available | 2 bits | 4 states | 0 | 0 to 3 |  |  | 87 | SAEbs02 | Status |  | 1 | 0 | 3 | 2 | 2 | J1939DA | J1939DA | 2019-11-14 | 2019-11-14 | 2019-11-14 | FullDefinition | FullDefinition
|  |  |  | 61981 | High Voltage Energy Storage Pack 7 Module Status 1 | HVESP7MS1 | Module Status message 1 for High Voltage Energy Storage Pack 7. | PDU2 | Page 0 | Fixed | 8 |  | 8 | 8 | No | 100 ms | 3 |  | 1.3 | 1.3 | 14106 | HVESP7 Module 2 Operational Status | Operational Status of Module 2 in this High Voltage Energy Storage Pack Instance. Not Operational is used when the module is initializing or not able to function (e.g. internal module level monitors have failed). Operational indicates that the module is fully functional. Error is used when the module status is not known (e.g. no communication established between this HVES controller instance and the module: power lost, etc.) This parameter is for one of multiple packs in an HVESS. If there is only one pack in the system, the HVESS parameters should be used. If there are multiple packs in the system, then both individual pack messages (e.g. HVESP1, HVESP2 etc.) and system level messages (HVESS) may be required. 00b = Not Operational 01b = Operational 10b = Error 11b = Not Available | 2 bits | 4 states | 0 | 0 to 3 |  |  | 87 | SAEbs02 | Status |  | 1 | 0 | 3 | 2 | 2 | J1939DA | J1939DA | 2019-11-14 | 2019-11-14 | 2019-11-14 | FullDefinition | FullDefinition
|  |  |  | 61981 | High Voltage Energy Storage Pack 7 Module Status 1 | HVESP7MS1 | Module Status message 1 for High Voltage Energy Storage Pack 7. | PDU2 | Page 0 | Fixed | 8 |  | 8 | 8 | No | 100 ms | 3 |  | 1.5 | 1.5 | 14107 | HVESP7 Module 3 Operational Status | Operational Status of Module 3 in this High Voltage Energy Storage Pack Instance. Not Operational is used when the module is initializing or not able to function (e.g. internal module level monitors have failed). Operational indicates that the module is fully functional. Error is used when the module status is not known (e.g. no communication established between this HVES controller instance and the module: power lost, etc.) This parameter is for one of multiple packs in an HVESS. If there is only one pack in the system, the HVESS parameters should be used. If there are multiple packs in the system, then both individual pack messages (e.g. HVESP1, HVESP2 etc.) and system level messages (HVESS) may be required. 00b = Not Operational 01b = Operational 10b = Error 11b = Not Available | 2 bits | 4 states | 0 | 0 to 3 |  |  | 87 | SAEbs02 | Status |  | 1 | 0 | 3 | 2 | 2 | J1939DA | J1939DA | 2019-11-14 | 2019-11-14 | 2019-11-14 | FullDefinition | FullDefinition
|  |  |  | 61981 | High Voltage Energy Storage Pack 7 Module Status 1 | HVESP7MS1 | Module Status message 1 for High Voltage Energy Storage Pack 7. | PDU2 | Page 0 | Fixed | 8 |  | 8 | 8 | No | 100 ms | 3 |  | 1.7 | 1.7 | 14108 | HVESP7 Module 4 Operational Status | Operational Status of Module 4 in this High Voltage Energy Storage Pack Instance. Not Operational is used when the module is initializing or not able to function (e.g. internal module level monitors have failed). Operational indicates that the module is fully functional. Error is used when the module status is not known (e.g. no communication established between this HVES controller instance and the module: power lost, etc.) This parameter is for one of multiple packs in an HVESS. If there is only one pack in the system, the HVESS parameters should be used. If there are multiple packs in the system, then both individual pack messages (e.g. HVESP1, HVESP2 etc.) and system level messages (HVESS) may be required. 00b = Not Operational 01b = Operational 10b = Error 11b = Not Available | 2 bits | 4 states | 0 | 0 to 3 |  |  | 87 | SAEbs02 | Status |  | 1 | 0 | 3 | 2 | 2 | J1939DA | J1939DA | 2019-11-14 | 2019-11-14 | 2019-11-14 | FullDefinition | FullDefinition
|  |  |  | 61981 | High Voltage Energy Storage Pack 7 Module Status 1 | HVESP7MS1 | Module Status message 1 for High Voltage Energy Storage Pack 7. | PDU2 | Page 0 | Fixed | 8 |  | 8 | 8 | No | 100 ms | 3 |  | 2.1 | 2.1 | 14109 | HVESP7 Module 5 Operational Status | Operational Status of Module 5 in this High Voltage Energy Storage Pack Instance. Not Operational is used when the module is initializing or not able to function (e.g. internal module level monitors have failed). Operational indicates that the module is fully functional. Error is used when the module status is not known (e.g. no communication established between this HVES controller instance and the module: power lost, etc.) This parameter is for one of multiple packs in an HVESS. If there is only one pack in the system, the HVESS parameters should be used. If there are multiple packs in the system, then both individual pack messages (e.g. HVESP1, HVESP2 etc.) and system level messages (HVESS) may be required. 00b = Not Operational 01b = Operational 10b = Error 11b = Not Available | 2 bits | 4 states | 0 | 0 to 3 |  |  | 87 | SAEbs02 | Status |  | 1 | 0 | 3 | 2 | 2 | J1939DA | J1939DA | 2019-11-14 | 2019-11-14 | 2019-11-14 | FullDefinition | FullDefinition
|  |  |  | 61981 | High Voltage Energy Storage Pack 7 Module Status 1 | HVESP7MS1 | Module Status message 1 for High Voltage Energy Storage Pack 7. | PDU2 | Page 0 | Fixed | 8 |  | 8 | 8 | No | 100 ms | 3 |  | 2.3 | 2.3 | 14110 | HVESP7 Module 6 Operational Status | Operational Status of Module 6 in this High Voltage Energy Storage Pack Instance. Not Operational is used when the module is initializing or not able to function (e.g. internal module level monitors have failed). Operational indicates that the module is fully functional. Error is used when the module status is not known (e.g. no communication established between this HVES controller instance and the module: power lost, etc.) This parameter is for one of multiple packs in an HVESS. If there is only one pack in the system, the HVESS parameters should be used. If there are multiple packs in the system, then both individual pack messages (e.g. HVESP1, HVESP2 etc.) and system level messages (HVESS) may be required. 00b = Not Operational 01b = Operational 10b = Error 11b = Not Available | 2 bits | 4 states | 0 | 0 to 3 |  |  | 87 | SAEbs02 | Status |  | 1 | 0 | 3 | 2 | 2 | J1939DA | J1939DA | 2019-11-14 | 2019-11-14 | 2019-11-14 | FullDefinition | FullDefinition
|  |  |  | 61981 | High Voltage Energy Storage Pack 7 Module Status 1 | HVESP7MS1 | Module Status message 1 for High Voltage Energy Storage Pack 7. | PDU2 | Page 0 | Fixed | 8 |  | 8 | 8 | No | 100 ms | 3 |  | 2.5 | 2.5 | 14111 | HVESP7 Module 7 Operational Status | Operational Status of Module 7 in this High Voltage Energy Storage Pack Instance. Not Operational is used when the module is initializing or not able to function (e.g. internal module level monitors have failed). Operational indicates that the module is fully functional. Error is used when the module status is not known (e.g. no communication established between this HVES controller instance and the module: power lost, etc.) This parameter is for one of multiple packs in an HVESS. If there is only one pack in the system, the HVESS parameters should be used. If there are multiple packs in the system, then both individual pack messages (e.g. HVESP1, HVESP2 etc.) and system level messages (HVESS) may be required. 00b = Not Operational 01b = Operational 10b = Error 11b = Not Available | 2 bits | 4 states | 0 | 0 to 3 |  |  | 87 | SAEbs02 | Status |  | 1 | 0 | 3 | 2 | 2 | J1939DA | J1939DA | 2019-11-14 | 2019-11-14 | 2019-11-14 | FullDefinition | FullDefinition
|  |  |  | 61981 | High Voltage Energy Storage Pack 7 Module Status 1 | HVESP7MS1 | Module Status message 1 for High Voltage Energy Storage Pack 7. | PDU2 | Page 0 | Fixed | 8 |  | 8 | 8 | No | 100 ms | 3 |  | 2.7 | 2.7 | 14112 | HVESP7 Module 8 Operational Status | Operational Status of Module 8 in this High Voltage Energy Storage Pack Instance. Not Operational is used when the module is initializing or not able to function (e.g. internal module level monitors have failed). Operational indicates that the module is fully functional. Error is used when the module status is not known (e.g. no communication established between this HVES controller instance and the module: power lost, etc.) This parameter is for one of multiple packs in an HVESS. If there is only one pack in the system, the HVESS parameters should be used. If there are multiple packs in the system, then both individual pack messages (e.g. HVESP1, HVESP2 etc.) and system level messages (HVESS) may be required. 00b = Not Operational 01b = Operational 10b = Error 11b = Not Available | 2 bits | 4 states | 0 | 0 to 3 |  |  | 87 | SAEbs02 | Status |  | 1 | 0 | 3 | 2 | 2 | J1939DA | J1939DA | 2019-11-14 | 2019-11-14 | 2019-11-14 | FullDefinition | FullDefinition
|  |  |  | 61981 | High Voltage Energy Storage Pack 7 Module Status 1 | HVESP7MS1 | Module Status message 1 for High Voltage Energy Storage Pack 7. | PDU2 | Page 0 | Fixed | 8 |  | 8 | 8 | No | 100 ms | 3 |  | 3.1 | 3.1 | 14113 | HVESP7 Module 9 Operational Status | Operational Status of Module 9 in this High Voltage Energy Storage Pack Instance. Not Operational is used when the module is initializing or not able to function (e.g. internal module level monitors have failed). Operational indicates that the module is fully functional. Error is used when the module status is not known (e.g. no communication established between this HVES controller instance and the module: power lost, etc.) This parameter is for one of multiple packs in an HVESS. If there is only one pack in the system, the HVESS parameters should be used. If there are multiple packs in the system, then both individual pack messages (e.g. HVESP1, HVESP2 etc.) and system level messages (HVESS) may be required. 00b = Not Operational 01b = Operational 10b = Error 11b = Not Available | 2 bits | 4 states | 0 | 0 to 3 |  |  | 87 | SAEbs02 | Status |  | 1 | 0 | 3 | 2 | 2 | J1939DA | J1939DA | 2019-11-14 | 2019-11-14 | 2019-11-14 | FullDefinition | FullDefinition
|  |  |  | 61981 | High Voltage Energy Storage Pack 7 Module Status 1 | HVESP7MS1 | Module Status message 1 for High Voltage Energy Storage Pack 7. | PDU2 | Page 0 | Fixed | 8 |  | 8 | 8 | No | 100 ms | 3 |  | 3.3 | 3.3 | 14114 | HVESP7 Module 10 Operational Status | Operational Status of Module 10 in this High Voltage Energy Storage Pack Instance. Not Operational is used when the module is initializing or not able to function (e.g. internal module level monitors have failed). Operational indicates that the module is fully functional. Error is used when the module status is not known (e.g. no communication established between this HVES controller instance and the module: power lost, etc.) This parameter is for one of multiple packs in an HVESS. If there is only one pack in the system, the HVESS parameters should be used. If there are multiple packs in the system, then both individual pack messages (e.g. HVESP1, HVESP2 etc.) and system level messages (HVESS) may be required. 00b = Not Operational 01b = Operational 10b = Error 11b = Not Available | 2 bits | 4 states | 0 | 0 to 3 |  |  | 87 | SAEbs02 | Status |  | 1 | 0 | 3 | 2 | 2 | J1939DA | J1939DA | 2019-11-14 | 2019-11-14 | 2019-11-14 | FullDefinition | FullDefinition
|  |  |  | 61981 | High Voltage Energy Storage Pack 7 Module Status 1 | HVESP7MS1 | Module Status message 1 for High Voltage Energy Storage Pack 7. | PDU2 | Page 0 | Fixed | 8 |  | 8 | 8 | No | 100 ms | 3 |  | 3.5 | 3.5 | 14115 | HVESP7 Module 11 Operational Status | Operational Status of Module 11 in this High Voltage Energy Storage Pack Instance. Not Operational is used when the module is initializing or not able to function (e.g. internal module level monitors have failed). Operational indicates that the module is fully functional. Error is used when the module status is not known (e.g. no communication established between this HVES controller instance and the module: power lost, etc.) This parameter is for one of multiple packs in an HVESS. If there is only one pack in the system, the HVESS parameters should be used. If there are multiple packs in the system, then both individual pack messages (e.g. HVESP1, HVESP2 etc.) and system level messages (HVESS) may be required. 00b = Not Operational 01b = Operational 10b = Error 11b = Not Available | 2 bits | 4 states | 0 | 0 to 3 |  |  | 87 | SAEbs02 | Status |  | 1 | 0 | 3 | 2 | 2 | J1939DA | J1939DA | 2019-11-14 | 2019-11-14 | 2019-11-14 | FullDefinition | FullDefinition
|  |  |  | 61981 | High Voltage Energy Storage Pack 7 Module Status 1 | HVESP7MS1 | Module Status message 1 for High Voltage Energy Storage Pack 7. | PDU2 | Page 0 | Fixed | 8 |  | 8 | 8 | No | 100 ms | 3 |  | 3.7 | 3.7 | 14116 | HVESP7 Module 12 Operational Status | Operational Status of Module 12 in this High Voltage Energy Storage Pack Instance. Not Operational is used when the module is initializing or not able to function (e.g. internal module level monitors have failed). Operational indicates that the module is fully functional. Error is used when the module status is not known (e.g. no communication established between this HVES controller instance and the module: power lost, etc.) This parameter is for one of multiple packs in an HVESS. If there is only one pack in the system, the HVESS parameters should be used. If there are multiple packs in the system, then both individual pack messages (e.g. HVESP1, HVESP2 etc.) and system level messages (HVESS) may be required. 00b = Not Operational 01b = Operational 10b = Error 11b = Not Available | 2 bits | 4 states | 0 | 0 to 3 |  |  | 87 | SAEbs02 | Status |  | 1 | 0 | 3 | 2 | 2 | J1939DA | J1939DA | 2019-11-14 | 2019-11-14 | 2019-11-14 | FullDefinition | FullDefinition
|  |  |  | 61981 | High Voltage Energy Storage Pack 7 Module Status 1 | HVESP7MS1 | Module Status message 1 for High Voltage Energy Storage Pack 7. | PDU2 | Page 0 | Fixed | 8 |  | 8 | 8 | No | 100 ms | 3 |  | 4.1 | 4.1 | 14117 | HVESP7 Module 13 Operational Status | Operational Status of Module 13 in this High Voltage Energy Storage Pack Instance. Not Operational is used when the module is initializing or not able to function (e.g. internal module level monitors have failed). Operational indicates that the module is fully functional. Error is used when the module status is not known (e.g. no communication established between this HVES controller instance and the module: power lost, etc.) This parameter is for one of multiple packs in an HVESS. If there is only one pack in the system, the HVESS parameters should be used. If there are multiple packs in the system, then both individual pack messages (e.g. HVESP1, HVESP2 etc.) and system level messages (HVESS) may be required. 00b = Not Operational 01b = Operational 10b = Error 11b = Not Available | 2 bits | 4 states | 0 | 0 to 3 |  |  | 87 | SAEbs02 | Status |  | 1 | 0 | 3 | 2 | 2 | J1939DA | J1939DA | 2019-11-14 | 2019-11-14 | 2019-11-14 | FullDefinition | FullDefinition
|  |  |  | 61981 | High Voltage Energy Storage Pack 7 Module Status 1 | HVESP7MS1 | Module Status message 1 for High Voltage Energy Storage Pack 7. | PDU2 | Page 0 | Fixed | 8 |  | 8 | 8 | No | 100 ms | 3 |  | 4.3 | 4.3 | 14118 | HVESP7 Module 14 Operational Status | Operational Status of Module 14 in this High Voltage Energy Storage Pack Instance. Not Operational is used when the module is initializing or not able to function (e.g. internal module level monitors have failed). Operational indicates that the module is fully functional. Error is used when the module status is not known (e.g. no communication established between this HVES controller instance and the module: power lost, etc.) This parameter is for one of multiple packs in an HVESS. If there is only one pack in the system, the HVESS parameters should be used. If there are multiple packs in the system, then both individual pack messages (e.g. HVESP1, HVESP2 etc.) and system level messages (HVESS) may be required. 00b = Not Operational 01b = Operational 10b = Error 11b = Not Available | 2 bits | 4 states | 0 | 0 to 3 |  |  | 87 | SAEbs02 | Status |  | 1 | 0 | 3 | 2 | 2 | J1939DA | J1939DA | 2019-11-14 | 2019-11-14 | 2019-11-14 | FullDefinition | FullDefinition
|  |  |  | 61981 | High Voltage Energy Storage Pack 7 Module Status 1 | HVESP7MS1 | Module Status message 1 for High Voltage Energy Storage Pack 7. | PDU2 | Page 0 | Fixed | 8 |  | 8 | 8 | No | 100 ms | 3 |  | 4.5 | 4.5 | 14119 | HVESP7 Module 15 Operational Status | Operational Status of Module 15 in this High Voltage Energy Storage Pack Instance. Not Operational is used when the module is initializing or not able to function (e.g. internal module level monitors have failed). Operational indicates that the module is fully functional. Error is used when the module status is not known (e.g. no communication established between this HVES controller instance and the module: power lost, etc.) This parameter is for one of multiple packs in an HVESS. If there is only one pack in the system, the HVESS parameters should be used. If there are multiple packs in the system, then both individual pack messages (e.g. HVESP1, HVESP2 etc.) and system level messages (HVESS) may be required. 00b = Not Operational 01b = Operational 10b = Error 11b = Not Available | 2 bits | 4 states | 0 | 0 to 3 |  |  | 87 | SAEbs02 | Status |  | 1 | 0 | 3 | 2 | 2 | J1939DA | J1939DA | 2019-11-14 | 2019-11-14 | 2019-11-14 | FullDefinition | FullDefinition
|  |  |  | 61981 | High Voltage Energy Storage Pack 7 Module Status 1 | HVESP7MS1 | Module Status message 1 for High Voltage Energy Storage Pack 7. | PDU2 | Page 0 | Fixed | 8 |  | 8 | 8 | No | 100 ms | 3 |  | 4.7 | 4.7 | 14120 | HVESP7 Module 16 Operational Status | Operational Status of Module 16 in this High Voltage Energy Storage Pack Instance. Not Operational is used when the module is initializing or not able to function (e.g. internal module level monitors have failed). Operational indicates that the module is fully functional. Error is used when the module status is not known (e.g. no communication established between this HVES controller instance and the module: power lost, etc.) This parameter is for one of multiple packs in an HVESS. If there is only one pack in the system, the HVESS parameters should be used. If there are multiple packs in the system, then both individual pack messages (e.g. HVESP1, HVESP2 etc.) and system level messages (HVESS) may be required. 00b = Not Operational 01b = Operational 10b = Error 11b = Not Available | 2 bits | 4 states | 0 | 0 to 3 |  |  | 87 | SAEbs02 | Status |  | 1 | 0 | 3 | 2 | 2 | J1939DA | J1939DA | 2019-11-14 | 2019-11-14 | 2019-11-14 | FullDefinition | FullDefinition
|  |  |  | 61981 | High Voltage Energy Storage Pack 7 Module Status 1 | HVESP7MS1 | Module Status message 1 for High Voltage Energy Storage Pack 7. | PDU2 | Page 0 | Fixed | 8 |  | 8 | 8 | No | 100 ms | 3 |  | 5.1 | 5.1 | 14121 | HVESP7 Module 17 Operational Status | Operational Status of Module 17 in this High Voltage Energy Storage Pack Instance. Not Operational is used when the module is initializing or not able to function (e.g. internal module level monitors have failed). Operational indicates that the module is fully functional. Error is used when the module status is not known (e.g. no communication established between this HVES controller instance and the module: power lost, etc.) This parameter is for one of multiple packs in an HVESS. If there is only one pack in the system, the HVESS parameters should be used. If there are multiple packs in the system, then both individual pack messages (e.g. HVESP1, HVESP2 etc.) and system level messages (HVESS) may be required. 00b = Not Operational 01b = Operational 10b = Error 11b = Not Available | 2 bits | 4 states | 0 | 0 to 3 |  |  | 87 | SAEbs02 | Status |  | 1 | 0 | 3 | 2 | 2 | J1939DA | J1939DA | 2019-11-14 | 2019-11-14 | 2019-11-14 | FullDefinition | FullDefinition
|  |  |  | 61981 | High Voltage Energy Storage Pack 7 Module Status 1 | HVESP7MS1 | Module Status message 1 for High Voltage Energy Storage Pack 7. | PDU2 | Page 0 | Fixed | 8 |  | 8 | 8 | No | 100 ms | 3 |  | 5.3 | 5.3 | 14122 | HVESP7 Module 18 Operational Status | Operational Status of Module 18 in this High Voltage Energy Storage Pack Instance. Not Operational is used when the module is initializing or not able to function (e.g. internal module level monitors have failed). Operational indicates that the module is fully functional. Error is used when the module status is not known (e.g. no communication established between this HVES controller instance and the module: power lost, etc.) This parameter is for one of multiple packs in an HVESS. If there is only one pack in the system, the HVESS parameters should be used. If there are multiple packs in the system, then both individual pack messages (e.g. HVESP1, HVESP2 etc.) and system level messages (HVESS) may be required. 00b = Not Operational 01b = Operational 10b = Error 11b = Not Available | 2 bits | 4 states | 0 | 0 to 3 |  |  | 87 | SAEbs02 | Status |  | 1 | 0 | 3 | 2 | 2 | J1939DA | J1939DA | 2019-11-14 | 2019-11-14 | 2019-11-14 | FullDefinition | FullDefinition
|  |  |  | 61981 | High Voltage Energy Storage Pack 7 Module Status 1 | HVESP7MS1 | Module Status message 1 for High Voltage Energy Storage Pack 7. | PDU2 | Page 0 | Fixed | 8 |  | 8 | 8 | No | 100 ms | 3 |  | 5.5 | 5.5 | 14123 | HVESP7 Module 19 Operational Status | Operational Status of Module 19 in this High Voltage Energy Storage Pack Instance. Not Operational is used when the module is initializing or not able to function (e.g. internal module level monitors have failed). Operational indicates that the module is fully functional. Error is used when the module status is not known (e.g. no communication established between this HVES controller instance and the module: power lost, etc.) This parameter is for one of multiple packs in an HVESS. If there is only one pack in the system, the HVESS parameters should be used. If there are multiple packs in the system, then both individual pack messages (e.g. HVESP1, HVESP2 etc.) and system level messages (HVESS) may be required. 00b = Not Operational 01b = Operational 10b = Error 11b = Not Available | 2 bits | 4 states | 0 | 0 to 3 |  |  | 87 | SAEbs02 | Status |  | 1 | 0 | 3 | 2 | 2 | J1939DA | J1939DA | 2019-11-14 | 2019-11-14 | 2019-11-14 | FullDefinition | FullDefinition
|  |  |  | 61981 | High Voltage Energy Storage Pack 7 Module Status 1 | HVESP7MS1 | Module Status message 1 for High Voltage Energy Storage Pack 7. | PDU2 | Page 0 | Fixed | 8 |  | 8 | 8 | No | 100 ms | 3 |  | 5.7 | 5.7 | 14124 | HVESP7 Module 20 Operational Status | Operational Status of Module 20 in this High Voltage Energy Storage Pack Instance. Not Operational is used when the module is initializing or not able to function (e.g. internal module level monitors have failed). Operational indicates that the module is fully functional. Error is used when the module status is not known (e.g. no communication established between this HVES controller instance and the module: power lost, etc.) This parameter is for one of multiple packs in an HVESS. If there is only one pack in the system, the HVESS parameters should be used. If there are multiple packs in the system, then both individual pack messages (e.g. HVESP1, HVESP2 etc.) and system level messages (HVESS) may be required. 00b = Not Operational 01b = Operational 10b = Error 11b = Not Available | 2 bits | 4 states | 0 | 0 to 3 |  |  | 87 | SAEbs02 | Status |  | 1 | 0 | 3 | 2 | 2 | J1939DA | J1939DA | 2019-11-14 | 2019-11-14 | 2019-11-14 | FullDefinition | FullDefinition
|  |  |  | 61981 | High Voltage Energy Storage Pack 7 Module Status 1 | HVESP7MS1 | Module Status message 1 for High Voltage Energy Storage Pack 7. | PDU2 | Page 0 | Fixed | 8 |  | 8 | 8 | No | 100 ms | 3 |  | 6.1 | 6.1 | 14125 | HVESP7 Module 21 Operational Status | Operational Status of Module 21 in this High Voltage Energy Storage Pack Instance. Not Operational is used when the module is initializing or not able to function (e.g. internal module level monitors have failed). Operational indicates that the module is fully functional. Error is used when the module status is not known (e.g. no communication established between this HVES controller instance and the module: power lost, etc.) This parameter is for one of multiple packs in an HVESS. If there is only one pack in the system, the HVESS parameters should be used. If there are multiple packs in the system, then both individual pack messages (e.g. HVESP1, HVESP2 etc.) and system level messages (HVESS) may be required. 00b = Not Operational 01b = Operational 10b = Error 11b = Not Available | 2 bits | 4 states | 0 | 0 to 3 |  |  | 87 | SAEbs02 | Status |  | 1 | 0 | 3 | 2 | 2 | J1939DA | J1939DA | 2019-11-14 | 2019-11-14 | 2019-11-14 | FullDefinition | FullDefinition
|  |  |  | 61981 | High Voltage Energy Storage Pack 7 Module Status 1 | HVESP7MS1 | Module Status message 1 for High Voltage Energy Storage Pack 7. | PDU2 | Page 0 | Fixed | 8 |  | 8 | 8 | No | 100 ms | 3 |  | 6.3 | 6.3 | 14126 | HVESP7 Module 22 Operational Status | Operational Status of Module 22 in this High Voltage Energy Storage Pack Instance. Not Operational is used when the module is initializing or not able to function (e.g. internal module level monitors have failed). Operational indicates that the module is fully functional. Error is used when the module status is not known (e.g. no communication established between this HVES controller instance and the module: power lost, etc.) This parameter is for one of multiple packs in an HVESS. If there is only one pack in the system, the HVESS parameters should be used. If there are multiple packs in the system, then both individual pack messages (e.g. HVESP1, HVESP2 etc.) and system level messages (HVESS) may be required. 00b = Not Operational 01b = Operational 10b = Error 11b = Not Available | 2 bits | 4 states | 0 | 0 to 3 |  |  | 87 | SAEbs02 | Status |  | 1 | 0 | 3 | 2 | 2 | J1939DA | J1939DA | 2019-11-14 | 2019-11-14 | 2019-11-14 | FullDefinition | FullDefinition
|  |  |  | 61981 | High Voltage Energy Storage Pack 7 Module Status 1 | HVESP7MS1 | Module Status message 1 for High Voltage Energy Storage Pack 7. | PDU2 | Page 0 | Fixed | 8 |  | 8 | 8 | No | 100 ms | 3 |  | 6.5 | 6.5 | 14127 | HVESP7 Module 23 Operational Status | Operational Status of Module 23 in this High Voltage Energy Storage Pack Instance. Not Operational is used when the module is initializing or not able to function (e.g. internal module level monitors have failed). Operational indicates that the module is fully functional. Error is used when the module status is not known (e.g. no communication established between this HVES controller instance and the module: power lost, etc.) This parameter is for one of multiple packs in an HVESS. If there is only one pack in the system, the HVESS parameters should be used. If there are multiple packs in the system, then both individual pack messages (e.g. HVESP1, HVESP2 etc.) and system level messages (HVESS) may be required. 00b = Not Operational 01b = Operational 10b = Error 11b = Not Available | 2 bits | 4 states | 0 | 0 to 3 |  |  | 87 | SAEbs02 | Status |  | 1 | 0 | 3 | 2 | 2 | J1939DA | J1939DA | 2019-11-14 | 2019-11-14 | 2019-11-14 | FullDefinition | FullDefinition
|  |  |  | 61981 | High Voltage Energy Storage Pack 7 Module Status 1 | HVESP7MS1 | Module Status message 1 for High Voltage Energy Storage Pack 7. | PDU2 | Page 0 | Fixed | 8 |  | 8 | 8 | No | 100 ms | 3 |  | 6.7 | 6.7 | 14128 | HVESP7 Module 24 Operational Status | Operational Status of Module 24 in this High Voltage Energy Storage Pack Instance. Not Operational is used when the module is initializing or not able to function (e.g. internal module level monitors have failed). Operational indicates that the module is fully functional. Error is used when the module status is not known (e.g. no communication established between this HVES controller instance and the module: power lost, etc.) This parameter is for one of multiple packs in an HVESS. If there is only one pack in the system, the HVESS parameters should be used. If there are multiple packs in the system, then both individual pack messages (e.g. HVESP1, HVESP2 etc.) and system level messages (HVESS) may be required. 00b = Not Operational 01b = Operational 10b = Error 11b = Not Available | 2 bits | 4 states | 0 | 0 to 3 |  |  | 87 | SAEbs02 | Status |  | 1 | 0 | 3 | 2 | 2 | J1939DA | J1939DA | 2019-11-14 | 2019-11-14 | 2019-11-14 | FullDefinition | FullDefinition
|  |  |  | 61981 | High Voltage Energy Storage Pack 7 Module Status 1 | HVESP7MS1 | Module Status message 1 for High Voltage Energy Storage Pack 7. | PDU2 | Page 0 | Fixed | 8 |  | 8 | 8 | No | 100 ms | 3 |  | 7.1 | 7.1 | 14129 | HVESP7 Module 25 Operational Status | Operational Status of Module 25 in this High Voltage Energy Storage Pack Instance. Not Operational is used when the module is initializing or not able to function (e.g. internal module level monitors have failed). Operational indicates that the module is fully functional. Error is used when the module status is not known (e.g. no communication established between this HVES controller instance and the module: power lost, etc.) This parameter is for one of multiple packs in an HVESS. If there is only one pack in the system, the HVESS parameters should be used. If there are multiple packs in the system, then both individual pack messages (e.g. HVESP1, HVESP2 etc.) and system level messages (HVESS) may be required. 00b = Not Operational 01b = Operational 10b = Error 11b = Not Available | 2 bits | 4 states | 0 | 0 to 3 |  |  | 87 | SAEbs02 | Status |  | 1 | 0 | 3 | 2 | 2 | J1939DA | J1939DA | 2019-11-14 | 2019-11-14 | 2019-11-14 | FullDefinition | FullDefinition
|  |  |  | 61981 | High Voltage Energy Storage Pack 7 Module Status 1 | HVESP7MS1 | Module Status message 1 for High Voltage Energy Storage Pack 7. | PDU2 | Page 0 | Fixed | 8 |  | 8 | 8 | No | 100 ms | 3 |  | 7.3 | 7.3 | 14130 | HVESP7 Module 26 Operational Status | Operational Status of Module 26 in this High Voltage Energy Storage Pack Instance. Not Operational is used when the module is initializing or not able to function (e.g. internal module level monitors have failed). Operational indicates that the module is fully functional. Error is used when the module status is not known (e.g. no communication established between this HVES controller instance and the module: power lost, etc.) This parameter is for one of multiple packs in an HVESS. If there is only one pack in the system, the HVESS parameters should be used. If there are multiple packs in the system, then both individual pack messages (e.g. HVESP1, HVESP2 etc.) and system level messages (HVESS) may be required. 00b = Not Operational 01b = Operational 10b = Error 11b = Not Available | 2 bits | 4 states | 0 | 0 to 3 |  |  | 87 | SAEbs02 | Status |  | 1 | 0 | 3 | 2 | 2 | J1939DA | J1939DA | 2019-11-14 | 2019-11-14 | 2019-11-14 | FullDefinition | FullDefinition
|  |  |  | 61981 | High Voltage Energy Storage Pack 7 Module Status 1 | HVESP7MS1 | Module Status message 1 for High Voltage Energy Storage Pack 7. | PDU2 | Page 0 | Fixed | 8 |  | 8 | 8 | No | 100 ms | 3 |  | 7.5 | 7.5 | 14131 | HVESP7 Module 27 Operational Status | Operational Status of Module 27 in this High Voltage Energy Storage Pack Instance. Not Operational is used when the module is initializing or not able to function (e.g. internal module level monitors have failed). Operational indicates that the module is fully functional. Error is used when the module status is not known (e.g. no communication established between this HVES controller instance and the module: power lost, etc.) This parameter is for one of multiple packs in an HVESS. If there is only one pack in the system, the HVESS parameters should be used. If there are multiple packs in the system, then both individual pack messages (e.g. HVESP1, HVESP2 etc.) and system level messages (HVESS) may be required. 00b = Not Operational 01b = Operational 10b = Error 11b = Not Available | 2 bits | 4 states | 0 | 0 to 3 |  |  | 87 | SAEbs02 | Status |  | 1 | 0 | 3 | 2 | 2 | J1939DA | J1939DA | 2019-11-14 | 2019-11-14 | 2019-11-14 | FullDefinition | FullDefinition
|  |  |  | 61981 | High Voltage Energy Storage Pack 7 Module Status 1 | HVESP7MS1 | Module Status message 1 for High Voltage Energy Storage Pack 7. | PDU2 | Page 0 | Fixed | 8 |  | 8 | 8 | No | 100 ms | 3 |  | 7.7 | 7.7 | 14132 | HVESP7 Module 28 Operational Status | Operational Status of Module 28 in this High Voltage Energy Storage Pack Instance. Not Operational is used when the module is initializing or not able to function (e.g. internal module level monitors have failed). Operational indicates that the module is fully functional. Error is used when the module status is not known (e.g. no communication established between this HVES controller instance and the module: power lost, etc.) This parameter is for one of multiple packs in an HVESS. If there is only one pack in the system, the HVESS parameters should be used. If there are multiple packs in the system, then both individual pack messages (e.g. HVESP1, HVESP2 etc.) and system level messages (HVESS) may be required. 00b = Not Operational 01b = Operational 10b = Error 11b = Not Available | 2 bits | 4 states | 0 | 0 to 3 |  |  | 87 | SAEbs02 | Status |  | 1 | 0 | 3 | 2 | 2 | J1939DA | J1939DA | 2019-11-14 | 2019-11-14 | 2019-11-14 | FullDefinition | FullDefinition
|  |  |  | 61981 | High Voltage Energy Storage Pack 7 Module Status 1 | HVESP7MS1 | Module Status message 1 for High Voltage Energy Storage Pack 7. | PDU2 | Page 0 | Fixed | 8 |  | 8 | 8 | No | 100 ms | 3 |  | 8.1 | 8.1 | 14133 | HVESP7 Module 29 Operational Status | Operational Status of Module 29 in this High Voltage Energy Storage Pack Instance. Not Operational is used when the module is initializing or not able to function (e.g. internal module level monitors have failed). Operational indicates that the module is fully functional. Error is used when the module status is not known (e.g. no communication established between this HVES controller instance and the module: power lost, etc.) This parameter is for one of multiple packs in an HVESS. If there is only one pack in the system, the HVESS parameters should be used. If there are multiple packs in the system, then both individual pack messages (e.g. HVESP1, HVESP2 etc.) and system level messages (HVESS) may be required. 00b = Not Operational 01b = Operational 10b = Error 11b = Not Available | 2 bits | 4 states | 0 | 0 to 3 |  |  | 87 | SAEbs02 | Status |  | 1 | 0 | 3 | 2 | 2 | J1939DA | J1939DA | 2019-11-14 | 2019-11-14 | 2019-11-14 | FullDefinition | FullDefinition
|  |  |  | 61981 | High Voltage Energy Storage Pack 7 Module Status 1 | HVESP7MS1 | Module Status message 1 for High Voltage Energy Storage Pack 7. | PDU2 | Page 0 | Fixed | 8 |  | 8 | 8 | No | 100 ms | 3 |  | 8.3 | 8.3 | 14134 | HVESP7 Module 30 Operational Status | Operational Status of Module 30 in this High Voltage Energy Storage Pack Instance. Not Operational is used when the module is initializing or not able to function (e.g. internal module level monitors have failed). Operational indicates that the module is fully functional. Error is used when the module status is not known (e.g. no communication established between this HVES controller instance and the module: power lost, etc.) This parameter is for one of multiple packs in an HVESS. If there is only one pack in the system, the HVESS parameters should be used. If there are multiple packs in the system, then both individual pack messages (e.g. HVESP1, HVESP2 etc.) and system level messages (HVESS) may be required. 00b = Not Operational 01b = Operational 10b = Error 11b = Not Available | 2 bits | 4 states | 0 | 0 to 3 |  |  | 87 | SAEbs02 | Status |  | 1 | 0 | 3 | 2 | 2 | J1939DA | J1939DA | 2019-11-14 | 2019-11-14 | 2019-11-14 | FullDefinition | FullDefinition
|  |  |  | 61981 | High Voltage Energy Storage Pack 7 Module Status 1 | HVESP7MS1 | Module Status message 1 for High Voltage Energy Storage Pack 7. | PDU2 | Page 0 | Fixed | 8 |  | 8 | 8 | No | 100 ms | 3 |  | 8.5 | 8.5 | 14135 | HVESP7 Module 31 Operational Status | Operational Status of Module 31 in this High Voltage Energy Storage Pack Instance. Not Operational is used when the module is initializing or not able to function (e.g. internal module level monitors have failed). Operational indicates that the module is fully functional. Error is used when the module status is not known (e.g. no communication established between this HVES controller instance and the module: power lost, etc.) This parameter is for one of multiple packs in an HVESS. If there is only one pack in the system, the HVESS parameters should be used. If there are multiple packs in the system, then both individual pack messages (e.g. HVESP1, HVESP2 etc.) and system level messages (HVESS) may be required. 00b = Not Operational 01b = Operational 10b = Error 11b = Not Available | 2 bits | 4 states | 0 | 0 to 3 |  |  | 87 | SAEbs02 | Status |  | 1 | 0 | 3 | 2 | 2 | J1939DA | J1939DA | 2019-11-14 | 2019-11-14 | 2019-11-14 | FullDefinition | FullDefinition
|  |  |  | 61981 | High Voltage Energy Storage Pack 7 Module Status 1 | HVESP7MS1 | Module Status message 1 for High Voltage Energy Storage Pack 7. | PDU2 | Page 0 | Fixed | 8 |  | 8 | 8 | No | 100 ms | 3 |  | 8.7 | 8.7 | 14136 | HVESP7 Module 32 Operational Status | Operational Status of Module 32 in this High Voltage Energy Storage Pack Instance. Not Operational is used when the module is initializing or not able to function (e.g. internal module level monitors have failed). Operational indicates that the module is fully functional. Error is used when the module status is not known (e.g. no communication established between this HVES controller instance and the module: power lost, etc.) This parameter is for one of multiple packs in an HVESS. If there is only one pack in the system, the HVESS parameters should be used. If there are multiple packs in the system, then both individual pack messages (e.g. HVESP1, HVESP2 etc.) and system level messages (HVESS) may be required. 00b = Not Operational 01b = Operational 10b = Error 11b = Not Available | 2 bits | 4 states | 0 | 0 to 3 |  |  | 87 | SAEbs02 | Status |  | 1 | 0 | 3 | 2 | 2 | J1939DA | J1939DA | 2019-11-14 | 2019-11-14 | 2019-11-14 | FullDefinition | FullDefinition
|  |  |  | 61982 | High Voltage Energy Storage Pack 7 Thermal Management System Status 1 | HVESP7TS1 | Collection of data the High Voltage Energy Storage Pack 7 Thermal Management System sends to the Hybrid Controller. | PDU2 | Page 0 | Fixed | 8 |  | 8 | 8 | No | 100 ms | 3 |  | 1-2 | 1.1 | 14137 | HVESP7 Thermal Management System SLI Input Power | This is the low-voltage power consumed by this HVES Thermal Management System (TMS). This parameter is for one of multiple packs in an HVESS. If there is only one pack in the system, the HVESS parameters should be used. If there are multiple packs in the system, then both individual pack messages (e.g. HVESP1, HVESP2 etc.) and system level messages (HVESS) may be required. | 2 bytes | 0.5 W per bit | 0 W | 0 to 32 127.5 W |  | W | 305 | SAEpw04 | Measured |  | 0.5 | 0 | 32127.5 | 16 | 16 | J1939DA | J1939DA | 2019-11-14 | 2019-11-14 | 2019-11-14 | FullDefinition | FullDefinition
|  |  |  | 61982 | High Voltage Energy Storage Pack 7 Thermal Management System Status 1 | HVESP7TS1 | Collection of data the High Voltage Energy Storage Pack 7 Thermal Management System sends to the Hybrid Controller. | PDU2 | Page 0 | Fixed | 8 |  | 8 | 8 | No | 100 ms | 3 |  | 3-4 | 3.1 | 14138 | HVESP7 Thermal Management System High-Voltage Input Power | This is the high-voltage power consumed by this HVES Thermal Management System (TMS). This parameter is for one of multiple packs in an HVESS. If there is only one pack in the system, the HVESS parameters should be used. If there are multiple packs in the system, then both individual pack messages (e.g. HVESP1, HVESP2 etc.) and system level messages (HVESS) may be required. | 2 bytes | 0.5 W per bit | 0 W | 0 to 32 127.5 W |  | W | 305 | SAEpw04 | Measured |  | 0.5 | 0 | 32127.5 | 16 | 16 | J1939DA | J1939DA | 2019-11-14 | 2019-11-14 | 2019-11-14 | FullDefinition | FullDefinition
|  |  |  | 61982 | High Voltage Energy Storage Pack 7 Thermal Management System Status 1 | HVESP7TS1 | Collection of data the High Voltage Energy Storage Pack 7 Thermal Management System sends to the Hybrid Controller. | PDU2 | Page 0 | Fixed | 8 |  | 8 | 8 | No | 100 ms | 3 |  | 5 | 5.1 | 14139 | HVESP7 Thermal Management System Compressor Speed | When this High Voltage Energy Storage Pack Thermal Management System is equipped with an active cooling system (e.g. air conditioner), this is the Compressor Speed. This parameter is for one of multiple packs in an HVESS. If there is only one pack in the system, the HVESS parameters should be used. If there are multiple packs in the system, then both individual pack messages (e.g. HVESP1, HVESP2 etc.) and system level messages (HVESS) may be required. | 1 byte | 32 rpm per bit | 0 rpm | 0 to 8 000 rpm |  | rpm | 97 | SAEvr05 | Measured |  | 32 | 0 | 8000 | 8 | 8 | J1939DA | J1939DA | 2019-11-14 | 2019-11-14 | 2019-11-14 | FullDefinition | FullDefinition
|  |  |  | 61982 | High Voltage Energy Storage Pack 7 Thermal Management System Status 1 | HVESP7TS1 | Collection of data the High Voltage Energy Storage Pack 7 Thermal Management System sends to the Hybrid Controller. | PDU2 | Page 0 | Fixed | 8 |  | 8 | 8 | No | 100 ms | 3 |  | 6 | 6.1 | 14140 | HVESP7 Thermal Management System Relative Humidty | When this High Voltage Energy Storage Pack Thermal Management System is equipped with a relative humidity sensor, this is the measured Relative Humidity. This parameter is for one of multiple packs in an HVESS. If there is only one pack in the system, the HVESS parameters should be used. If there are multiple packs in the system, then both individual pack messages (e.g. HVESP1, HVESP2 etc.) and system level messages (HVESS) may be required. | 1 byte | 0.4 % per bit | 0 % | 0 to 100 % |  | % | 44 | SAEpc03 | Measured |  | 0.4 | 0 | 100 | 8 | 8 | J1939DA | J1939DA | 2019-11-14 | 2019-11-14 | 2019-11-14 | FullDefinition | FullDefinition
|  |  |  | 61982 | High Voltage Energy Storage Pack 7 Thermal Management System Status 1 | HVESP7TS1 | Collection of data the High Voltage Energy Storage Pack 7 Thermal Management System sends to the Hybrid Controller. | PDU2 | Page 0 | Fixed | 8 |  | 8 | 8 | No | 100 ms | 3 |  | 7.1 | 7.1 | 14141 | HVESP7 Thermal Management System Heater Status | The state of this High Voltage Energy Storage Pack heater This parameter is for one of multiple packs in an HVESS. If there is only one pack in the system, the HVESS parameters should be used. If there are multiple packs in the system, then both individual pack messages (e.g. HVESP1, HVESP2 etc.) and system level messages (HVESS) may be required. 00b = Heater Off 01b = Heater On 10b = Error 11b = Not Available | 2 bits | 4 states | 0 | 0 to 3 |  |  | 87 | SAEbs02 | Status |  | 1 | 0 | 3 | 2 | 2 | J1939DA | J1939DA | 2019-11-14 | 2019-11-14 | 2019-11-14 | FullDefinition | FullDefinition
|  |  |  | 61982 | High Voltage Energy Storage Pack 7 Thermal Management System Status 1 | HVESP7TS1 | Collection of data the High Voltage Energy Storage Pack 7 Thermal Management System sends to the Hybrid Controller. | PDU2 | Page 0 | Fixed | 8 |  | 8 | 8 | No | 100 ms | 3 |  | 7.3 | 7.3 | 14142 | HVESP7 Thermal Management System HVIL Status | In multiple HVES configurations, this is the status of the High Voltage Interlock Loop from the viewpoint of this Thermal Management System. 00b = HVIL Closed 01b = HVIL Open 10b = Error 11b = Not Available This parameter is for one of multiple packs in an HVESS. If there is only one pack in the system, the HVESS parameters should be used. If there are multiple packs in the system, then both individual pack messages (e.g. HVESP1, HVESP2 etc.) and system level messages (HVESS) may be required. | 2 bits | 4 states | 0 | 0 to 3 |  |  | 87 | SAEbs02 | Measured | See SPN 21699 in 'Supporting Information' tab | 1 | 0 | 3 | 2 | 2 | J1939DA | J1939DA | 2022-03-01 | 2019-11-14 | 2019-11-14 | FullDefinition | FullDefinition
|  |  |  | 61982 | High Voltage Energy Storage Pack 7 Thermal Management System Status 1 | HVESP7TS1 | Collection of data the High Voltage Energy Storage Pack 7 Thermal Management System sends to the Hybrid Controller. | PDU2 | Page 0 | Fixed | 8 |  | 8 | 8 | No | 100 ms | 3 |  | 7.5 | 7.5 | 14143 | HVESP7 Thermal Management System Mode | Indicates the operating mode of the Thermal Management System. The heat transfer medium may be (e.g. liquid or air). The cooling system may be fans, liquid coolant, or a combination of mediums. The system may include an air and/or liquid conditioning system with active Cooling, Heating, and/or Drying capabilities. This parameter is for one of multiple packs in an HVESS. If there is only one pack in the system, the HVESS parameters should be used. If there are multiple packs in the system, then both individual pack messages (e.g. HVESP1, HVESP2 etc.) and system level messages (HVESS) may be required. 0000b = Off 0001b = Circulating 0010b = Cooling 0011b = Heating 0100b = Drying 0101b = Maintaining 0110b = Reserved 0111b = Reserved 1000b = Reserved 1001b = Reserved 1010b = Reserved 1011b = Reserved 1100b = Reserved 1101b = Reserved 1110b = Faulted 1111b = Not Available | 4 bits | 16 states | 0 | 0 to 15 |  |  | 89 | SAEbs04 | Measured |  | 1 | 0 | 15 | 4 | 4 | J1939DA | J1939DA | 2020-11-12 | 2019-11-14 | 2019-11-14 | FullDefinition | FullDefinition
|  |  |  | 61982 | High Voltage Energy Storage Pack 7 Thermal Management System Status 1 | HVESP7TS1 | Collection of data the High Voltage Energy Storage Pack 7 Thermal Management System sends to the Hybrid Controller. | PDU2 | Page 0 | Fixed | 8 |  | 8 | 8 | No | 100 ms | 3 |  | 8.1 | 8.1 | 14144 | HVESP7 Thermal Management System Coolant Level | Indicates the coolant level in this HVES Thermal Management System (TMS). This parameter is for one of multiple packs in an HVESS. If there is only one pack in the system, the HVESS parameters should be used. If there are multiple packs in the system, then both individual pack messages (e.g. HVESP1, HVESP2 etc.) and system level messages (HVESS) may be required. 00b = Coolant Level is not sufficient 01b = Coolant Level is sufficient 10b = Error 11b = Not Available | 2 bits | 4 states | 0 | 0 to 3 |  |  | 87 | SAEbs02 | Measured |  | 1 | 0 | 3 | 2 | 2 | J1939DA | J1939DA | 2019-11-14 | 2019-11-14 | 2019-11-14 | FullDefinition | FullDefinition
|  |  |  | 61983 | High Voltage Energy Storage Pack 7 Data 8 | HVESP7D8 | Data set 8 (electrical data) for High Voltage Energy Storage Pack 7. | PDU2 | Page 0 | Fixed | 8 |  | 6 | 8 | No | 100 ms | 3 |  | 1 | 1.1 | 14145 | HVESP7 Highest Cell Voltage Module Number | Identifies the location of the module containing SPN 14065 (HVESP7 Highest Cell Voltage). This parameter is for one of multiple packs in an HVESS. If there is only one pack in the system, the HVESS parameters should be used. If there are multiple packs in the system, then both individual pack messages (e.g. HVESP1, HVESP2 etc.) and system level messages (HVESS) may be required. | 1 byte | 1 count per bit | 0 count | 0 to 250 count |  | count | 129 | SAEct02 | Measured |  | 1 | 0 | 250 | 8 | 8 | J1939DA | J1939DA | 2019-11-14 | 2019-11-14 | 2019-11-14 | FullDefinition | FullDefinition
|  |  |  | 61983 | High Voltage Energy Storage Pack 7 Data 8 | HVESP7D8 | Data set 8 (electrical data) for High Voltage Energy Storage Pack 7. | PDU2 | Page 0 | Fixed | 8 |  | 6 | 8 | No | 100 ms | 3 |  | 2 | 2.1 | 14146 | HVESP7 Highest Cell Voltage Cell Number | Identifies the location of SPN 14065 (HVESP7 Highest Cell Voltage) within SPN 14145 (HVESP7 Highest Cell Voltage Module Number). This parameter is for one of multiple packs in an HVESS. If there is only one pack in the system, the HVESS parameters should be used. If there are multiple packs in the system, then both individual pack messages (e.g. HVESP1, HVESP2 etc.) and system level messages (HVESS) may be required. | 1 byte | 1 count per bit | 0 count | 0 to 250 count |  | count | 129 | SAEct02 | Measured |  | 1 | 0 | 250 | 8 | 8 | J1939DA | J1939DA | 2019-11-14 | 2019-11-14 | 2019-11-14 | FullDefinition | FullDefinition
|  |  |  | 61983 | High Voltage Energy Storage Pack 7 Data 8 | HVESP7D8 | Data set 8 (electrical data) for High Voltage Energy Storage Pack 7. | PDU2 | Page 0 | Fixed | 8 |  | 6 | 8 | No | 100 ms | 3 |  | 3 | 3.1 | 14147 | HVESP7 Lowest Cell Voltage Module Number | Identifies the location of the module containing SPN 14066 (HVESP7 Lowest Cell Voltage). This parameter is for one of multiple packs in an HVESS. If there is only one pack in the system, the HVESS parameters should be used. If there are multiple packs in the system, then both individual pack messages (e.g. HVESP1, HVESP2 etc.) and system level messages (HVESS) may be required. | 1 byte | 1 count per bit | 0 count | 0 to 250 count |  | count | 129 | SAEct02 | Measured |  | 1 | 0 | 250 | 8 | 8 | J1939DA | J1939DA | 2019-11-14 | 2019-11-14 | 2019-11-14 | FullDefinition | FullDefinition
|  |  |  | 61983 | High Voltage Energy Storage Pack 7 Data 8 | HVESP7D8 | Data set 8 (electrical data) for High Voltage Energy Storage Pack 7. | PDU2 | Page 0 | Fixed | 8 |  | 6 | 8 | No | 100 ms | 3 |  | 4 | 4.1 | 14148 | HVESP7 Lowest Cell Voltage Cell Number | Identifies the location of SPN 14066 (HVESP7 Lowest Cell Voltage) within SPN 14147 (HVESP7 Lowest Cell Voltage Module Number). This parameter is for one of multiple packs in an HVESS. If there is only one pack in the system, the HVESS parameters should be used. If there are multiple packs in the system, then both individual pack messages (e.g. HVESP1, HVESP2 etc.) and system level messages (HVESS) may be required. | 1 byte | 1 count per bit | 0 count | 0 to 250 count |  | count | 129 | SAEct02 | Measured |  | 1 | 0 | 250 | 8 | 8 | J1939DA | J1939DA | 2019-11-14 | 2019-11-14 | 2019-11-14 | FullDefinition | FullDefinition
|  |  |  | 61983 | High Voltage Energy Storage Pack 7 Data 8 | HVESP7D8 | Data set 8 (electrical data) for High Voltage Energy Storage Pack 7. | PDU2 | Page 0 | Fixed | 8 |  | 6 | 8 | No | 100 ms | 3 |  | 5-6 | 5.1 | 14149 | HVESP7 Average Cell Voltage | The average cell voltage in this High Voltage Energy Storage Pack instance. This parameter is for one of multiple packs in an HVESS. If there is only one pack in the system, the HVESS parameters should be used. If there are multiple packs in the system, then both individual pack messages (e.g. HVESP1, HVESP2 etc.) and system level messages (HVESS) may be required. | 2 bytes | 0.001 V per bit | 0 V | 0 to 64.255 V |  | V | 347 | SAEev06 | Measured |  | 0.001 | 0 | 64.255 | 16 | 16 | J1939DA | J1939DA | 2019-11-14 | 2019-11-14 | 2020-05-07 | FullDefinition | FullDefinition
|  |  |  | 61984 | High Voltage Energy Storage Pack 7 Data 9 | HVESP7D9 | Data set 9 (thermal) for High Voltage Energy Storage Pack 7. | PDU2 | Page 0 | Fixed | 8 |  | 5 | 8 | No | 100 ms | 3 |  | 1 | 1.1 | 14150 | HVESP7 Highest Cell Temperature Module Number | Identifies the location of the module containing SPN 14068 (HVESP7 Highest Cell Temperature). This parameter is for one of multiple packs in an HVESS. If there is only one pack in the system, the HVESS parameters should be used. If there are multiple packs in the system, then both individual pack messages (e.g. HVESP1, HVESP2 etc.) and system level messages (HVESS) may be required. | 1 byte | 1 count per bit | 0 count | 0 to 250 count |  | count | 129 | SAEct02 | Measured |  | 1 | 0 | 250 | 8 | 8 | J1939DA | J1939DA | 2019-11-14 | 2019-11-14 | 2019-11-14 | FullDefinition | FullDefinition
|  |  |  | 61984 | High Voltage Energy Storage Pack 7 Data 9 | HVESP7D9 | Data set 9 (thermal) for High Voltage Energy Storage Pack 7. | PDU2 | Page 0 | Fixed | 8 |  | 5 | 8 | No | 100 ms | 3 |  | 2 | 2.1 | 14151 | HVESP7 Highest Cell Temperature Cell Number | Identifies the location of SPN 14068 (HVESP7 Highest Cell Temperature) within SPN 14150 (HVESP7 Highest Cell Temperature Module Number). This parameter is for one of multiple packs in an HVESS. If there is only one pack in the system, the HVESS parameters should be used. If there are multiple packs in the system, then both individual pack messages (e.g. HVESP1, HVESP2 etc.) and system level messages (HVESS) may be required. | 1 byte | 1 count per bit | 0 count | 0 to 250 count |  | count | 129 | SAEct02 | Measured |  | 1 | 0 | 250 | 8 | 8 | J1939DA | J1939DA | 2019-11-14 | 2019-11-14 | 2019-11-14 | FullDefinition | FullDefinition
|  |  |  | 61984 | High Voltage Energy Storage Pack 7 Data 9 | HVESP7D9 | Data set 9 (thermal) for High Voltage Energy Storage Pack 7. | PDU2 | Page 0 | Fixed | 8 |  | 5 | 8 | No | 100 ms | 3 |  | 3 | 3.1 | 14152 | HVESP7 Lowest Cell Temperature Module Number | Identifies the location of the module containing SPN 14069 (HVESP7 Lowest Cell Temperature). This parameter is for one of multiple packs in an HVESS. If there is only one pack in the system, the HVESS parameters should be used. If there are multiple packs in the system, then both individual pack messages (e.g. HVESP1, HVESP2 etc.) and system level messages (HVESS) may be required. | 1 byte | 1 count per bit | 0 count | 0 to 250 count |  | count | 129 | SAEct02 | Measured |  | 1 | 0 | 250 | 8 | 8 | J1939DA | J1939DA | 2019-11-14 | 2019-11-14 | 2019-11-14 | FullDefinition | FullDefinition
|  |  |  | 61984 | High Voltage Energy Storage Pack 7 Data 9 | HVESP7D9 | Data set 9 (thermal) for High Voltage Energy Storage Pack 7. | PDU2 | Page 0 | Fixed | 8 |  | 5 | 8 | No | 100 ms | 3 |  | 4 | 4.1 | 14153 | HVESP7 Lowest Cell Temperature Cell Number | Identifies the location of SPN 14069 (HVESP7 Lowest Cell Temperature) within SPN 14152 (HVESP7 Lowest Cell Temperature Module Number). This parameter is for one of multiple packs in an HVESS. If there is only one pack in the system, the HVESS parameters should be used. If there are multiple packs in the system, then both individual pack messages (e.g. HVESP1, HVESP2 etc.) and system level messages (HVESS) may be required. | 1 byte | 1 count per bit | 0 count | 0 to 250 count |  | count | 129 | SAEct02 | Measured |  | 1 | 0 | 250 | 8 | 8 | J1939DA | J1939DA | 2019-11-14 | 2019-11-14 | 2019-11-14 | FullDefinition | FullDefinition
|  |  |  | 61984 | High Voltage Energy Storage Pack 7 Data 9 | HVESP7D9 | Data set 9 (thermal) for High Voltage Energy Storage Pack 7. | PDU2 | Page 0 | Fixed | 8 |  | 5 | 8 | No | 100 ms | 3 |  | 5.1 | 5.1 | 21294 | HVESS7 Thermal Event Detected | A sensor has detected the presence of a thermal event at or near High Voltage Energy Storage Pack instance. 00b = No Thermal Event Detected 01b = Thermal Event Detected 10b = Error 11b = Not available This parameter is for one of multiple packs in an HVESS. If there is only one pack in the system, the HVESS parameters should be used. If there are multiple packs in the system, then both individual pack messages (e.g. HVESP1, HVESP2 etc.) and system level messages (HVESS) may be required. Reference Global Technical Regulation on the Electric Vehicle Safety (EVS) Addendum 20: Global Technical Regulation No.20. | 2 bits | 4 states | 0 | 0 to 3 |  |  | 87 | SAEbs02 | Measured |  | 1 | 0 | 3 | 2 | 2 | J1939DA | J1939DA | 2021-11-04 | 2019-11-14 | 2021-11-04 | FullDefinition | FullDefinition
|  |  |  | 61985 | High Voltage Energy Storage Pack 7 Data 10 | HVESP7D10 | Data set 10 (electrical) for High Voltage Energy Storage Pack 7. | PDU2 | Page 0 | Fixed | 8 |  | 8 | 8 | No | 100 ms | 3 |  | 1 | 1.1 | 14154 | HVESP7 Highest Cell State of Charge Module Number | Identifies the location of the module containing SPN 14078 (HVESP7 Highest Cell State of Charge). This parameter is for one of multiple packs in an HVESS. If there is only one pack in the system, the HVESS parameters should be used. If there are multiple packs in the system, then both individual pack messages (e.g. HVESP1, HVESP2 etc.) and system level messages (HVESS) may be required. | 1 byte | 1 count per bit | 0 count | 0 to 250 count |  | count | 129 | SAEct02 | Measured |  | 1 | 0 | 250 | 8 | 8 | J1939DA | J1939DA | 2019-11-14 | 2019-11-14 | 2019-11-14 | FullDefinition | FullDefinition
|  |  |  | 61985 | High Voltage Energy Storage Pack 7 Data 10 | HVESP7D10 | Data set 10 (electrical) for High Voltage Energy Storage Pack 7. | PDU2 | Page 0 | Fixed | 8 |  | 8 | 8 | No | 100 ms | 3 |  | 2 | 2.1 | 14155 | HVESP7 Highest Cell State of Charge Cell Number | Identifies the location of SPN 14078 (HVESP7 Highest Cell State of Charge) within SPN 14154 (HVESP7 Highest Cell State of Charge Module Number). This parameter is for one of multiple packs in an HVESS. If there is only one pack in the system, the HVESS parameters should be used. If there are multiple packs in the system, then both individual pack messages (e.g. HVESP1, HVESP2 etc.) and system level messages (HVESS) may be required. | 1 byte | 1 count per bit | 0 count | 0 to 250 count |  | count | 129 | SAEct02 | Measured |  | 1 | 0 | 250 | 8 | 8 | J1939DA | J1939DA | 2019-11-14 | 2019-11-14 | 2019-11-14 | FullDefinition | FullDefinition
|  |  |  | 61985 | High Voltage Energy Storage Pack 7 Data 10 | HVESP7D10 | Data set 10 (electrical) for High Voltage Energy Storage Pack 7. | PDU2 | Page 0 | Fixed | 8 |  | 8 | 8 | No | 100 ms | 3 |  | 3 | 3.1 | 14156 | HVESP7 Lowest Cell State of Charge Module Number | Identifies the location of the module containing SPN 14077 (HVESP7 Lowest Cell State of Charge). This parameter is for one of multiple packs in an HVESS. If there is only one pack in the system, the HVESS parameters should be used. If there are multiple packs in the system, then both individual pack messages (e.g. HVESP1, HVESP2 etc.) and system level messages (HVESS) may be required. | 1 byte | 1 count per bit | 0 count | 0 to 250 count |  | count | 129 | SAEct02 | Measured |  | 1 | 0 | 250 | 8 | 8 | J1939DA | J1939DA | 2019-11-14 | 2019-11-14 | 2019-11-14 | FullDefinition | FullDefinition
|  |  |  | 61985 | High Voltage Energy Storage Pack 7 Data 10 | HVESP7D10 | Data set 10 (electrical) for High Voltage Energy Storage Pack 7. | PDU2 | Page 0 | Fixed | 8 |  | 8 | 8 | No | 100 ms | 3 |  | 4 | 4.1 | 14157 | HVESP7 Lowest Cell State of Charge Cell Number | Identifies the location of SPN 14077 (HVESP7 Lowest Cell State of Charge) within SPN 14156 (HVESP7 Lowest Cell State of Charge Module Number). This parameter is for one of multiple packs in an HVESS. If there is only one pack in the system, the HVESS parameters should be used. If there are multiple packs in the system, then both individual pack messages (e.g. HVESP1, HVESP2 etc.) and system level messages (HVESS) may be required. | 1 byte | 1 count per bit | 0 count | 0 to 250 count |  | count | 129 | SAEct02 | Measured |  | 1 | 0 | 250 | 8 | 8 | J1939DA | J1939DA | 2019-11-14 | 2019-11-14 | 2019-11-14 | FullDefinition | FullDefinition
|  |  |  | 61985 | High Voltage Energy Storage Pack 7 Data 10 | HVESP7D10 | Data set 10 (electrical) for High Voltage Energy Storage Pack 7. | PDU2 | Page 0 | Fixed | 8 |  | 8 | 8 | No | 100 ms | 3 |  | 5-6 | 5.1 | 14158 | HVESP7 High-Voltage Bus Active Isolation Test Results | The isolation resistance expressed in Ohms per Volt that resulted from the High-Voltage Bus Active Isolation Test. See SPN 14090 (HVESP7 High-Voltage Bus Active Isolation Test Status) for test status and SPN 14039 (HVESP7 High-Voltage Bus Active Isolation Test Command) for the command to run the test. This parameter is for one of multiple packs in an HVESS. If there is only one pack in the system, the HVESS parameters should be used. If there are multiple packs in the system, then both individual pack messages (e.g. HVESP1, HVESP2 etc.) and system level messages (HVESS) may be required. | 2 bytes | 0.1 ohm per V per bit | 0 ohm per V | 0 to 6 425.5 ohm per V |  | ohm per V | 429 | SAEri01 | Measured |  | 0.1 | 0 | 6425.5 | 16 | 16 | J1939DA | J1939DA | 2019-11-14 | 2019-11-14 | 2019-11-14 | FullDefinition | FullDefinition
|  |  |  | 61985 | High Voltage Energy Storage Pack 7 Data 10 | HVESP7D10 | Data set 10 (electrical) for High Voltage Energy Storage Pack 7. | PDU2 | Page 0 | Fixed | 8 |  | 8 | 8 | No | 100 ms | 3 |  | 7-8 | 7.1 | 14159 | HVESP7 High-Voltage Bus Passive Isolation Test Results | The isolation resistance expressed in Ohms per Volt that resulted from the High-Voltage Bus Passive Isolation Test. See SPN 14091 (HVESP7 High-Voltage Bus Passive Isolation Test Status) for test status and SPN 14039 (HVESP7 High-Voltage Bus Active Isolation Test Command) for the command to run the test. This parameter is for one of multiple packs in an HVESS. If there is only one pack in the system, the HVESS parameters should be used. If there are multiple packs in the system, then both individual pack messages (e.g. HVESP1, HVESP2 etc.) and system level messages (HVESS) may be required. | 2 bytes | 0.1 ohm per V per bit | 0 ohm per V | 0 to 6 425.5 ohm per V |  | ohm per V | 429 | SAEri01 | Measured |  | 0.1 | 0 | 6425.5 | 16 | 16 | J1939DA | J1939DA | 2019-11-14 | 2019-11-14 | 2019-11-14 | FullDefinition | FullDefinition
|  |  |  | 61986 | High Voltage Energy Storage Pack 7 Data 11 | HVESP7D11 | Data set 11 (electrical data) for High Voltage Energy Storage Pack 7. | PDU2 | Page 0 | Fixed | 8 |  | 6 | 8 | No | 100 ms | 3 |  | 1-2 | 1.1 | 14160 | HVESP7 Bus Voltage Negative to Chassis Ground Voltage | Voltage difference between the most negative terminal of the HVES battery and chassis measured on the hybrid system bus side (not the battery side) of any HVES contained output contactor. This voltage may be used for system level monitoring of battery shorts to chassis within the HVES. This parameter is for one of multiple packs in an HVESS. If there is only one pack in the system, the HVESS parameters should be used. If there are multiple packs in the system, then both individual pack messages (e.g. HVESP1, HVESP2 etc.) and system level messages (HVESS) may be required. | 2 bytes | 0.05 V per bit | 0 V | 0 to 3 212.75 V |  | V | 80 | SAEev01 | Measured |  | 0.05 | 0 | 3212.75 | 16 | 16 | J1939DA | J1939DA | 2019-11-14 | 2019-11-14 | 2019-11-14 | FullDefinition | FullDefinition
|  |  |  | 61986 | High Voltage Energy Storage Pack 7 Data 11 | HVESP7D11 | Data set 11 (electrical data) for High Voltage Energy Storage Pack 7. | PDU2 | Page 0 | Fixed | 8 |  | 6 | 8 | No | 100 ms | 3 |  | 3-4 | 3.1 | 14161 | HVESP7 Voltage Level Negative to Chassis Ground Voltage | Voltage difference between the most negative terminal of the HVES battery and chassis measured at the battery side of any HVES contained output contactor. This voltage may be used for system level monitoring of battery shorts to chassis within the HVES. This parameter is for one of multiple packs in an HVESS. If there is only one pack in the system, the HVESS parameters should be used. If there are multiple packs in the system, then both individual pack messages (e.g. HVESP1, HVESP2 etc.) and system level messages (HVESS) may be required. | 2 bytes | 0.05 V per bit | 0 V | 0 to 3 212.75 V |  | V | 80 | SAEev01 | Measured |  | 0.05 | 0 | 3212.75 | 16 | 16 | J1939DA | J1939DA | 2019-11-14 | 2019-11-14 | 2019-11-14 | FullDefinition | FullDefinition
|  |  |  | 61986 | High Voltage Energy Storage Pack 7 Data 11 | HVESP7D11 | Data set 11 (electrical data) for High Voltage Energy Storage Pack 7. | PDU2 | Page 0 | Fixed | 8 |  | 6 | 8 | No | 100 ms | 3 |  | 5-6 | 5.1 | 14162 | HVESP7 Actual Charge Rate | This signal represents the actual present charge rate of this High Voltage Energy Storage Pack instance. This parameter is for one of multiple packs in an HVESS. If there is only one pack in the system, the HVESS parameters should be used. If there are multiple packs in the system, then both individual pack messages (e.g. HVESP1, HVESP2 etc.) and system level messages (HVESS) may be required. | 2 bytes | 0.05 kW per bit | 0 kW | 0 to 3 212.75 kW |  | kW | 346 | SAEpw05 | Measured | See SPN 5919 in 'Supporting Information' tab | 0.05 | 0 | 3212.75 | 16 | 16 | J1939DA | J1939DA | 2019-11-14 | 2019-11-14 | 2019-11-14 | FullDefinition | FullDefinition
|  |  |  | 61987 | High Voltage Energy Storage Pack 8 Status 2 | HVESP8S2 | Status data set 2 for High Voltage Energy Storage Pack 8. | PDU2 | Page 0 | Fixed | 8 |  | 6 | 8 | No | 100 ms | 3 |  | 1.1 | 1.1 | 14191 | HVESP8 Discharge Power Limit Due to State of Charge | Indicates whether or not discharge power of this HVES instance is being limited due to state of charge. This parameter is for one of multiple packs in an HVESS. If there is only one pack in the system, the HVESS parameters should be used. If there are multiple packs in the system, then both individual pack messages (e.g. HVESP1, HVESP2 etc.) and system level messages (HVESS) may be required. 00b = No power limit for this reason 01b = Power limited for this reason 10b = Error 11b = Not Available | 2 bits | 4 states | 0 | 0 to 3 |  |  | 87 | SAEbs02 | Measured |  | 1 | 0 | 3 | 2 | 2 | J1939DA | J1939DA | 2019-11-14 | 2019-11-14 | 2019-11-14 | FullDefinition | FullDefinition
|  |  |  | 61987 | High Voltage Energy Storage Pack 8 Status 2 | HVESP8S2 | Status data set 2 for High Voltage Energy Storage Pack 8. | PDU2 | Page 0 | Fixed | 8 |  | 6 | 8 | No | 100 ms | 3 |  | 1.3 | 1.3 | 14192 | HVESP8 Discharge Power Limit Due to Battery Temperature | Indicates whether or not discharge power of this HVES instance is being limited due to battery temperature. This parameter is for one of multiple packs in an HVESS. If there is only one pack in the system, the HVESS parameters should be used. If there are multiple packs in the system, then both individual pack messages (e.g. HVESP1, HVESP2 etc.) and system level messages (HVESS) may be required. 00b = No power limit for this reason 01b = Power limited for this reason 10b = Error 11b = Not Available | 2 bits | 4 states | 0 | 0 to 3 |  |  | 87 | SAEbs02 | Measured |  | 1 | 0 | 3 | 2 | 2 | J1939DA | J1939DA | 2019-11-14 | 2019-11-14 | 2019-11-14 | FullDefinition | FullDefinition
|  |  |  | 61987 | High Voltage Energy Storage Pack 8 Status 2 | HVESP8S2 | Status data set 2 for High Voltage Energy Storage Pack 8. | PDU2 | Page 0 | Fixed | 8 |  | 6 | 8 | No | 100 ms | 3 |  | 1.5 | 1.5 | 14193 | HVESP8 Discharge Power Limit Due to Battery Diagnostic Condition | Indicates whether or not discharge power of this HVES instance is being limited due to a battery diagnostic condition. This parameter is for one of multiple packs in an HVESS. If there is only one pack in the system, the HVESS parameters should be used. If there are multiple packs in the system, then both individual pack messages (e.g. HVESP1, HVESP2 etc.) and system level messages (HVESS) may be required. 00b = No power limit for this reason 01b = Power limited for this reason 10b = Error 11b = Not Available | 2 bits | 4 states | 0 | 0 to 3 |  |  | 87 | SAEbs02 | Measured |  | 1 | 0 | 3 | 2 | 2 | J1939DA | J1939DA | 2019-11-14 | 2019-11-14 | 2019-11-14 | FullDefinition | FullDefinition
|  |  |  | 61987 | High Voltage Energy Storage Pack 8 Status 2 | HVESP8S2 | Status data set 2 for High Voltage Energy Storage Pack 8. | PDU2 | Page 0 | Fixed | 8 |  | 6 | 8 | No | 100 ms | 3 |  | 1.7 | 1.7 | 14194 | HVESP8 Discharge Power Limit Due to Battery or Cell Voltage | Indicates whether or not discharge power of this HVES instance is being limited due to a battery or cell voltage level. This parameter is for one of multiple packs in an HVESS. If there is only one pack in the system, the HVESS parameters should be used. If there are multiple packs in the system, then both individual pack messages (e.g. HVESP1, HVESP2 etc.) and system level messages (HVESS) may be required. 00b = No power limit for this reason 01b = Power limited for this reason 10b = Error 11b = Not Available | 2 bits | 4 states | 0 | 0 to 3 |  |  | 87 | SAEbs02 | Measured |  | 1 | 0 | 3 | 2 | 2 | J1939DA | J1939DA | 2019-11-14 | 2019-11-14 | 2019-11-14 | FullDefinition | FullDefinition
|  |  |  | 61987 | High Voltage Energy Storage Pack 8 Status 2 | HVESP8S2 | Status data set 2 for High Voltage Energy Storage Pack 8. | PDU2 | Page 0 | Fixed | 8 |  | 6 | 8 | No | 100 ms | 3 |  | 2.1 | 2.1 | 14195 | HVESP8 Discharge Power Limit Due to Battery Current | Indicates whether or not discharge power of this HVES instance is being limited due to battery current. This parameter is for one of multiple packs in an HVESS. If there is only one pack in the system, the HVESS parameters should be used. If there are multiple packs in the system, then both individual pack messages (e.g. HVESP1, HVESP2 etc.) and system level messages (HVESS) may be required. 00b = No power limit for this reason 01b = Power limited for this reason 10b = Error 11b = Not Available | 2 bits | 4 states | 0 | 0 to 3 |  |  | 87 | SAEbs02 | Measured |  | 1 | 0 | 3 | 2 | 2 | J1939DA | J1939DA | 2019-11-14 | 2019-11-14 | 2019-11-14 | FullDefinition | FullDefinition
|  |  |  | 61987 | High Voltage Energy Storage Pack 8 Status 2 | HVESP8S2 | Status data set 2 for High Voltage Energy Storage Pack 8. | PDU2 | Page 0 | Fixed | 8 |  | 6 | 8 | No | 100 ms | 3 |  | 2.3 | 2.3 | 14196 | HVESP8 Discharge Power Limit Due to an Undefined Cause | Indicates whether or not discharge power of this HVES instance is being limited due to an undefined cause. This parameter is for one of multiple packs in an HVESS. If there is only one pack in the system, the HVESS parameters should be used. If there are multiple packs in the system, then both individual pack messages (e.g. HVESP1, HVESP2 etc.) and system level messages (HVESS) may be required. 00b = No power limit for this reason 01b = Power limited for this reason 10b = Error 11b = Not Available | 2 bits | 4 states | 0 | 0 to 3 |  |  | 87 | SAEbs02 | Measured |  | 1 | 0 | 3 | 2 | 2 | J1939DA | J1939DA | 2019-11-14 | 2019-11-14 | 2019-11-14 | FullDefinition | FullDefinition
|  |  |  | 61987 | High Voltage Energy Storage Pack 8 Status 2 | HVESP8S2 | Status data set 2 for High Voltage Energy Storage Pack 8. | PDU2 | Page 0 | Fixed | 8 |  | 6 | 8 | No | 100 ms | 3 |  | 5.1 | 5.1 | 14197 | HVESP8 Charge Power Limit Due to State of Charge | Indicates whether or not charge power of this HVES instance is being limited due to state of charge. This parameter is for one of multiple packs in an HVESS. If there is only one pack in the system, the HVESS parameters should be used. If there are multiple packs in the system, then both individual pack messages (e.g. HVESP1, HVESP2 etc.) and system level messages (HVESS) may be required. 00b = No power limit for this reason 01b = Power limited for this reason 10b = Error 11b = Not Available | 2 bits | 4 states | 0 | 0 to 3 |  |  | 87 | SAEbs02 | Measured |  | 1 | 0 | 3 | 2 | 2 | J1939DA | J1939DA | 2019-11-14 | 2019-11-14 | 2019-11-14 | FullDefinition | FullDefinition
|  |  |  | 61987 | High Voltage Energy Storage Pack 8 Status 2 | HVESP8S2 | Status data set 2 for High Voltage Energy Storage Pack 8. | PDU2 | Page 0 | Fixed | 8 |  | 6 | 8 | No | 100 ms | 3 |  | 5.3 | 5.3 | 14198 | HVESP8 Charge Power Limit Due to Battery Temperature | Indicates whether or not charge power of this HVES instance is being limited due to battery temperature. This parameter is for one of multiple packs in an HVESS. If there is only one pack in the system, the HVESS parameters should be used. If there are multiple packs in the system, then both individual pack messages (e.g. HVESP1, HVESP2 etc.) and system level messages (HVESS) may be required. 00b = No power limit for this reason 01b = Power limited for this reason 10b = Error 11b = Not Available | 2 bits | 4 states | 0 | 0 to 3 |  |  | 87 | SAEbs02 | Measured |  | 1 | 0 | 3 | 2 | 2 | J1939DA | J1939DA | 2019-11-14 | 2019-11-14 | 2019-11-14 | FullDefinition | FullDefinition
|  |  |  | 61987 | High Voltage Energy Storage Pack 8 Status 2 | HVESP8S2 | Status data set 2 for High Voltage Energy Storage Pack 8. | PDU2 | Page 0 | Fixed | 8 |  | 6 | 8 | No | 100 ms | 3 |  | 5.5 | 5.5 | 14199 | HVESP8 Charge Power Limit Due to Battery Diagnostic Condition | Indicates whether or not charge power of this HVES instance is being limited due to a battery diagnostic condition. This parameter is for one of multiple packs in an HVESS. If there is only one pack in the system, the HVESS parameters should be used. If there are multiple packs in the system, then both individual pack messages (e.g. HVESP1, HVESP2 etc.) and system level messages (HVESS) may be required. 00b = No power limit for this reason 01b = Power limited for this reason 10b = Error 11b = Not Available | 2 bits | 4 states | 0 | 0 to 3 |  |  | 87 | SAEbs02 | Measured |  | 1 | 0 | 3 | 2 | 2 | J1939DA | J1939DA | 2019-11-14 | 2019-11-14 | 2019-11-14 | FullDefinition | FullDefinition
|  |  |  | 61987 | High Voltage Energy Storage Pack 8 Status 2 | HVESP8S2 | Status data set 2 for High Voltage Energy Storage Pack 8. | PDU2 | Page 0 | Fixed | 8 |  | 6 | 8 | No | 100 ms | 3 |  | 5.7 | 5.7 | 14200 | HVESP8 Charge Power Limit Due to Battery or Cell Voltage | Indicates whether or not charge power of this HVES instance is being limited due to a battery or cell voltage level. This parameter is for one of multiple packs in an HVESS. If there is only one pack in the system, the HVESS parameters should be used. If there are multiple packs in the system, then both individual pack messages (e.g. HVESP1, HVESP2 etc.) and system level messages (HVESS) may be required. 00b = No power limit for this reason 01b = Power limited for this reason 10b = Error 11b = Not Available | 2 bits | 4 states | 0 | 0 to 3 |  |  | 87 | SAEbs02 | Measured |  | 1 | 0 | 3 | 2 | 2 | J1939DA | J1939DA | 2019-11-14 | 2019-11-14 | 2019-11-14 | FullDefinition | FullDefinition
|  |  |  | 61987 | High Voltage Energy Storage Pack 8 Status 2 | HVESP8S2 | Status data set 2 for High Voltage Energy Storage Pack 8. | PDU2 | Page 0 | Fixed | 8 |  | 6 | 8 | No | 100 ms | 3 |  | 6.1 | 6.1 | 14201 | HVESP8 Charge Power Limit Due to Battery Current | Indicates whether or not charge power of this HVES instance is being limited due to battery current. This parameter is for one of multiple packs in an HVESS. If there is only one pack in the system, the HVESS parameters should be used. If there are multiple packs in the system, then both individual pack messages (e.g. HVESP1, HVESP2 etc.) and system level messages (HVESS) may be required. 00b = No power limit for this reason 01b = Power limited for this reason 10b = Error 11b = Not Available | 2 bits | 4 states | 0 | 0 to 3 |  |  | 87 | SAEbs02 | Measured |  | 1 | 0 | 3 | 2 | 2 | J1939DA | J1939DA | 2019-11-14 | 2019-11-14 | 2019-11-14 | FullDefinition | FullDefinition
|  |  |  | 61987 | High Voltage Energy Storage Pack 8 Status 2 | HVESP8S2 | Status data set 2 for High Voltage Energy Storage Pack 8. | PDU2 | Page 0 | Fixed | 8 |  | 6 | 8 | No | 100 ms | 3 |  | 6.3 | 6.3 | 14202 | HVESP8 Charge Power Limit Due to an Undefined Cause | Indicates whether or not charge power of this HVES instance is being limited due to an undefined cause. This parameter is for one of multiple packs in an HVESS. If there is only one pack in the system, the HVESS parameters should be used. If there are multiple packs in the system, then both individual pack messages (e.g. HVESP1, HVESP2 etc.) and system level messages (HVESS) may be required. 00b = No power limit for this reason 01b = Power limited for this reason 10b = Error 11b = Not Available | 2 bits | 4 states | 0 | 0 to 3 |  |  | 87 | SAEbs02 | Measured |  | 1 | 0 | 3 | 2 | 2 | J1939DA | J1939DA | 2019-11-14 | 2019-11-14 | 2019-11-14 | FullDefinition | FullDefinition
|  |  |  | 61988 | High Voltage Energy Storage Pack 8 Data 1 | HVESP8D1 | Data set 1 (electrical data) for High Voltage Energy Storage Pack 8. | PDU2 | Page 0 | Fixed | 8 |  | 8 | 8 | No | 20 ms | 3 |  | 1-2 | 1.1 | 14203 | HVESP8 Available Discharge Power | The rate at which this High Voltage Energy Storage Pack instance can currently provide energy for propulsion or other uses. This parameter is for one of multiple packs in an HVESS. If there is only one pack in the system, the HVESS parameters should be used. If there are multiple packs in the system, then both individual pack messages (e.g. HVESP1, HVESP2 etc.) and system level messages (HVESS) may be required. | 2 bytes | 0.05 kW per bit | 0 kW | 0 to 3 212.75 kW |  | kW | 346 | SAEpw05 | Measured |  | 0.05 | 0 | 3212.75 | 16 | 16 | J1939DA | J1939DA | 2019-11-14 | 2019-11-14 | 2019-11-14 | FullDefinition | FullDefinition
|  |  |  | 61988 | High Voltage Energy Storage Pack 8 Data 1 | HVESP8D1 | Data set 1 (electrical data) for High Voltage Energy Storage Pack 8. | PDU2 | Page 0 | Fixed | 8 |  | 8 | 8 | No | 20 ms | 3 |  | 3-4 | 3.1 | 14204 | HVESP8 Available Charge Power | The rate at which this High Voltage Energy Storage Pack instance can currently receive energy from a regenerative or recharging system. This parameter is for one of multiple packs in an HVESS. If there is only one pack in the system, the HVESS parameters should be used. If there are multiple packs in the system, then both individual pack messages (e.g. HVESP1, HVESP2 etc.) and system level messages (HVESS) may be required. | 2 bytes | 0.05 kW per bit | 0 kW | 0 to 3 212.75 kW |  | kW | 346 | SAEpw05 | Measured |  | 0.05 | 0 | 3212.75 | 16 | 16 | J1939DA | J1939DA | 2019-11-14 | 2019-11-14 | 2019-11-14 | FullDefinition | FullDefinition
|  |  |  | 61988 | High Voltage Energy Storage Pack 8 Data 1 | HVESP8D1 | Data set 1 (electrical data) for High Voltage Energy Storage Pack 8. | PDU2 | Page 0 | Fixed | 8 |  | 8 | 8 | No | 20 ms | 3 |  | 5-6 | 5.1 | 14205 | HVESP8 Voltage Level | The voltage level of this High Voltage Energy Storage Pack instance. This parameter should be synchronized with SPN 14206 (HVESP8 Current) such that a realized power value can be calculated. If the HVES component physically contains the contactors which connect it to the vehicle high voltage system, then this voltage is measured before those contactors. This parameter is for one of multiple packs in an HVESS. If there is only one pack in the system, the HVESS parameters should be used. If there are multiple packs in the system, then both individual pack messages (e.g. HVESP1, HVESP2 etc.) and system level messages (HVESS) may be required. | 2 bytes | 0.05 V per bit | 0 V | 0 to 3 212.75 V |  | V | 80 | SAEev01 | Measured | See SPN 5919 in 'Supporting Information' tab | 0.05 | 0 | 3212.75 | 16 | 16 | J1939DA | J1939DA | 2019-11-14 | 2019-11-14 | 2019-11-14 | FullDefinition | FullDefinition
|  |  |  | 61988 | High Voltage Energy Storage Pack 8 Data 1 | HVESP8D1 | Data set 1 (electrical data) for High Voltage Energy Storage Pack 8. | PDU2 | Page 0 | Fixed | 8 |  | 8 | 8 | No | 20 ms | 3 |  | 7-8 | 7.1 | 14206 | HVESP8 Current | The current in or out of this High Voltage Energy Storage Pack instance. This parameter should be synchronized with SPN 14205 (HVESP8 Voltage Level) such that a realized power value can be calculated. This parameter is defined from the high voltage energy storage pack’s point of view. A positive value represents current into (charging) the energy storage pack. A negative value represents current out of (discharging) the energy storage pack. This parameter is for one of multiple packs in an HVESS. If there is only one pack in the system, the HVESS parameters should be used. If there are multiple packs in the system, then both individual pack messages (e.g. HVESP1, HVESP2 etc.) and system level messages (HVESS) may be required. | 2 bytes | 0.05 A per bit | -1 600 A | -1 600 to 1 612.75 A |  | A | 104 | SAEec01 | Measured | See SPN 5919 and 5920 in 'Supporting Information' tab | 0.05 | -1600 | 1612.75 | 16 | 16 | J1939DA | J1939DA | 2019-11-14 | 2019-11-14 | 2019-11-14 | FullDefinition | FullDefinition
|  |  |  | 61989 | High Voltage Energy Storage Pack 8 Data 2 | HVESP8D2 | Data set 2 (electrical data) for High Voltage Energy Storage Pack 8. | PDU2 | Page 0 | Fixed | 8 |  | 7 | 8 | No | 20 ms | 3 |  | 1-2 | 1.1 | 14207 | HVESP8 Fast Update State of Charge | Indicates this High Voltage Energy Storage Pack instance state of charge. 0% means no charge remaining, 100% means the system is fully charged in terms of physical limits of this energy storage pack instance. Acceptable state of charge upper and lower boundaries for normal operation are defined in SPN 14317 (HVESP8 Recommended Minimum State Of Charge) and SPN 14318 (HVESP8 Recommended Maximum State Of Charge). The update rate and resolution of this parameter are intended for control purposes within a hybrid control system; for a simple periodic value, SPN 5464 (Hybrid Battery Pack Remaining Charge) may be of use. This parameter is for one of multiple packs in an HVESS. If there is only one pack in the system, the HVESS parameters should be used. If there are multiple packs in the system, then both individual pack messages (e.g. HVESP1, HVESP2 etc.) and system level messages (HVESS) may be required. | 2 bytes | 0.001 562 5 % per bit | 0 % | 0 to 100.398 437 5 % |  | % | 345 | SAEpc21 | Measured | See SPN 7895 in 'Supporting Information' tab | 0.0015625 | 0 | 100.3984 | 16 | 16 | J1939DA | J1939DA | 2019-11-14 | 2019-11-14 | 2019-11-14 | FullDefinition | FullDefinition
|  |  |  | 61989 | High Voltage Energy Storage Pack 8 Data 2 | HVESP8D2 | Data set 2 (electrical data) for High Voltage Energy Storage Pack 8. | PDU2 | Page 0 | Fixed | 8 |  | 7 | 8 | No | 20 ms | 3 |  | 3-4 | 3.1 | 14208 | HVESP8 Highest Cell Voltage | The highest voltage level reported by any cell in this High Voltage Energy Storage Pack instance. If a single voltage sensor covers more than one cell, the value in this parameter is for the smallest group of cells measured. See SPN 14288 (HVESP8 Highest Cell Voltage Module Number) and SPN 14289 (HVESP8 Highest Cell Voltage Cell Number) for cell location information. This parameter is for one of multiple packs in an HVESS. If there is only one pack in the system, the HVESS parameters should be used. If there are multiple packs in the system, then both individual pack messages (e.g. HVESP1, HVESP2 etc.) and system level messages (HVESS) may be required. | 2 bytes | 0.001 V per bit | 0 V | 0 to 64.255 V |  | V | 347 | SAEev06 | Measured |  | 0.001 | 0 | 64.255 | 16 | 16 | J1939DA | J1939DA | 2019-11-14 | 2019-11-14 | 2019-11-14 | FullDefinition | FullDefinition
|  |  |  | 61989 | High Voltage Energy Storage Pack 8 Data 2 | HVESP8D2 | Data set 2 (electrical data) for High Voltage Energy Storage Pack 8. | PDU2 | Page 0 | Fixed | 8 |  | 7 | 8 | No | 20 ms | 3 |  | 5-6 | 5.1 | 14209 | HVESP8 Lowest Cell Voltage | The lowest voltage level reported by any cell in this High Voltage Energy Storage Pack instance. If a single voltage sensor covers more than one cell, the value in this parameter is for the smallest group of cells measured. See SPN 14290 (HVESP8 Lowest Cell Voltage Module Number) and SPN 14291 (HVESP8 Lowest Cell Voltage Cell Number) for cell location information. This parameter is for one of multiple packs in an HVESS. If there is only one pack in the system, the HVESS parameters should be used. If there are multiple packs in the system, then both individual pack messages (e.g. HVESP1, HVESP2 etc.) and system level messages (HVESS) may be required. | 2 bytes | 0.001 V per bit | 0 V | 0 to 64.255 V |  | V | 347 | SAEev06 | Measured |  | 0.001 | 0 | 64.255 | 16 | 16 | J1939DA | J1939DA | 2019-11-14 | 2019-11-14 | 2019-11-14 | FullDefinition | FullDefinition
|  |  |  | 61989 | High Voltage Energy Storage Pack 8 Data 2 | HVESP8D2 | Data set 2 (electrical data) for High Voltage Energy Storage Pack 8. | PDU2 | Page 0 | Fixed | 8 |  | 7 | 8 | No | 20 ms | 3 |  | 7.1 | 7.1 | 14210 | HVESP8 Cell Voltage Differential Status | Indicates whether or not the differential between the highest and lowest cell voltages are within acceptable limits, according to this High Voltage Energy Storage Pack instance. The actual voltage differential can be calculated by subtracting SPN 14209 (HVESP8 Lowest Cell Voltage) from SPN 14208 (HVESP8 Highest Cell Voltage). This parameter is for one of multiple packs in an HVESS. If there is only one pack in the system, the HVESS parameters should be used. If there are multiple packs in the system, then both individual pack messages (e.g. HVESP1, HVESP2 etc.) and system level messages (HVESS) may be required. 0000b = Cell-to-cell voltage differential is within acceptable limits 0001b = Cell-to-cell voltage differential exceeds acceptable limits but can be corrected via auto-balancing 0010b = Cell-to-cell voltage differential exceeds acceptable limits to a point where external maintenance balancing is required to restore battery performance 0011b = Cell-to-cell voltage differential exceeds acceptable limits to a point where external maintenance balancing cannot restore battery performance 0100b = Cell-to-cell voltage differential exceeds acceptable limits; it is not known whether balancing can restore battery performance 0101b = Reserved 0110b = Reserved 0111b = Reserved 1000b = Reserved 1001b = Reserved 1010b = Reserved 1011b = Reserved 1100b = Reserved 1101b = Reserved 1110b = Error 1111b = Not Available | 4 bits | 16 states | 0 | 0 to 15 |  |  | 89 | SAEbs04 | Measured |  | 1 | 0 | 15 | 4 | 4 | J1939DA | J1939DA | 2019-11-14 | 2019-11-14 | 2019-11-14 | FullDefinition | FullDefinition
|  |  |  | 61990 | High Voltage Energy Storage Pack 8 Data 3 | HVESP8D3 | Data set 3 (thermal data) for High Voltage Energy Storage Pack 8. | PDU2 | Page 0 | Fixed | 8 |  | 7 | 8 | No | 20 ms | 3 |  | 1-2 | 1.1 | 14211 | HVESP8 Highest Cell Temperature | The highest temperature level reported by any cell in this High Voltage Energy Storage Pack instance. If a single temperature sensor covers more than one cell, the value in this parameter is for the smallest group of cells measured. See SPN 14293 (HVESP8 Highest Cell Temperature Module Number) and SPN 14294 (HVESP8 Highest Cell Temperature Cell Number) for cell location information. This parameter is for one of multiple packs in an HVESS. If there is only one pack in the system, the HVESS parameters should be used. If there are multiple packs in the system, then both individual pack messages (e.g. HVESP1, HVESP2 etc.) and system level messages (HVESS) may be required. | 2 bytes | 0.031 25 °C per bit | -273 °C | -273 to 1 734.968 75 °C |  | °C | 68 | SAEtp02 | Measured |  | 0.03125 | -273 | 1734.9688 | 16 | 16 | J1939DA | J1939DA | 2019-11-14 | 2019-11-14 | 2019-11-14 | FullDefinition | FullDefinition
|  |  |  | 61990 | High Voltage Energy Storage Pack 8 Data 3 | HVESP8D3 | Data set 3 (thermal data) for High Voltage Energy Storage Pack 8. | PDU2 | Page 0 | Fixed | 8 |  | 7 | 8 | No | 20 ms | 3 |  | 3-4 | 3.1 | 14212 | HVESP8 Lowest Cell Temperature | The lowest temperature level reported by any cell in this High Voltage Energy Storage Pack instance. If a single temperature sensor covers more than one cell, the value in this parameter is for the smallest group of cells measured. See SPN 14295 (HVESP8 Lowest Cell Temperature Module Number) and SPN 14296 (HVESP8 Lowest Cell Temperature Cell Number) for cell location information. This parameter is for one of multiple packs in an HVESS. If there is only one pack in the system, the HVESS parameters should be used. If there are multiple packs in the system, then both individual pack messages (e.g. HVESP1, HVESP2 etc.) and system level messages (HVESS) may be required. | 2 bytes | 0.031 25 °C per bit | -273 °C | -273 to 1 734.968 75 °C |  | °C | 68 | SAEtp02 | Measured |  | 0.03125 | -273 | 1734.9688 | 16 | 16 | J1939DA | J1939DA | 2019-11-14 | 2019-11-14 | 2019-11-14 | FullDefinition | FullDefinition
|  |  |  | 61990 | High Voltage Energy Storage Pack 8 Data 3 | HVESP8D3 | Data set 3 (thermal data) for High Voltage Energy Storage Pack 8. | PDU2 | Page 0 | Fixed | 8 |  | 7 | 8 | No | 20 ms | 3 |  | 5-6 | 5.1 | 14213 | HVESP8 Average Cell Temperature | The average temperature level of all cells in this High Voltage Energy Storage Pack instance. This parameter is for one of multiple packs in an HVESS. If there is only one pack in the system, the HVESS parameters should be used. If there are multiple packs in the system, then both individual pack messages (e.g. HVESP1, HVESP2 etc.) and system level messages (HVESS) may be required. | 2 bytes | 0.031 25 °C per bit | -273 °C | -273 to 1 734.968 75 °C |  | °C | 68 | SAEtp02 | Measured |  | 0.03125 | -273 | 1734.9688 | 16 | 16 | J1939DA | J1939DA | 2019-11-14 | 2019-11-14 | 2019-11-14 | FullDefinition | FullDefinition
|  |  |  | 61990 | High Voltage Energy Storage Pack 8 Data 3 | HVESP8D3 | Data set 3 (thermal data) for High Voltage Energy Storage Pack 8. | PDU2 | Page 0 | Fixed | 8 |  | 7 | 8 | No | 20 ms | 3 |  | 7.1 | 7.1 | 14214 | HVESP8 Cell Temperature Differential Status | Indicates whether or not the differential between the highest and lowest cell temperatures are within acceptable limits per this High Voltage Energy Storage Pack instance. The actual temperature differential can be calculated by subtracting SPN 14212 (HVESP8 Lowest Cell Temperature) from SPN 14211 (HVESP8 Highest Cell Temperature). This parameter is for one of multiple packs in an HVESS. If there is only one pack in the system, the HVESS parameters should be used. If there are multiple packs in the system, then both individual pack messages (e.g. HVESP1, HVESP2 etc.) and System level messages (HVESS) may be required. 00b = Cell-to-cell temperature differential is within acceptable limits 01b = Cell-to-cell temperature differential exceeds acceptable limits 10b = Error 11b = Not Available | 2 bits | 4 states | 0 | 0 to 3 |  |  | 87 | SAEbs02 | Measured |  | 1 | 0 | 3 | 2 | 2 | J1939DA | J1939DA | 2019-11-14 | 2019-11-14 | 2019-11-14 | FullDefinition | FullDefinition
|  |  |  | 61991 | High Voltage Energy Storage Pack 8 Data 4 | HVESP8D4 | Data set 4 (electrical data) for High Voltage Energy Storage Pack 8. | PDU2 | Page 0 | Fixed | 8 |  | 6 | 8 | No | 100 ms | 3 |  | 1-2 | 1.1 | 14215 | HVESP8 Discharge Capacity | The amount of stored electrical charge in this High Voltage Energy Storage Pack instance that is available for use by the hybrid system, i.e. “how full is the tank”. See SPN 14245 (HVESP8 Discharge Energy Capacity) for kilowatt-hours (kWh). This parameter is for one of multiple packs in an HVESS. If there is only one pack in the system, the HVESS parameters should be used. If there are multiple packs in the system, then both individual pack messages (e.g. HVESP1, HVESP2 etc.) and system level messages (HVESS) may be required. | 2 bytes | 0.01 Ah per bit | 0 Ah | 0 to 642.55 Ah |  | Ah | 342 | SAEca02 | Measured |  | 0.01 | 0 | 642.55 | 16 | 16 | J1939DA | J1939DA | 2019-11-14 | 2019-11-14 | 2019-11-14 | FullDefinition | FullDefinition
|  |  |  | 61991 | High Voltage Energy Storage Pack 8 Data 4 | HVESP8D4 | Data set 4 (electrical data) for High Voltage Energy Storage Pack 8. | PDU2 | Page 0 | Fixed | 8 |  | 6 | 8 | No | 100 ms | 3 |  | 3-4 | 3.1 | 14216 | HVESP8 Charge Capacity | The amount of unused electrical charge storage in this High Voltage Energy Storage Pack instance that is available to be filled by charging, i.e. “how much empty space is remaining in the tank”. See SPN 14246 (HVESP8 Charge Energy Capacity) for kilowatt-hours (kWh). This parameter is for one of multiple packs in an HVESS. If there is only one pack in the system, the HVESS parameters should be used. If there are multiple packs in the system, then both individual pack messages (e.g. HVESP1, HVESP2 etc.) and System level messages (HVESS) may be required. | 2 bytes | 0.01 Ah per bit | 0 Ah | 0 to 642.55 Ah |  | Ah | 342 | SAEca02 | Measured |  | 0.01 | 0 | 642.55 | 16 | 16 | J1939DA | J1939DA | 2019-11-14 | 2019-11-14 | 2019-11-14 | FullDefinition | FullDefinition
|  |  |  | 61991 | High Voltage Energy Storage Pack 8 Data 4 | HVESP8D4 | Data set 4 (electrical data) for High Voltage Energy Storage Pack 8. | PDU2 | Page 0 | Fixed | 8 |  | 6 | 8 | No | 100 ms | 3 |  | 5-6 | 5.1 | 14217 | HVESP8 Cell Balancing Count | The number of cells that are currently being balanced in this High Voltage Energy Storage Pack instance. This parameter is for one of multiple packs in an HVESS. If there is only one pack in the system, the HVESS parameters should be used. If there are multiple packs in the system, then both individual pack messages (e.g. HVESP1, HVESP2 etc.) and system level messages (HVESS) may be required. | 2 bytes | 1 count per bit | 0 count | 0 to 64 255 count |  | count | 12 | SAEct04 | Measured |  | 1 | 0 | 64255 | 16 | 16 | J1939DA | J1939DA | 2019-11-14 | 2019-11-14 | 2019-11-14 | FullDefinition | FullDefinition
|  |  |  | 61992 | High Voltage Energy Storage Pack 8 Data 5 | HVESP8D5 | Data set 5 (electrical data) for High Voltage Energy Storage Pack 8. | PDU2 | Page 0 | Fixed | 8 |  | 8 | 8 | No | 20 ms | 3 |  | 1-2 | 1.1 | 14218 | HVESP8 Discharge Current Limit | The maximum permissible current flow out of this High Voltage Energy Storage Pack instance. This parameter is defined from the high voltage energy storage pack's point of view. A negative value represents current flowing out of the energy storage system (discharging the system); as such, the current limit value must be between -1600 and 0 Amps. This parameter is for one of multiple packs in an HVESS. If there is only one pack in the system, the HVESS parameters should be used. If there are multiple packs in the system, then both individual pack messages (e.g. HVESP1, HVESP2 etc.) and system level messages (HVESS) may be required. | 2 bytes | 0.05 A per bit | -1 600 A | -1 600 to 1 612.75 A | -1600 to 0 A | A | 104 | SAEec01 | Measured |  | 0.05 | -1600 | 1612.75 | 16 | 16 | J1939DA | J1939DA | 2019-11-14 | 2019-11-14 | 2019-11-14 | FullDefinition | FullDefinition
|  |  |  | 61992 | High Voltage Energy Storage Pack 8 Data 5 | HVESP8D5 | Data set 5 (electrical data) for High Voltage Energy Storage Pack 8. | PDU2 | Page 0 | Fixed | 8 |  | 8 | 8 | No | 20 ms | 3 |  | 3-4 | 3.1 | 14219 | HVESP8 Charge Current Limit | The maximum permissible current flow into this High Voltage Energy Storage Pack instance. This parameter is defined from the high voltage energy storage pack's point of view. A positive value represents current flowing into the energy storage system (charging the system); as such current limit value must be between 0 and +1612.75 Amps. This parameter is for one of multiple packs in an HVESS. If there is only one pack in the system, the HVESS parameters should be used. If there are multiple packs in the system, then both individual pack messages (e.g. HVESP1, HVESP2 etc.) and system level messages (HVESS) may be required. | 2 bytes | 0.05 A per bit | -1 600 A | -1 600 to 1 612.75 A | 0 to +1612.75 A | A | 104 | SAEec01 | Measured |  | 0.05 | -1600 | 1612.75 | 16 | 16 | J1939DA | J1939DA | 2019-11-14 | 2019-11-14 | 2019-11-14 | FullDefinition | FullDefinition
|  |  |  | 61992 | High Voltage Energy Storage Pack 8 Data 5 | HVESP8D5 | Data set 5 (electrical data) for High Voltage Energy Storage Pack 8. | PDU2 | Page 0 | Fixed | 8 |  | 8 | 8 | No | 20 ms | 3 |  | 5-6 | 5.1 | 14220 | HVESP8 Lowest Cell State of Charge | Indicates the state of charge of the lowest-charged cell in this High Voltage Energy Storage Pack instance. 0% means no charge remaining, 100% means the cell is fully charged. If a single state of charge value covers more than one cell, the value in this parameter is for the smallest group of cells measured. See SPN 14299 (HVESP8 Lowest Cell State of Charge Module Number) and SPN 14300 (HVESP8 Lowest Cell State of Charge Cell Number) for cell location information. This parameter is for one of multiple packs in an HVESS. If there is only one pack in the system, the HVESS parameters should be used. If there are multiple packs in the system, then both individual pack messages (e.g. HVESP1, HVESP2 etc.) and system level messages (HVESS) may be required. | 2 bytes | 0.001 562 5 % per bit | 0 % | 0 to 100.398 437 5 % |  | % | 345 | SAEpc21 | Measured |  | 0.0015625 | 0 | 100.3984 | 16 | 16 | J1939DA | J1939DA | 2019-11-14 | 2019-11-14 | 2019-11-14 | FullDefinition | FullDefinition
|  |  |  | 61992 | High Voltage Energy Storage Pack 8 Data 5 | HVESP8D5 | Data set 5 (electrical data) for High Voltage Energy Storage Pack 8. | PDU2 | Page 0 | Fixed | 8 |  | 8 | 8 | No | 20 ms | 3 |  | 7-8 | 7.1 | 14221 | HVESP8 Highest Cell State of Charge | Indicates the state of charge of the highest-charged cell in this High Voltage Energy Storage Pack instance. 0% means no charge remaining, 100% means the cell is fully charged. If a single state of charge value covers more than one cell, the value in this parameter is for the smallest group of cells measured. See SPN 14297 (HVESP8 Highest Cell State of Charge Module Number) and SPN 14298 (HVESP8 Highest Cell State of Charge Cell Number) for cell location information. This parameter is for one of multiple packs in an HVESS. If there is only one pack in the system, the HVESS parameters should be used. If there are multiple packs in the system, then both individual pack messages (e.g. HVESP1, HVESP2 etc.) and system level messages (HVESS) may be required. | 2 bytes | 0.001 562 5 % per bit | 0 % | 0 to 100.398 437 5 % |  | % | 345 | SAEpc21 | Measured |  | 0.0015625 | 0 | 100.3984 | 16 | 16 | J1939DA | J1939DA | 2019-11-14 | 2019-11-14 | 2019-11-14 | FullDefinition | FullDefinition
|  |  |  | 61993 | High Voltage Energy Storage Pack 8 Data 6 | HVESP8D6 | Data set 6 (external or interface data) for High Voltage Energy Storage Pack 8. | PDU2 | Page 0 | Fixed | 8 |  | 8 | 8 | No | 100 ms | 3 |  | 1-2 | 1.1 | 14222 | HVESP8 Bus Voltage | The voltage level of the high voltage bus, as measured by this High Voltage Energy Storage Pack instance on the bus side (not the battery side) of its contactors. This parameter is for one of multiple packs in an HVESS. If there is only one pack in the system, the HVESS parameters should be used. If there are multiple packs in the system, then both individual pack messages (e.g. HVESP1, HVESP2 etc.) and system level messages (HVESS) may be required. | 2 bytes | 0.05 V per bit | 0 V | 0 to 3 212.75 V |  | V | 80 | SAEev01 | Measured |  | 0.05 | 0 | 3212.75 | 16 | 16 | J1939DA | J1939DA | 2019-11-14 | 2019-11-14 | 2019-11-14 | FullDefinition | FullDefinition
|  |  |  | 61993 | High Voltage Energy Storage Pack 8 Data 6 | HVESP8D6 | Data set 6 (external or interface data) for High Voltage Energy Storage Pack 8. | PDU2 | Page 0 | Fixed | 8 |  | 8 | 8 | No | 100 ms | 3 |  | 3-4 | 3.1 | 14223 | HVESP8 Ignition Voltage | The voltage level at the ignition input of this High Voltage Energy Storage Pack controller. This parameter is for one of multiple packs in an HVESS. If there is only one pack in the system, the HVESS parameters should be used. If there are multiple packs in the system, then both individual pack messages (e.g. HVESP1, HVESP2 etc.) and system level messages (HVESS) may be required. | 2 bytes | 0.01 V per bit | 0 V | 0 to 642.55 V |  | V | 221 | SAEev03 | Measured |  | 0.01 | 0 | 642.55 | 16 | 16 | J1939DA | J1939DA | 2019-11-14 | 2019-11-14 | 2019-11-14 | FullDefinition | FullDefinition
|  |  |  | 61993 | High Voltage Energy Storage Pack 8 Data 6 | HVESP8D6 | Data set 6 (external or interface data) for High Voltage Energy Storage Pack 8. | PDU2 | Page 0 | Fixed | 8 |  | 8 | 8 | No | 100 ms | 3 |  | 5 | 5.1 | 14224 | HVESP8 Intake Coolant Temperature | The temperature of liquid coolant as it enters this High Voltage Energy Storage Pack instance. This parameter is for one of multiple packs in an HVESS. If there is only one pack in the system, the HVESS parameters should be used. If there are multiple packs in the system, then both individual pack messages (e.g. HVESP1, HVESP2 etc.) and system level messages (HVESS) may be required. | 1 byte | 1 °C per bit | -40 °C | -40 to 210 °C |  | °C | 67 | SAEtp01 | Measured |  | 1 | -40 | 210 | 8 | 8 | J1939DA | J1939DA | 2019-11-14 | 2019-11-14 | 2019-11-14 | FullDefinition | FullDefinition
|  |  |  | 61993 | High Voltage Energy Storage Pack 8 Data 6 | HVESP8D6 | Data set 6 (external or interface data) for High Voltage Energy Storage Pack 8. | PDU2 | Page 0 | Fixed | 8 |  | 8 | 8 | No | 100 ms | 3 |  | 6 | 6.1 | 14225 | HVESP8 Outlet Coolant Temperature | The temperature of liquid coolant as it exits this High Voltage Energy Storage Pack instance. This parameter is for one of multiple packs in an HVESS. If there is only one pack in the system, the HVESS parameters should be used. If there are multiple packs in the system, then both individual pack messages (e.g. HVESP1, HVESP2 etc.) and system level messages (HVESS) may be required. | 1 byte | 1 °C per bit | -40 °C | -40 to 210 °C |  | °C | 67 | SAEtp01 | Measured |  | 1 | -40 | 210 | 8 | 8 | J1939DA | J1939DA | 2019-11-14 | 2019-11-14 | 2019-11-14 | FullDefinition | FullDefinition
|  |  |  | 61993 | High Voltage Energy Storage Pack 8 Data 6 | HVESP8D6 | Data set 6 (external or interface data) for High Voltage Energy Storage Pack 8. | PDU2 | Page 0 | Fixed | 8 |  | 8 | 8 | No | 100 ms | 3 |  | 7 | 7.1 | 14226 | HVESP8 Electronics Temperature | The temperature of the electronics or control modules in this High Voltage Energy Storage Pack instance. If there are multiple temperature sensors then this parameter would be set to the maximum sensor reading. This parameter is for one of multiple packs in an HVESS. If there is only one pack in the system, the HVESS parameters should be used. If there are multiple packs in the system, then both individual pack messages (e.g. HVESP1, HVESP2 etc.) and system level messages (HVESS) may be required. | 1 byte | 1 °C per bit | -40 °C | -40 to 210 °C |  | °C | 67 | SAEtp01 | Measured |  | 1 | -40 | 210 | 8 | 8 | J1939DA | J1939DA | 2019-11-14 | 2019-11-14 | 2019-11-14 | FullDefinition | FullDefinition
|  |  |  | 61993 | High Voltage Energy Storage Pack 8 Data 6 | HVESP8D6 | Data set 6 (external or interface data) for High Voltage Energy Storage Pack 8. | PDU2 | Page 0 | Fixed | 8 |  | 8 | 8 | No | 100 ms | 3 |  | 8 | 8.1 | 14227 | HVESP8 Temperature | The temperature of this High Voltage Energy Storage Pack instance. The value may be determined from a unique sensor specifically for this purpose, or by aggregating various temperature sensor readings within the pack. This parameter is for one of multiple packs in an HVESS. If there is only one pack in the system, the HVESS parameters should be used. If there are multiple packs in the system, then both individual pack messages (e.g. HVESP1, HVESP2 etc.) and system level messages (HVESS) may be required. | 1 byte | 1 °C per bit | -40 °C | -40 to 210 °C |  | °C | 67 | SAEtp01 | Measured | See SPN 5919 in 'Supporting Information' tab | 1 | -40 | 210 | 8 | 8 | J1939DA | J1939DA | 2019-11-14 | 2019-11-14 | 2019-11-14 | FullDefinition | FullDefinition
|  |  |  | 61994 | High Voltage Energy Storage Pack 8 Status 1 | HVESP8S1 | Status data set 1 for High Voltage Energy Storage Pack 8. | PDU2 | Page 0 | Fixed | 8 |  | 8 | 8 | No | 100 ms and on change, but no faster than 20 ms. | 3 |  | 1.1 | 1.1 | 14228 | HVESP8 High-Voltage Bus (Positive) Contactor State | Position of this High Voltage Energy Storage Pack instance positive side bus contactor. When this contactor is closed, the positive side of this HVES instance is connected to the positive side of the high-voltage bus. In systems where all contactors are controlled as a single unit (i.e. all contactors can only be either all open or all closed), this parameter may be used to convey the overall contactor status. This parameter is for one of multiple packs in an HVESS. If there is only one pack in the system, the HVESS parameters should be used. If there are multiple packs in the system, then both individual pack messages (e.g. HVESP1, HVESP2 etc.) and system level messages (HVESS) may be required. 00b = Contactor Open 01b = Contactor Closed 10b = Error 11b = Not Available | 2 bits | 4 states | 0 | 0 to 3 |  |  | 87 | SAEbs02 | Measured | See SPN 8412 in 'Supporting Information' tab | 1 | 0 | 3 | 2 | 2 | J1939DA | J1939DA | 2019-11-14 | 2019-11-14 | 2019-11-14 | FullDefinition | FullDefinition
|  |  |  | 61994 | High Voltage Energy Storage Pack 8 Status 1 | HVESP8S1 | Status data set 1 for High Voltage Energy Storage Pack 8. | PDU2 | Page 0 | Fixed | 8 |  | 8 | 8 | No | 100 ms and on change, but no faster than 20 ms. | 3 |  | 1.3 | 1.3 | 14229 | HVESP8 High-Voltage Bus (Negative) Contactor State | Position of this High Voltage Energy Storage Pack instance negative side bus contactor. When this contactor is closed, the negative side of this HVES instance is connected to the negative side of the high-voltage bus. If a system controls the positive, negative, and center contactors as a single unit (i.e. all contactors can only be either all open or all closed), then SPN 14228 (HVESP8 High-Voltage Bus (Positive) Contactor State) should be used to convey overall contactor status. This parameter is for one of multiple packs in an HVESS. If there is only one pack in the system, the HVESS parameters should be used. If there are multiple packs in the system, then both individual pack messages (e.g. HVESP1, HVESP2 etc.) and system level messages (HVESS) may be required. 00b = Contactor Open 01b = Contactor Closed 10b = Error 11b = Not Available | 2 bits | 4 states | 0 | 0 to 3 |  |  | 87 | SAEbs02 | Measured | See SPN 8412 in 'Supporting Information' tab | 1 | 0 | 3 | 2 | 2 | J1939DA | J1939DA | 2019-11-14 | 2019-11-14 | 2019-11-14 | FullDefinition | FullDefinition
|  |  |  | 61994 | High Voltage Energy Storage Pack 8 Status 1 | HVESP8S1 | Status data set 1 for High Voltage Energy Storage Pack 8. | PDU2 | Page 0 | Fixed | 8 |  | 8 | 8 | No | 100 ms and on change, but no faster than 20 ms. | 3 |  | 1.5 | 1.5 | 14230 | HVESP8 High-Voltage Bus Disconnect Forewarning | Indicates that this High Voltage Energy Storage Pack instance is about to disconnect from the high voltage bus due to unacceptable conditions. This parameter is for one of multiple packs in an HVESS. If there is only one pack in the system, the HVESS parameters should be used. If there are multiple packs in the system, then both individual pack messages (e.g. HVESP1, HVESP2 etc.) and system level messages (HVESS) may be required. 0000b = Disconnect not pending 0001b = Disconnect imminent due to battery pack voltage approaching minimum acceptable level 0010b = Disconnect imminent due to battery pack voltage approaching maximum acceptable level 0011b = Disconnect imminent due to module voltage approaching minimum acceptable level 0100b = Disconnect imminent due to module voltage approaching maximum acceptable level 0101b = Disconnect imminent due to cell voltage approaching minimum acceptable level 0110b = Disconnect imminent due to cell voltage approaching maximum acceptable level 0111b = Disconnect imminent due to battery pack current approaching maximum acceptable level 1000b = Reserved 1001b = Reserved 1010b = Reserved 1011b = Reserved 1100b = Reserved 1101b = Disconnect imminent - no reason given 1110b = Error 1111b = Not Available | 4 bits | 16 states | 0 | 0 to 15 |  |  | 89 | SAEbs04 | Measured |  | 1 | 0 | 15 | 4 | 4 | J1939DA | J1939DA | 2019-11-14 | 2019-11-14 | 2019-11-14 | FullDefinition | FullDefinition
|  |  |  | 61994 | High Voltage Energy Storage Pack 8 Status 1 | HVESP8S1 | Status data set 1 for High Voltage Energy Storage Pack 8. | PDU2 | Page 0 | Fixed | 8 |  | 8 | 8 | No | 100 ms and on change, but no faster than 20 ms. | 3 |  | 2.1 | 2.1 | 14231 | HVESP8 High-Voltage Bus Pre-Charge Relay State | Position of the high-voltage bus contactor pre-charge relay. When this relay is closed, this High Voltage Energy Storage Pack instance is bringing the high-voltage bus up to its operating level. This parameter is for one of multiple packs in an HVESS. If there is only one pack in the system, the HVESS parameters should be used. If there are multiple packs in the system, then both individual pack messages (e.g. HVESP1, HVESP2 etc.) and system level messages (HVESS) may be required. 00b = Relay Open 01b = Relay Closed 10b = Error 11b = Not Available | 2 bits | 4 states | 0 | 0 to 3 |  |  | 87 | SAEbs02 | Measured | See SPN 8412 in 'Supporting Information' tab | 1 | 0 | 3 | 2 | 2 | J1939DA | J1939DA | 2019-11-14 | 2019-11-14 | 2019-11-14 | FullDefinition | FullDefinition
|  |  |  | 61994 | High Voltage Energy Storage Pack 8 Status 1 | HVESP8S1 | Status data set 1 for High Voltage Energy Storage Pack 8. | PDU2 | Page 0 | Fixed | 8 |  | 8 | 8 | No | 100 ms and on change, but no faster than 20 ms. | 3 |  | 2.3 | 2.3 | 14232 | HVESP8 Center of Pack Contactor State | Position of the center high-voltage contactor. When this contactor is closed, the positive half of this High Voltage Energy Storage Pack instance is connected to the negative half. If a system controls the positive, negative, and center contactors as a single unit (i.e. all contactors can only be either all open or all closed), then SPN 14228 (HVESP8 High-Voltage Bus (Positive) Contactor State) should be used. This parameter is for one of multiple packs in an HVESS. If there is only one pack in the system, the HVESS parameters should be used. If there are multiple packs in the system, then both individual pack messages (e.g. HVESP1, HVESP2 etc.) and system level messages (HVESS) may be required. 00b = Contactor Open 01b = Contactor Closed 10b = Error 11b = Not Available | 2 bits | 4 states | 0 | 0 to 3 |  |  | 87 | SAEbs02 | Measured | See SPN 8412 in 'Supporting Information' tab | 1 | 0 | 3 | 2 | 2 | J1939DA | J1939DA | 2019-11-14 | 2019-11-14 | 2019-11-14 | FullDefinition | FullDefinition
|  |  |  | 61994 | High Voltage Energy Storage Pack 8 Status 1 | HVESP8S1 | Status data set 1 for High Voltage Energy Storage Pack 8. | PDU2 | Page 0 | Fixed | 8 |  | 8 | 8 | No | 100 ms and on change, but no faster than 20 ms. | 3 |  | 2.5 | 2.5 | 14233 | HVESP8 High-Voltage Bus Active Isolation Test Status | Status of the high-voltage bus electrical active isolation test as performed by this High Voltage Energy Storage Pack instance. This parameter is for one of multiple packs in an HVESS. If there is only one pack in the system, the HVESS parameters should be used. If there are multiple packs in the system, then both individual pack messages (e.g. HVESP1, HVESP2 etc.) and system level messages (HVESS) may be required. 0000b = No test requested / No test in process 0001b = Test requested but not yet in process 0010b = Test in process 0011b = Test complete; isolation acceptable 0100b = Test complete; isolation marginal 0101b = Test complete; isolation fault 0110b = Reserved 0111b = Reserved 1000b = Reserved 1001b = Reserved 1010b = Reserved 1011b = Reserved 1100b = Reserved 1101b = Reserved 1110b = Error 1111b = Not available | 4 bits | 16 states | 0 | 0 to 15 |  |  | 89 | SAEbs04 | Measured |  | 1 | 0 | 15 | 4 | 4 | J1939DA | J1939DA | 2019-11-14 | 2019-11-14 | 2019-11-14 | FullDefinition | FullDefinition
|  |  |  | 61994 | High Voltage Energy Storage Pack 8 Status 1 | HVESP8S1 | Status data set 1 for High Voltage Energy Storage Pack 8. | PDU2 | Page 0 | Fixed | 8 |  | 8 | 8 | No | 100 ms and on change, but no faster than 20 ms. | 3 |  | 3.1 | 3.1 | 14234 | HVESP8 High-Voltage Bus Passive Isolation Test Status | Status of the high-voltage bus electrical passive isolation test as performed by this High Voltage Energy Storage Pack instance. This parameter is for one of multiple packs in an HVESS. If there is only one pack in the system, the HVESS parameters should be used. If there are multiple packs in the system, then both individual pack messages (e.g. HVESP1, HVESP2 etc.) and system level messages (HVESS) may be required. 0000b = No test requested / No test in process 0001b = Test requested but not yet in process 0010b = Test in process 0011b = Test complete; isolation acceptable 0100b = Test complete; isolation marginal 0101b = Test complete; isolation fault 0110b = Reserved 0111b = Reserved 1000b = Reserved 1001b = Reserved 1010b = Reserved 1011b = Reserved 1100b = Reserved 1101b = Reserved 1110b = Error 1111b = Not available | 4 bits | 16 states | 0 | 0 to 15 |  |  | 89 | SAEbs04 | Measured |  | 1 | 0 | 15 | 4 | 4 | J1939DA | J1939DA | 2019-11-14 | 2019-11-14 | 2019-11-14 | FullDefinition | FullDefinition
|  |  |  | 61994 | High Voltage Energy Storage Pack 8 Status 1 | HVESP8S1 | Status data set 1 for High Voltage Energy Storage Pack 8. | PDU2 | Page 0 | Fixed | 8 |  | 8 | 8 | No | 100 ms and on change, but no faster than 20 ms. | 3 |  | 3.5 | 3.5 | 14235 | HVESP8 HVIL Status | Status of the High Voltage Interlock Loop from the viewpoint of this High Voltage Energy Storage Pack instance. This parameter is for one of multiple packs in an HVESS. If there is only one pack in the system, the HVESS parameters should be used. If there are multiple packs in the system, then both individual pack messages (e.g. HVESP1, HVESP2 etc.) and System level messages (HVESS) may be required. 00b = HVIL Closed 01b = HVIL Open 10b = Error 11b = Not Available | 2 bits | 4 states | 0 | 0 to 3 |  |  | 87 | SAEbs02 | Measured | See SPN 21699 in 'Supporting Information' tab | 1 | 0 | 3 | 2 | 2 | J1939DA | J1939DA | 2022-03-01 | 2019-11-14 | 2019-11-14 | FullDefinition | FullDefinition
|  |  |  | 61994 | High Voltage Energy Storage Pack 8 Status 1 | HVESP8S1 | Status data set 1 for High Voltage Energy Storage Pack 8. | PDU2 | Page 0 | Fixed | 8 |  | 8 | 8 | No | 100 ms and on change, but no faster than 20 ms. | 3 |  | 3.7 | 3.7 | 14236 | HVESP8 Inertia Switch Status | Switch indicating that an impact has been sensed by this High Voltage Energy Storage Pack instance. The impact indication may require action by another controller, or by this HVES instance itself. For example, a controller may elect to take this HVES instance off-line to reduce an electrocution hazard during or after a vehicle crash. This parameter is for one of multiple packs in an HVESS. If there is only one pack in the system, the HVESS parameters should be used. If there are multiple packs in the system, then both individual pack messages (e.g. HVESP1, HVESP2 etc.) and system level messages (HVESS) may be required. 00b = No impact sensed 01b = Impact sensed 10b = Error 11b = Not Available | 2 bits | 4 states | 0 | 0 to 3 |  |  | 87 | SAEbs02 | Measured |  | 1 | 0 | 3 | 2 | 2 | J1939DA | J1939DA | 2019-11-14 | 2019-11-14 | 2019-11-14 | FullDefinition | FullDefinition
|  |  |  | 61994 | High Voltage Energy Storage Pack 8 Status 1 | HVESP8S1 | Status data set 1 for High Voltage Energy Storage Pack 8. | PDU2 | Page 0 | Fixed | 8 |  | 8 | 8 | No | 100 ms and on change, but no faster than 20 ms. | 3 |  | 4.1 | 4.1 | 14237 | HVESP8 State of Charge Status | Status of this High Voltage Energy Storage Pack instance State of Charge (SOC). Note: A given HVES controller may not support all of the states. This parameter is for one of multiple packs in an HVESS. If there is only one pack in the system, the HVESS parameters should be used. If there are multiple packs in the system, then both individual pack messages (e.g. HVESP1, HVESP2 etc.) and system level messages (HVESS) may be required. 0000b = SOC level is acceptable 0001b = SOC is approaching its recommended lower limit 0010b = SOC is at its recommended lower limit 0011b = SOC is below its recommended lower limit 0100b = SOC is approaching its recommended upper limit 0101b = SOC is at its recommended upper limit 0110b = SOC is above its recommended upper limit 0111b = Reserved 1000b = Reserved 1001b = Reserved 1010b = Reserved 1011b = Reserved 1100b = Reserved 1101b = Reserved 1110b = Error 1111b = Not Available | 4 bits | 16 states | 0 | 0 to 15 |  |  | 89 | SAEbs04 | Measured |  | 1 | 0 | 15 | 4 | 4 | J1939DA | J1939DA | 2019-11-14 | 2019-11-14 | 2019-11-14 | FullDefinition | FullDefinition
|  |  |  | 61994 | High Voltage Energy Storage Pack 8 Status 1 | HVESP8S1 | Status data set 1 for High Voltage Energy Storage Pack 8. | PDU2 | Page 0 | Fixed | 8 |  | 8 | 8 | No | 100 ms and on change, but no faster than 20 ms. | 3 |  | 4.5 | 4.5 | 14238 | HVESP8 Cell Balance Status | Indicates whether or not the cells in this High Voltage Energy Storage Pack instance are balanced. This parameter is for one of multiple packs in an HVESS. If there is only one pack in the system, the HVESS parameters should be used. If there are multiple packs in the system, then both individual pack messages (e.g. HVESP1, HVESP2 etc.) and system level messages (HVESS) may be required. 00b = Cells are balanced 01b = Cells are unbalanced 10b = Error 11b = Not Available | 2 bits | 4 states | 0 | 0 to 3 |  |  | 87 | SAEbs02 | Measured |  | 1 | 0 | 3 | 2 | 2 | J1939DA | J1939DA | 2019-11-14 | 2019-11-14 | 2019-11-14 | FullDefinition | FullDefinition
|  |  |  | 61994 | High Voltage Energy Storage Pack 8 Status 1 | HVESP8S1 | Status data set 1 for High Voltage Energy Storage Pack 8. | PDU2 | Page 0 | Fixed | 8 |  | 8 | 8 | No | 100 ms and on change, but no faster than 20 ms. | 3 |  | 4.7 | 4.7 | 14239 | HVESP8 Cell Balancing Active | Indicates whether or not the cells in this High Voltage Energy Storage Pack instance are currently being balanced. This parameter is for one of multiple packs in an HVESS. If there is only one pack in the system, the HVESS parameters should be used. If there are multiple packs in the system, then both individual pack messages (e.g. HVESP1, HVESP2 etc.) and System level messages (HVESS) may be required. 00b = Cell balancing is not active 01b = Cell balancing is active 10b = Error 11b = Not Available | 2 bits | 4 states | 0 | 0 to 3 |  |  | 87 | SAEbs02 | Measured |  | 1 | 0 | 3 | 2 | 2 | J1939DA | J1939DA | 2019-11-14 | 2019-11-14 | 2019-11-14 | FullDefinition | FullDefinition
|  |  |  | 61994 | High Voltage Energy Storage Pack 8 Status 1 | HVESP8S1 | Status data set 1 for High Voltage Energy Storage Pack 8. | PDU2 | Page 0 | Fixed | 8 |  | 8 | 8 | No | 100 ms and on change, but no faster than 20 ms. | 3 |  | 5.1 | 5.1 | 14240 | HVESP8 Internal Charger Status | Indicates that the charger in this HVES instance is on. External chargers may use the External Energy Source Connection Status (SPN 7898) and related SPs. This parameter is for one of multiple packs in an HVESS. If there is only one pack in the system, the HVESS parameters should be used. If there are multiple packs in the system, then both individual pack messages (e.g. HVESP1, HVESP2 etc.) and System level messages (HVESS) may be required. 00b = Charging off 01b = Charging on 10b = Error 11b = Not Available | 2 bits | 4 states | 0 | 0 to 3 |  |  | 87 | SAEbs02 | Status |  | 1 | 0 | 3 | 2 | 2 | J1939DA | J1939DA | 2019-11-14 | 2019-11-14 | 2019-11-14 | FullDefinition | FullDefinition
|  |  |  | 61994 | High Voltage Energy Storage Pack 8 Status 1 | HVESP8S1 | Status data set 1 for High Voltage Energy Storage Pack 8. | PDU2 | Page 0 | Fixed | 8 |  | 8 | 8 | No | 100 ms and on change, but no faster than 20 ms. | 3 |  | 6.1 | 6.1 | 14241 | HVESP8 High-Voltage Bus Connection Status | This parameter provides high level feedback on this High Voltage Energy Storage Pack instance high voltage bus connection. For specific contactor information, see SPN 14228 (HVESP8 High-Voltage Bus (Positive) Contactor State), SPN 14229 (HVESP8 High-Voltage Bus (Negative) Contactor State), SPN 14232 (HVESP8 Center of Pack Contactor State), and SPN 14231 (HVESP8 High-Voltage Bus Pre-Charge Relay State). This parameter is for one of multiple packs in an HVESS. If there is only one pack in the system, the HVESS parameters should be used. If there are multiple packs in the system, then both individual pack messages (e.g. HVESP1, HVESP2 etc.) and system level messages (HVESS) may be required. 0000b = Disconnected. One or more contactors are open. State may result from the SPN 14180 (HVESP8 High-Voltage Bus Connect Command) or due to a limit being exceeded. 0001b = Connected. All contactors are closed and the precharge relay is open. Typically results from the SPN 14180 (HVESP8 High-Voltage Bus Connect Command) . 0010b = Connection in Process. May be rapidly transitioned through depending on HVES design, but indicates that the precharge relay is closed and/or one or more contactors may also be closed or in the process of being closed. 0011b = Disconnection in Process. May be rapidly transitioned through depending on HVES design, but indicates that this HVES instance is in the process of disconnecting itself from the high voltage bus. 0100b = Disconnected; Precharge Failed. Indicates that the pre-charge function status cannot be determined or did not complete (e.g. Relay failure, insufficient HVES voltage, etc.). 0101b = Reserved 0110b = Reserved 0111b = Reserved 1000b = Reserved 1001b = Reserved 1010b = Reserved 1011b = Reserved 1100b = Reserved 1101b = Reserved 1110b = Error 1111b = Not Available | 4 bits | 16 states | 0 | 0 to 15 |  |  | 89 | SAEbs04 | Measured | See SPN 8412 in 'Supporting Information' tab | 1 | 0 | 15 | 4 | 4 | J1939DA | J1939DA | 2019-11-14 | 2019-11-14 | 2019-11-14 | FullDefinition | FullDefinition
|  |  |  | 61994 | High Voltage Energy Storage Pack 8 Status 1 | HVESP8S1 | Status data set 1 for High Voltage Energy Storage Pack 8. | PDU2 | Page 0 | Fixed | 8 |  | 8 | 8 | No | 100 ms and on change, but no faster than 20 ms. | 3 |  | 6.5 | 6.5 | 14242 | HVESP8 Operational Status | Provides feedback on where this High Voltage Energy Storage Pack instance is in its operating spectrum, and includes feedback in response to the Operation Consent [i.e. SPN 14186 (HVESP8 Operation Consent)] and Power Down Command [i.e. SPN 14181 (HVESP8 Power-Down Command)] parameters. This parameter is for one of multiple packs in an HVESS. If there is only one pack in the system, the HVESS parameters should be used. If there are multiple packs in the system, then both individual pack messages (e.g. HVESP1, HVESP2 etc.) and system level messages (HVESS) may be required. 0000b = Initialization in process. The HVES controller is powering up. This process may include both internal HVES controller checks, as well as system checks being run by the HVES controller. 0001b = Initialization Complete, awaiting Operation Consent. HVES controller is ready from its perspective, but requires one or more positive Operation Consent indications before becoming fully operational. Some applications may not support this state. 0010b = Operational. 0011b = Normal Power-Down in Process. This state is a response to Power Down Command state 01b. 0100b = Emergency Power-Down In Process. This state is a response to Power Down Command state 10b. 0101b = Disabled by external command. The HVES is in a non-operational state due to a Power Down Command, or the result of Operation Consent being revoked. 0110b = Disabled by internal decision of HVES controller (e.g. malfunction, protection) 0111b = Reserved 1000b = Reserved 1001b = Reserved 1010b = Reserved 1011b = Reserved 1100b = Reserved 1101b = Reserved 1110b = Error 1111b = Not Available | 4 bits | 16 states | 0 | 0 to 15 |  |  | 89 | SAEbs04 | Measured | See SPN 8412 in 'Supporting Information' tab | 1 | 0 | 15 | 4 | 4 | J1939DA | J1939DA | 2019-11-14 | 2019-11-14 | 2019-11-14 | FullDefinition | FullDefinition
|  |  |  | 61994 | High Voltage Energy Storage Pack 8 Status 1 | HVESP8S1 | Status data set 1 for High Voltage Energy Storage Pack 8. | PDU2 | Page 0 | Fixed | 8 |  | 8 | 8 | No | 100 ms and on change, but no faster than 20 ms. | 3 |  | 7.5 | 7.5 | 14243 | HVESP8 Status 1 Counter | The message counter is used to detect situations where the transmitting ECU malfunction repeats the same frame all the time. The receiver of the information may use the counter parameter to detect this situation. The transmitting device will increase the message counter by one with every transmission. The message counter will count from 0 to 15 and then restart at 0. Since there is no "Not Available" state, the sender must support the counter. SAE makes no claim of the functional safety level achieved by this counter. Users are responsible for analysis to determine the functional safety level (e.g. IEC 61508, ISO 26262) that their architecture may require and that this counter may provide. See J1939-76 for an alternate approach that may provide a level of functional safety. | 4 bits | 16 states | 0 | 0 to 15 |  |  | 89 | SAEbs04 | Measured |  | 1 | 0 | 15 | 4 | 4 | J1939DA | J1939DA | 2019-11-14 | 2019-11-14 | 2019-11-14 | FullDefinition | FullDefinition
|  |  |  | 61994 | High Voltage Energy Storage Pack 8 Status 1 | HVESP8S1 | Status data set 1 for High Voltage Energy Storage Pack 8. | PDU2 | Page 0 | Fixed | 8 |  | 8 | 8 | No | 100 ms and on change, but no faster than 20 ms. | 3 |  | 8.1 | 8.1 | 14244 | HVESP8 Status 1 CRC | The CRC is defined as follows: • Length: 8 bits • Polynomial: x^8+x^5+x^3+x^2+x+1 • Initial Value: FFh • Input Data Reflection: Not reflected • Result Data Reflection: Not reflected • XOR value: FFh SAE makes no claim of the functional safety level achieved by this CRC. Users are responsible for analysis to determine the functional safety level (e.g. IEC 61508, ISO 26262) that their architecture may require and that this CRC may provide. As part of an overall functional safety analysis, the 1 byte CRC defined here may provide a High Level of Diagnostic Coverage when combined with the counter and timeout monitoring according to the 2011-11-15 revision of ISO 26262-5 Annex D Table D.8 and paragraph D2.7.6 Information Redundancy. This CRC was based on the generator polynomial 97h (see AUTOSAR 8-bit 0x2F polynomial CRC Calculation – CRC8H2F). The CRC includes the seven bytes of Data in this PG, the PGN, and its Source Address. The byte order used to calculate the CRC is as follows: CRC8H2F(Data Byte 1, Data Byte 2, Data Byte 3, Data Byte 4, Data Byte 5, Data Byte 6, Data Byte 7, Source Address byte, PGN LSB, PGN second byte, PGN MSB) Note: Per SAE J1939-21, PDU1 (i.e., Destination Specific) PGNs have a PGN LSB of 00h. If a manufacturer substitutes the PS (i.e., Destination Address) for the PGN LSB in this CRC calculation then it is the manufacturer’s responsibility to mitigate integration concerns associated with that implementation. See SAE J1939-76 for an alternate approach that may provide a level of functional safety. | 1 byte | 1 count per bit | 0 count | 0 to 255 count |  | count | 133 | SAEct03 | Measured | See SPN 13030 in 'Supporting Information' tab | 1 | 0 | 255 | 8 | 8 | J1939DA | J1939DA | 2022-11-11 | 2019-11-14 | 2019-11-14 | FullDefinition | FullDefinition
|  |  |  | 61995 | High Voltage Energy Storage Pack 8 Data 7 | HVESP8D7 | Data set 7 (electrical) for High Voltage Energy Storage Pack 8. | PDU2 | Page 0 | Fixed | 8 |  | 8 | 8 | No | 100 ms | 3 |  | 1-3 | 1.1 | 14245 | HVESP8 Discharge Energy Capacity | The amount of stored electrical energy in this High Voltage Energy Storage Pack instance that is available for use by the hybrid system, i.e. “how full is the tank”. See SPN 14215 (HVESP8 Discharge Capacity) for Ampere-hours (Ah). This parameter is for one of multiple packs in an HVESS. If there is only one pack in the system, the HVESS parameters should be used. If there are multiple packs in the system, then both individual pack messages (e.g. HVESP1, HVESP2 etc.) and system level messages (HVESS) may be required. | 3 bytes | 0.001 kWh per bit | 0 kWh | 0 to 16 449.535 kWh |  | kWh | 418 | SAEen04 | Measured | See SPN 5919 in 'Supporting Information' tab | 0.001 | 0 | 16449.535 | 24 | 24 | J1939DA | J1939DA | 2019-11-14 | 2019-11-14 | 2019-11-14 | FullDefinition | FullDefinition
|  |  |  | 61995 | High Voltage Energy Storage Pack 8 Data 7 | HVESP8D7 | Data set 7 (electrical) for High Voltage Energy Storage Pack 8. | PDU2 | Page 0 | Fixed | 8 |  | 8 | 8 | No | 100 ms | 3 |  | 4-6 | 4.1 | 14246 | HVESP8 Charge Energy Capacity | The amount of unused electrical energy storage available to be filled by charging this High Voltage Energy Storage Pack instance, i.e. “how much empty space is remaining in the tank”. See SPN 14216 (HVESP8 Charge Capacity) for Ampere-hours (Ah). This parameter is for one of multiple packs in an HVESS. If there is only one pack in the system, the HVESS parameters should be used. If there are multiple packs in the system, then both individual pack messages (e.g. HVESP1, HVESP2 etc.) and system level messages (HVESS) may be required. | 3 bytes | 0.001 kWh per bit | 0 kWh | 0 to 16 449.535 kWh |  | kWh | 418 | SAEen04 | Measured |  | 0.001 | 0 | 16449.535 | 24 | 24 | J1939DA | J1939DA | 2019-11-14 | 2019-11-14 | 2019-11-14 | FullDefinition | FullDefinition
|  |  |  | 61995 | High Voltage Energy Storage Pack 8 Data 7 | HVESP8D7 | Data set 7 (electrical) for High Voltage Energy Storage Pack 8. | PDU2 | Page 0 | Fixed | 8 |  | 8 | 8 | No | 100 ms | 3 |  | 7-8 | 7.1 | 14247 | HVESP8 Maximum Charge Voltage Limit | The maximum voltage level not to be exceeded while charging this High Voltage Energy Storage Pack instance. If this parameter is not supported, the maximum charge voltage should be limited to SPN 14316 (HVESP8 Recommended Maximum Operating Voltage). This parameter is for one of multiple packs in an HVESS. If there is only one pack in the system, the HVESS parameters should be used. If there are multiple packs in the system, then both individual pack messages (e.g. HVESP1, HVESP2 etc.) and system level messages (HVESS) may be required. | 2 bytes | 0.05 V per bit | 0 V | 0 to 3 212.75 V |  | V | 80 | SAEev01 | Measured |  | 0.05 | 0 | 3212.75 | 16 | 16 | J1939DA | J1939DA | 2019-11-14 | 2019-11-14 | 2019-11-14 | FullDefinition | FullDefinition
|  |  |  | 61996 | High Voltage Energy Storage Pack 8 Module Status 1 | HVESP8MS1 | Module Status message 1 for High Voltage Energy Storage Pack 8. | PDU2 | Page 0 | Fixed | 8 |  | 8 | 8 | No | 100 ms | 3 |  | 1.1 | 1.1 | 14248 | HVESP8 Module 1 Operational Status | Operational Status of Module 1 in this High Voltage Energy Storage Pack Instance. Not Operational is used when the module is initializing or not able to function (e.g. internal module level monitors have failed). Operational indicates that the module is fully functional. Error is used when the module status is not known (e.g. no communication established between this HVES controller instance and the module: power lost, etc.) This parameter is for one of multiple packs in an HVESS. If there is only one pack in the system, the HVESS parameters should be used. If there are multiple packs in the system, then both individual pack messages (e.g. HVESP1, HVESP2 etc.) and system level messages (HVESS) may be required. 00b = Not Operational 01b = Operational 10b = Error 11b = Not Available | 2 bits | 4 states | 0 | 0 to 3 |  |  | 87 | SAEbs02 | Status |  | 1 | 0 | 3 | 2 | 2 | J1939DA | J1939DA | 2019-11-14 | 2019-11-14 | 2019-11-14 | FullDefinition | FullDefinition
|  |  |  | 61996 | High Voltage Energy Storage Pack 8 Module Status 1 | HVESP8MS1 | Module Status message 1 for High Voltage Energy Storage Pack 8. | PDU2 | Page 0 | Fixed | 8 |  | 8 | 8 | No | 100 ms | 3 |  | 1.3 | 1.3 | 14249 | HVESP8 Module 2 Operational Status | Operational Status of Module 2 in this High Voltage Energy Storage Pack Instance. Not Operational is used when the module is initializing or not able to function (e.g. internal module level monitors have failed). Operational indicates that the module is fully functional. Error is used when the module status is not known (e.g. no communication established between this HVES controller instance and the module: power lost, etc.) This parameter is for one of multiple packs in an HVESS. If there is only one pack in the system, the HVESS parameters should be used. If there are multiple packs in the system, then both individual pack messages (e.g. HVESP1, HVESP2 etc.) and system level messages (HVESS) may be required. 00b = Not Operational 01b = Operational 10b = Error 11b = Not Available | 2 bits | 4 states | 0 | 0 to 3 |  |  | 87 | SAEbs02 | Status |  | 1 | 0 | 3 | 2 | 2 | J1939DA | J1939DA | 2019-11-14 | 2019-11-14 | 2019-11-14 | FullDefinition | FullDefinition
|  |  |  | 61996 | High Voltage Energy Storage Pack 8 Module Status 1 | HVESP8MS1 | Module Status message 1 for High Voltage Energy Storage Pack 8. | PDU2 | Page 0 | Fixed | 8 |  | 8 | 8 | No | 100 ms | 3 |  | 1.5 | 1.5 | 14250 | HVESP8 Module 3 Operational Status | Operational Status of Module 3 in this High Voltage Energy Storage Pack Instance. Not Operational is used when the module is initializing or not able to function (e.g. internal module level monitors have failed). Operational indicates that the module is fully functional. Error is used when the module status is not known (e.g. no communication established between this HVES controller instance and the module: power lost, etc.) This parameter is for one of multiple packs in an HVESS. If there is only one pack in the system, the HVESS parameters should be used. If there are multiple packs in the system, then both individual pack messages (e.g. HVESP1, HVESP2 etc.) and system level messages (HVESS) may be required. 00b = Not Operational 01b = Operational 10b = Error 11b = Not Available | 2 bits | 4 states | 0 | 0 to 3 |  |  | 87 | SAEbs02 | Status |  | 1 | 0 | 3 | 2 | 2 | J1939DA | J1939DA | 2019-11-14 | 2019-11-14 | 2019-11-14 | FullDefinition | FullDefinition
|  |  |  | 61996 | High Voltage Energy Storage Pack 8 Module Status 1 | HVESP8MS1 | Module Status message 1 for High Voltage Energy Storage Pack 8. | PDU2 | Page 0 | Fixed | 8 |  | 8 | 8 | No | 100 ms | 3 |  | 1.7 | 1.7 | 14251 | HVESP8 Module 4 Operational Status | Operational Status of Module 4 in this High Voltage Energy Storage Pack Instance. Not Operational is used when the module is initializing or not able to function (e.g. internal module level monitors have failed). Operational indicates that the module is fully functional. Error is used when the module status is not known (e.g. no communication established between this HVES controller instance and the module: power lost, etc.) This parameter is for one of multiple packs in an HVESS. If there is only one pack in the system, the HVESS parameters should be used. If there are multiple packs in the system, then both individual pack messages (e.g. HVESP1, HVESP2 etc.) and system level messages (HVESS) may be required. 00b = Not Operational 01b = Operational 10b = Error 11b = Not Available | 2 bits | 4 states | 0 | 0 to 3 |  |  | 87 | SAEbs02 | Status |  | 1 | 0 | 3 | 2 | 2 | J1939DA | J1939DA | 2019-11-14 | 2019-11-14 | 2019-11-14 | FullDefinition | FullDefinition
|  |  |  | 61996 | High Voltage Energy Storage Pack 8 Module Status 1 | HVESP8MS1 | Module Status message 1 for High Voltage Energy Storage Pack 8. | PDU2 | Page 0 | Fixed | 8 |  | 8 | 8 | No | 100 ms | 3 |  | 2.1 | 2.1 | 14252 | HVESP8 Module 5 Operational Status | Operational Status of Module 5 in this High Voltage Energy Storage Pack Instance. Not Operational is used when the module is initializing or not able to function (e.g. internal module level monitors have failed). Operational indicates that the module is fully functional. Error is used when the module status is not known (e.g. no communication established between this HVES controller instance and the module: power lost, etc.) This parameter is for one of multiple packs in an HVESS. If there is only one pack in the system, the HVESS parameters should be used. If there are multiple packs in the system, then both individual pack messages (e.g. HVESP1, HVESP2 etc.) and system level messages (HVESS) may be required. 00b = Not Operational 01b = Operational 10b = Error 11b = Not Available | 2 bits | 4 states | 0 | 0 to 3 |  |  | 87 | SAEbs02 | Status |  | 1 | 0 | 3 | 2 | 2 | J1939DA | J1939DA | 2019-11-14 | 2019-11-14 | 2019-11-14 | FullDefinition | FullDefinition
|  |  |  | 61996 | High Voltage Energy Storage Pack 8 Module Status 1 | HVESP8MS1 | Module Status message 1 for High Voltage Energy Storage Pack 8. | PDU2 | Page 0 | Fixed | 8 |  | 8 | 8 | No | 100 ms | 3 |  | 2.3 | 2.3 | 14253 | HVESP8 Module 6 Operational Status | Operational Status of Module 6 in this High Voltage Energy Storage Pack Instance. Not Operational is used when the module is initializing or not able to function (e.g. internal module level monitors have failed). Operational indicates that the module is fully functional. Error is used when the module status is not known (e.g. no communication established between this HVES controller instance and the module: power lost, etc.) This parameter is for one of multiple packs in an HVESS. If there is only one pack in the system, the HVESS parameters should be used. If there are multiple packs in the system, then both individual pack messages (e.g. HVESP1, HVESP2 etc.) and system level messages (HVESS) may be required. 00b = Not Operational 01b = Operational 10b = Error 11b = Not Available | 2 bits | 4 states | 0 | 0 to 3 |  |  | 87 | SAEbs02 | Status |  | 1 | 0 | 3 | 2 | 2 | J1939DA | J1939DA | 2019-11-14 | 2019-11-14 | 2019-11-14 | FullDefinition | FullDefinition
|  |  |  | 61996 | High Voltage Energy Storage Pack 8 Module Status 1 | HVESP8MS1 | Module Status message 1 for High Voltage Energy Storage Pack 8. | PDU2 | Page 0 | Fixed | 8 |  | 8 | 8 | No | 100 ms | 3 |  | 2.5 | 2.5 | 14254 | HVESP8 Module 7 Operational Status | Operational Status of Module 7 in this High Voltage Energy Storage Pack Instance. Not Operational is used when the module is initializing or not able to function (e.g. internal module level monitors have failed). Operational indicates that the module is fully functional. Error is used when the module status is not known (e.g. no communication established between this HVES controller instance and the module: power lost, etc.) This parameter is for one of multiple packs in an HVESS. If there is only one pack in the system, the HVESS parameters should be used. If there are multiple packs in the system, then both individual pack messages (e.g. HVESP1, HVESP2 etc.) and system level messages (HVESS) may be required. 00b = Not Operational 01b = Operational 10b = Error 11b = Not Available | 2 bits | 4 states | 0 | 0 to 3 |  |  | 87 | SAEbs02 | Status |  | 1 | 0 | 3 | 2 | 2 | J1939DA | J1939DA | 2019-11-14 | 2019-11-14 | 2019-11-14 | FullDefinition | FullDefinition
|  |  |  | 61996 | High Voltage Energy Storage Pack 8 Module Status 1 | HVESP8MS1 | Module Status message 1 for High Voltage Energy Storage Pack 8. | PDU2 | Page 0 | Fixed | 8 |  | 8 | 8 | No | 100 ms | 3 |  | 2.7 | 2.7 | 14255 | HVESP8 Module 8 Operational Status | Operational Status of Module 8 in this High Voltage Energy Storage Pack Instance. Not Operational is used when the module is initializing or not able to function (e.g. internal module level monitors have failed). Operational indicates that the module is fully functional. Error is used when the module status is not known (e.g. no communication established between this HVES controller instance and the module: power lost, etc.) This parameter is for one of multiple packs in an HVESS. If there is only one pack in the system, the HVESS parameters should be used. If there are multiple packs in the system, then both individual pack messages (e.g. HVESP1, HVESP2 etc.) and system level messages (HVESS) may be required. 00b = Not Operational 01b = Operational 10b = Error 11b = Not Available | 2 bits | 4 states | 0 | 0 to 3 |  |  | 87 | SAEbs02 | Status |  | 1 | 0 | 3 | 2 | 2 | J1939DA | J1939DA | 2019-11-14 | 2019-11-14 | 2019-11-14 | FullDefinition | FullDefinition
|  |  |  | 61996 | High Voltage Energy Storage Pack 8 Module Status 1 | HVESP8MS1 | Module Status message 1 for High Voltage Energy Storage Pack 8. | PDU2 | Page 0 | Fixed | 8 |  | 8 | 8 | No | 100 ms | 3 |  | 3.1 | 3.1 | 14256 | HVESP8 Module 9 Operational Status | Operational Status of Module 9 in this High Voltage Energy Storage Pack Instance. Not Operational is used when the module is initializing or not able to function (e.g. internal module level monitors have failed). Operational indicates that the module is fully functional. Error is used when the module status is not known (e.g. no communication established between this HVES controller instance and the module: power lost, etc.) This parameter is for one of multiple packs in an HVESS. If there is only one pack in the system, the HVESS parameters should be used. If there are multiple packs in the system, then both individual pack messages (e.g. HVESP1, HVESP2 etc.) and system level messages (HVESS) may be required. 00b = Not Operational 01b = Operational 10b = Error 11b = Not Available | 2 bits | 4 states | 0 | 0 to 3 |  |  | 87 | SAEbs02 | Status |  | 1 | 0 | 3 | 2 | 2 | J1939DA | J1939DA | 2019-11-14 | 2019-11-14 | 2019-11-14 | FullDefinition | FullDefinition
|  |  |  | 61996 | High Voltage Energy Storage Pack 8 Module Status 1 | HVESP8MS1 | Module Status message 1 for High Voltage Energy Storage Pack 8. | PDU2 | Page 0 | Fixed | 8 |  | 8 | 8 | No | 100 ms | 3 |  | 3.3 | 3.3 | 14257 | HVESP8 Module 10 Operational Status | Operational Status of Module 10 in this High Voltage Energy Storage Pack Instance. Not Operational is used when the module is initializing or not able to function (e.g. internal module level monitors have failed). Operational indicates that the module is fully functional. Error is used when the module status is not known (e.g. no communication established between this HVES controller instance and the module: power lost, etc.) This parameter is for one of multiple packs in an HVESS. If there is only one pack in the system, the HVESS parameters should be used. If there are multiple packs in the system, then both individual pack messages (e.g. HVESP1, HVESP2 etc.) and system level messages (HVESS) may be required. 00b = Not Operational 01b = Operational 10b = Error 11b = Not Available | 2 bits | 4 states | 0 | 0 to 3 |  |  | 87 | SAEbs02 | Status |  | 1 | 0 | 3 | 2 | 2 | J1939DA | J1939DA | 2019-11-14 | 2019-11-14 | 2019-11-14 | FullDefinition | FullDefinition
|  |  |  | 61996 | High Voltage Energy Storage Pack 8 Module Status 1 | HVESP8MS1 | Module Status message 1 for High Voltage Energy Storage Pack 8. | PDU2 | Page 0 | Fixed | 8 |  | 8 | 8 | No | 100 ms | 3 |  | 3.5 | 3.5 | 14258 | HVESP8 Module 11 Operational Status | Operational Status of Module 11 in this High Voltage Energy Storage Pack Instance. Not Operational is used when the module is initializing or not able to function (e.g. internal module level monitors have failed). Operational indicates that the module is fully functional. Error is used when the module status is not known (e.g. no communication established between this HVES controller instance and the module: power lost, etc.) This parameter is for one of multiple packs in an HVESS. If there is only one pack in the system, the HVESS parameters should be used. If there are multiple packs in the system, then both individual pack messages (e.g. HVESP1, HVESP2 etc.) and system level messages (HVESS) may be required. 00b = Not Operational 01b = Operational 10b = Error 11b = Not Available | 2 bits | 4 states | 0 | 0 to 3 |  |  | 87 | SAEbs02 | Status |  | 1 | 0 | 3 | 2 | 2 | J1939DA | J1939DA | 2019-11-14 | 2019-11-14 | 2019-11-14 | FullDefinition | FullDefinition
|  |  |  | 61996 | High Voltage Energy Storage Pack 8 Module Status 1 | HVESP8MS1 | Module Status message 1 for High Voltage Energy Storage Pack 8. | PDU2 | Page 0 | Fixed | 8 |  | 8 | 8 | No | 100 ms | 3 |  | 3.7 | 3.7 | 14259 | HVESP8 Module 12 Operational Status | Operational Status of Module 12 in this High Voltage Energy Storage Pack Instance. Not Operational is used when the module is initializing or not able to function (e.g. internal module level monitors have failed). Operational indicates that the module is fully functional. Error is used when the module status is not known (e.g. no communication established between this HVES controller instance and the module: power lost, etc.) This parameter is for one of multiple packs in an HVESS. If there is only one pack in the system, the HVESS parameters should be used. If there are multiple packs in the system, then both individual pack messages (e.g. HVESP1, HVESP2 etc.) and system level messages (HVESS) may be required. 00b = Not Operational 01b = Operational 10b = Error 11b = Not Available | 2 bits | 4 states | 0 | 0 to 3 |  |  | 87 | SAEbs02 | Status |  | 1 | 0 | 3 | 2 | 2 | J1939DA | J1939DA | 2019-11-14 | 2019-11-14 | 2019-11-14 | FullDefinition | FullDefinition
|  |  |  | 61996 | High Voltage Energy Storage Pack 8 Module Status 1 | HVESP8MS1 | Module Status message 1 for High Voltage Energy Storage Pack 8. | PDU2 | Page 0 | Fixed | 8 |  | 8 | 8 | No | 100 ms | 3 |  | 4.1 | 4.1 | 14260 | HVESP8 Module 13 Operational Status | Operational Status of Module 13 in this High Voltage Energy Storage Pack Instance. Not Operational is used when the module is initializing or not able to function (e.g. internal module level monitors have failed). Operational indicates that the module is fully functional. Error is used when the module status is not known (e.g. no communication established between this HVES controller instance and the module: power lost, etc.) This parameter is for one of multiple packs in an HVESS. If there is only one pack in the system, the HVESS parameters should be used. If there are multiple packs in the system, then both individual pack messages (e.g. HVESP1, HVESP2 etc.) and system level messages (HVESS) may be required. 00b = Not Operational 01b = Operational 10b = Error 11b = Not Available | 2 bits | 4 states | 0 | 0 to 3 |  |  | 87 | SAEbs02 | Status |  | 1 | 0 | 3 | 2 | 2 | J1939DA | J1939DA | 2019-11-14 | 2019-11-14 | 2019-11-14 | FullDefinition | FullDefinition
|  |  |  | 61996 | High Voltage Energy Storage Pack 8 Module Status 1 | HVESP8MS1 | Module Status message 1 for High Voltage Energy Storage Pack 8. | PDU2 | Page 0 | Fixed | 8 |  | 8 | 8 | No | 100 ms | 3 |  | 4.3 | 4.3 | 14261 | HVESP8 Module 14 Operational Status | Operational Status of Module 14 in this High Voltage Energy Storage Pack Instance. Not Operational is used when the module is initializing or not able to function (e.g. internal module level monitors have failed). Operational indicates that the module is fully functional. Error is used when the module status is not known (e.g. no communication established between this HVES controller instance and the module: power lost, etc.) This parameter is for one of multiple packs in an HVESS. If there is only one pack in the system, the HVESS parameters should be used. If there are multiple packs in the system, then both individual pack messages (e.g. HVESP1, HVESP2 etc.) and system level messages (HVESS) may be required. 00b = Not Operational 01b = Operational 10b = Error 11b = Not Available | 2 bits | 4 states | 0 | 0 to 3 |  |  | 87 | SAEbs02 | Status |  | 1 | 0 | 3 | 2 | 2 | J1939DA | J1939DA | 2019-11-14 | 2019-11-14 | 2019-11-14 | FullDefinition | FullDefinition
|  |  |  | 61996 | High Voltage Energy Storage Pack 8 Module Status 1 | HVESP8MS1 | Module Status message 1 for High Voltage Energy Storage Pack 8. | PDU2 | Page 0 | Fixed | 8 |  | 8 | 8 | No | 100 ms | 3 |  | 4.5 | 4.5 | 14262 | HVESP8 Module 15 Operational Status | Operational Status of Module 15 in this High Voltage Energy Storage Pack Instance. Not Operational is used when the module is initializing or not able to function (e.g. internal module level monitors have failed). Operational indicates that the module is fully functional. Error is used when the module status is not known (e.g. no communication established between this HVES controller instance and the module: power lost, etc.) This parameter is for one of multiple packs in an HVESS. If there is only one pack in the system, the HVESS parameters should be used. If there are multiple packs in the system, then both individual pack messages (e.g. HVESP1, HVESP2 etc.) and system level messages (HVESS) may be required. 00b = Not Operational 01b = Operational 10b = Error 11b = Not Available | 2 bits | 4 states | 0 | 0 to 3 |  |  | 87 | SAEbs02 | Status |  | 1 | 0 | 3 | 2 | 2 | J1939DA | J1939DA | 2019-11-14 | 2019-11-14 | 2019-11-14 | FullDefinition | FullDefinition
|  |  |  | 61996 | High Voltage Energy Storage Pack 8 Module Status 1 | HVESP8MS1 | Module Status message 1 for High Voltage Energy Storage Pack 8. | PDU2 | Page 0 | Fixed | 8 |  | 8 | 8 | No | 100 ms | 3 |  | 4.7 | 4.7 | 14263 | HVESP8 Module 16 Operational Status | Operational Status of Module 16 in this High Voltage Energy Storage Pack Instance. Not Operational is used when the module is initializing or not able to function (e.g. internal module level monitors have failed). Operational indicates that the module is fully functional. Error is used when the module status is not known (e.g. no communication established between this HVES controller instance and the module: power lost, etc.) This parameter is for one of multiple packs in an HVESS. If there is only one pack in the system, the HVESS parameters should be used. If there are multiple packs in the system, then both individual pack messages (e.g. HVESP1, HVESP2 etc.) and system level messages (HVESS) may be required. 00b = Not Operational 01b = Operational 10b = Error 11b = Not Available | 2 bits | 4 states | 0 | 0 to 3 |  |  | 87 | SAEbs02 | Status |  | 1 | 0 | 3 | 2 | 2 | J1939DA | J1939DA | 2019-11-14 | 2019-11-14 | 2019-11-14 | FullDefinition | FullDefinition
|  |  |  | 61996 | High Voltage Energy Storage Pack 8 Module Status 1 | HVESP8MS1 | Module Status message 1 for High Voltage Energy Storage Pack 8. | PDU2 | Page 0 | Fixed | 8 |  | 8 | 8 | No | 100 ms | 3 |  | 5.1 | 5.1 | 14264 | HVESP8 Module 17 Operational Status | Operational Status of Module 17 in this High Voltage Energy Storage Pack Instance. Not Operational is used when the module is initializing or not able to function (e.g. internal module level monitors have failed). Operational indicates that the module is fully functional. Error is used when the module status is not known (e.g. no communication established between this HVES controller instance and the module: power lost, etc.) This parameter is for one of multiple packs in an HVESS. If there is only one pack in the system, the HVESS parameters should be used. If there are multiple packs in the system, then both individual pack messages (e.g. HVESP1, HVESP2 etc.) and system level messages (HVESS) may be required. 00b = Not Operational 01b = Operational 10b = Error 11b = Not Available | 2 bits | 4 states | 0 | 0 to 3 |  |  | 87 | SAEbs02 | Status |  | 1 | 0 | 3 | 2 | 2 | J1939DA | J1939DA | 2019-11-14 | 2019-11-14 | 2019-11-14 | FullDefinition | FullDefinition
|  |  |  | 61996 | High Voltage Energy Storage Pack 8 Module Status 1 | HVESP8MS1 | Module Status message 1 for High Voltage Energy Storage Pack 8. | PDU2 | Page 0 | Fixed | 8 |  | 8 | 8 | No | 100 ms | 3 |  | 5.3 | 5.3 | 14265 | HVESP8 Module 18 Operational Status | Operational Status of Module 18 in this High Voltage Energy Storage Pack Instance. Not Operational is used when the module is initializing or not able to function (e.g. internal module level monitors have failed). Operational indicates that the module is fully functional. Error is used when the module status is not known (e.g. no communication established between this HVES controller instance and the module: power lost, etc.) This parameter is for one of multiple packs in an HVESS. If there is only one pack in the system, the HVESS parameters should be used. If there are multiple packs in the system, then both individual pack messages (e.g. HVESP1, HVESP2 etc.) and system level messages (HVESS) may be required. 00b = Not Operational 01b = Operational 10b = Error 11b = Not Available | 2 bits | 4 states | 0 | 0 to 3 |  |  | 87 | SAEbs02 | Status |  | 1 | 0 | 3 | 2 | 2 | J1939DA | J1939DA | 2019-11-14 | 2019-11-14 | 2019-11-14 | FullDefinition | FullDefinition
|  |  |  | 61996 | High Voltage Energy Storage Pack 8 Module Status 1 | HVESP8MS1 | Module Status message 1 for High Voltage Energy Storage Pack 8. | PDU2 | Page 0 | Fixed | 8 |  | 8 | 8 | No | 100 ms | 3 |  | 5.5 | 5.5 | 14266 | HVESP8 Module 19 Operational Status | Operational Status of Module 19 in this High Voltage Energy Storage Pack Instance. Not Operational is used when the module is initializing or not able to function (e.g. internal module level monitors have failed). Operational indicates that the module is fully functional. Error is used when the module status is not known (e.g. no communication established between this HVES controller instance and the module: power lost, etc.) This parameter is for one of multiple packs in an HVESS. If there is only one pack in the system, the HVESS parameters should be used. If there are multiple packs in the system, then both individual pack messages (e.g. HVESP1, HVESP2 etc.) and system level messages (HVESS) may be required. 00b = Not Operational 01b = Operational 10b = Error 11b = Not Available | 2 bits | 4 states | 0 | 0 to 3 |  |  | 87 | SAEbs02 | Status |  | 1 | 0 | 3 | 2 | 2 | J1939DA | J1939DA | 2019-11-14 | 2019-11-14 | 2019-11-14 | FullDefinition | FullDefinition
|  |  |  | 61996 | High Voltage Energy Storage Pack 8 Module Status 1 | HVESP8MS1 | Module Status message 1 for High Voltage Energy Storage Pack 8. | PDU2 | Page 0 | Fixed | 8 |  | 8 | 8 | No | 100 ms | 3 |  | 5.7 | 5.7 | 14267 | HVESP8 Module 20 Operational Status | Operational Status of Module 20 in this High Voltage Energy Storage Pack Instance. Not Operational is used when the module is initializing or not able to function (e.g. internal module level monitors have failed). Operational indicates that the module is fully functional. Error is used when the module status is not known (e.g. no communication established between this HVES controller instance and the module: power lost, etc.) This parameter is for one of multiple packs in an HVESS. If there is only one pack in the system, the HVESS parameters should be used. If there are multiple packs in the system, then both individual pack messages (e.g. HVESP1, HVESP2 etc.) and system level messages (HVESS) may be required. 00b = Not Operational 01b = Operational 10b = Error 11b = Not Available | 2 bits | 4 states | 0 | 0 to 3 |  |  | 87 | SAEbs02 | Status |  | 1 | 0 | 3 | 2 | 2 | J1939DA | J1939DA | 2019-11-14 | 2019-11-14 | 2019-11-14 | FullDefinition | FullDefinition
|  |  |  | 61996 | High Voltage Energy Storage Pack 8 Module Status 1 | HVESP8MS1 | Module Status message 1 for High Voltage Energy Storage Pack 8. | PDU2 | Page 0 | Fixed | 8 |  | 8 | 8 | No | 100 ms | 3 |  | 6.1 | 6.1 | 14268 | HVESP8 Module 21 Operational Status | Operational Status of Module 21 in this High Voltage Energy Storage Pack Instance. Not Operational is used when the module is initializing or not able to function (e.g. internal module level monitors have failed). Operational indicates that the module is fully functional. Error is used when the module status is not known (e.g. no communication established between this HVES controller instance and the module: power lost, etc.) This parameter is for one of multiple packs in an HVESS. If there is only one pack in the system, the HVESS parameters should be used. If there are multiple packs in the system, then both individual pack messages (e.g. HVESP1, HVESP2 etc.) and system level messages (HVESS) may be required. 00b = Not Operational 01b = Operational 10b = Error 11b = Not Available | 2 bits | 4 states | 0 | 0 to 3 |  |  | 87 | SAEbs02 | Status |  | 1 | 0 | 3 | 2 | 2 | J1939DA | J1939DA | 2019-11-14 | 2019-11-14 | 2019-11-14 | FullDefinition | FullDefinition
|  |  |  | 61996 | High Voltage Energy Storage Pack 8 Module Status 1 | HVESP8MS1 | Module Status message 1 for High Voltage Energy Storage Pack 8. | PDU2 | Page 0 | Fixed | 8 |  | 8 | 8 | No | 100 ms | 3 |  | 6.3 | 6.3 | 14269 | HVESP8 Module 22 Operational Status | Operational Status of Module 22 in this High Voltage Energy Storage Pack Instance. Not Operational is used when the module is initializing or not able to function (e.g. internal module level monitors have failed). Operational indicates that the module is fully functional. Error is used when the module status is not known (e.g. no communication established between this HVES controller instance and the module: power lost, etc.) This parameter is for one of multiple packs in an HVESS. If there is only one pack in the system, the HVESS parameters should be used. If there are multiple packs in the system, then both individual pack messages (e.g. HVESP1, HVESP2 etc.) and system level messages (HVESS) may be required. 00b = Not Operational 01b = Operational 10b = Error 11b = Not Available | 2 bits | 4 states | 0 | 0 to 3 |  |  | 87 | SAEbs02 | Status |  | 1 | 0 | 3 | 2 | 2 | J1939DA | J1939DA | 2019-11-14 | 2019-11-14 | 2019-11-14 | FullDefinition | FullDefinition
|  |  |  | 61996 | High Voltage Energy Storage Pack 8 Module Status 1 | HVESP8MS1 | Module Status message 1 for High Voltage Energy Storage Pack 8. | PDU2 | Page 0 | Fixed | 8 |  | 8 | 8 | No | 100 ms | 3 |  | 6.5 | 6.5 | 14270 | HVESP8 Module 23 Operational Status | Operational Status of Module 23 in this High Voltage Energy Storage Pack Instance. Not Operational is used when the module is initializing or not able to function (e.g. internal module level monitors have failed). Operational indicates that the module is fully functional. Error is used when the module status is not known (e.g. no communication established between this HVES controller instance and the module: power lost, etc.) This parameter is for one of multiple packs in an HVESS. If there is only one pack in the system, the HVESS parameters should be used. If there are multiple packs in the system, then both individual pack messages (e.g. HVESP1, HVESP2 etc.) and system level messages (HVESS) may be required. 00b = Not Operational 01b = Operational 10b = Error 11b = Not Available | 2 bits | 4 states | 0 | 0 to 3 |  |  | 87 | SAEbs02 | Status |  | 1 | 0 | 3 | 2 | 2 | J1939DA | J1939DA | 2019-11-14 | 2019-11-14 | 2019-11-14 | FullDefinition | FullDefinition
|  |  |  | 61996 | High Voltage Energy Storage Pack 8 Module Status 1 | HVESP8MS1 | Module Status message 1 for High Voltage Energy Storage Pack 8. | PDU2 | Page 0 | Fixed | 8 |  | 8 | 8 | No | 100 ms | 3 |  | 6.7 | 6.7 | 14271 | HVESP8 Module 24 Operational Status | Operational Status of Module 24 in this High Voltage Energy Storage Pack Instance. Not Operational is used when the module is initializing or not able to function (e.g. internal module level monitors have failed). Operational indicates that the module is fully functional. Error is used when the module status is not known (e.g. no communication established between this HVES controller instance and the module: power lost, etc.) This parameter is for one of multiple packs in an HVESS. If there is only one pack in the system, the HVESS parameters should be used. If there are multiple packs in the system, then both individual pack messages (e.g. HVESP1, HVESP2 etc.) and system level messages (HVESS) may be required. 00b = Not Operational 01b = Operational 10b = Error 11b = Not Available | 2 bits | 4 states | 0 | 0 to 3 |  |  | 87 | SAEbs02 | Status |  | 1 | 0 | 3 | 2 | 2 | J1939DA | J1939DA | 2019-11-14 | 2019-11-14 | 2019-11-14 | FullDefinition | FullDefinition
|  |  |  | 61996 | High Voltage Energy Storage Pack 8 Module Status 1 | HVESP8MS1 | Module Status message 1 for High Voltage Energy Storage Pack 8. | PDU2 | Page 0 | Fixed | 8 |  | 8 | 8 | No | 100 ms | 3 |  | 7.1 | 7.1 | 14272 | HVESP8 Module 25 Operational Status | Operational Status of Module 25 in this High Voltage Energy Storage Pack Instance. Not Operational is used when the module is initializing or not able to function (e.g. internal module level monitors have failed). Operational indicates that the module is fully functional. Error is used when the module status is not known (e.g. no communication established between this HVES controller instance and the module: power lost, etc.) This parameter is for one of multiple packs in an HVESS. If there is only one pack in the system, the HVESS parameters should be used. If there are multiple packs in the system, then both individual pack messages (e.g. HVESP1, HVESP2 etc.) and system level messages (HVESS) may be required. 00b = Not Operational 01b = Operational 10b = Error 11b = Not Available | 2 bits | 4 states | 0 | 0 to 3 |  |  | 87 | SAEbs02 | Status |  | 1 | 0 | 3 | 2 | 2 | J1939DA | J1939DA | 2019-11-14 | 2019-11-14 | 2019-11-14 | FullDefinition | FullDefinition
|  |  |  | 61996 | High Voltage Energy Storage Pack 8 Module Status 1 | HVESP8MS1 | Module Status message 1 for High Voltage Energy Storage Pack 8. | PDU2 | Page 0 | Fixed | 8 |  | 8 | 8 | No | 100 ms | 3 |  | 7.3 | 7.3 | 14273 | HVESP8 Module 26 Operational Status | Operational Status of Module 26 in this High Voltage Energy Storage Pack Instance. Not Operational is used when the module is initializing or not able to function (e.g. internal module level monitors have failed). Operational indicates that the module is fully functional. Error is used when the module status is not known (e.g. no communication established between this HVES controller instance and the module: power lost, etc.) This parameter is for one of multiple packs in an HVESS. If there is only one pack in the system, the HVESS parameters should be used. If there are multiple packs in the system, then both individual pack messages (e.g. HVESP1, HVESP2 etc.) and system level messages (HVESS) may be required. 00b = Not Operational 01b = Operational 10b = Error 11b = Not Available | 2 bits | 4 states | 0 | 0 to 3 |  |  | 87 | SAEbs02 | Status |  | 1 | 0 | 3 | 2 | 2 | J1939DA | J1939DA | 2019-11-14 | 2019-11-14 | 2019-11-14 | FullDefinition | FullDefinition
|  |  |  | 61996 | High Voltage Energy Storage Pack 8 Module Status 1 | HVESP8MS1 | Module Status message 1 for High Voltage Energy Storage Pack 8. | PDU2 | Page 0 | Fixed | 8 |  | 8 | 8 | No | 100 ms | 3 |  | 7.5 | 7.5 | 14274 | HVESP8 Module 27 Operational Status | Operational Status of Module 27 in this High Voltage Energy Storage Pack Instance. Not Operational is used when the module is initializing or not able to function (e.g. internal module level monitors have failed). Operational indicates that the module is fully functional. Error is used when the module status is not known (e.g. no communication established between this HVES controller instance and the module: power lost, etc.) This parameter is for one of multiple packs in an HVESS. If there is only one pack in the system, the HVESS parameters should be used. If there are multiple packs in the system, then both individual pack messages (e.g. HVESP1, HVESP2 etc.) and system level messages (HVESS) may be required. 00b = Not Operational 01b = Operational 10b = Error 11b = Not Available | 2 bits | 4 states | 0 | 0 to 3 |  |  | 87 | SAEbs02 | Status |  | 1 | 0 | 3 | 2 | 2 | J1939DA | J1939DA | 2019-11-14 | 2019-11-14 | 2019-11-14 | FullDefinition | FullDefinition
|  |  |  | 61996 | High Voltage Energy Storage Pack 8 Module Status 1 | HVESP8MS1 | Module Status message 1 for High Voltage Energy Storage Pack 8. | PDU2 | Page 0 | Fixed | 8 |  | 8 | 8 | No | 100 ms | 3 |  | 7.7 | 7.7 | 14275 | HVESP8 Module 28 Operational Status | Operational Status of Module 28 in this High Voltage Energy Storage Pack Instance. Not Operational is used when the module is initializing or not able to function (e.g. internal module level monitors have failed). Operational indicates that the module is fully functional. Error is used when the module status is not known (e.g. no communication established between this HVES controller instance and the module: power lost, etc.) This parameter is for one of multiple packs in an HVESS. If there is only one pack in the system, the HVESS parameters should be used. If there are multiple packs in the system, then both individual pack messages (e.g. HVESP1, HVESP2 etc.) and system level messages (HVESS) may be required. 00b = Not Operational 01b = Operational 10b = Error 11b = Not Available | 2 bits | 4 states | 0 | 0 to 3 |  |  | 87 | SAEbs02 | Status |  | 1 | 0 | 3 | 2 | 2 | J1939DA | J1939DA | 2019-11-14 | 2019-11-14 | 2019-11-14 | FullDefinition | FullDefinition
|  |  |  | 61996 | High Voltage Energy Storage Pack 8 Module Status 1 | HVESP8MS1 | Module Status message 1 for High Voltage Energy Storage Pack 8. | PDU2 | Page 0 | Fixed | 8 |  | 8 | 8 | No | 100 ms | 3 |  | 8.1 | 8.1 | 14276 | HVESP8 Module 29 Operational Status | Operational Status of Module 29 in this High Voltage Energy Storage Pack Instance. Not Operational is used when the module is initializing or not able to function (e.g. internal module level monitors have failed). Operational indicates that the module is fully functional. Error is used when the module status is not known (e.g. no communication established between this HVES controller instance and the module: power lost, etc.) This parameter is for one of multiple packs in an HVESS. If there is only one pack in the system, the HVESS parameters should be used. If there are multiple packs in the system, then both individual pack messages (e.g. HVESP1, HVESP2 etc.) and system level messages (HVESS) may be required. 00b = Not Operational 01b = Operational 10b = Error 11b = Not Available | 2 bits | 4 states | 0 | 0 to 3 |  |  | 87 | SAEbs02 | Status |  | 1 | 0 | 3 | 2 | 2 | J1939DA | J1939DA | 2019-11-14 | 2019-11-14 | 2019-11-14 | FullDefinition | FullDefinition
|  |  |  | 61996 | High Voltage Energy Storage Pack 8 Module Status 1 | HVESP8MS1 | Module Status message 1 for High Voltage Energy Storage Pack 8. | PDU2 | Page 0 | Fixed | 8 |  | 8 | 8 | No | 100 ms | 3 |  | 8.3 | 8.3 | 14277 | HVESP8 Module 30 Operational Status | Operational Status of Module 30 in this High Voltage Energy Storage Pack Instance. Not Operational is used when the module is initializing or not able to function (e.g. internal module level monitors have failed). Operational indicates that the module is fully functional. Error is used when the module status is not known (e.g. no communication established between this HVES controller instance and the module: power lost, etc.) This parameter is for one of multiple packs in an HVESS. If there is only one pack in the system, the HVESS parameters should be used. If there are multiple packs in the system, then both individual pack messages (e.g. HVESP1, HVESP2 etc.) and system level messages (HVESS) may be required. 00b = Not Operational 01b = Operational 10b = Error 11b = Not Available | 2 bits | 4 states | 0 | 0 to 3 |  |  | 87 | SAEbs02 | Status |  | 1 | 0 | 3 | 2 | 2 | J1939DA | J1939DA | 2019-11-14 | 2019-11-14 | 2019-11-14 | FullDefinition | FullDefinition
|  |  |  | 61996 | High Voltage Energy Storage Pack 8 Module Status 1 | HVESP8MS1 | Module Status message 1 for High Voltage Energy Storage Pack 8. | PDU2 | Page 0 | Fixed | 8 |  | 8 | 8 | No | 100 ms | 3 |  | 8.5 | 8.5 | 14278 | HVESP8 Module 31 Operational Status | Operational Status of Module 31 in this High Voltage Energy Storage Pack Instance. Not Operational is used when the module is initializing or not able to function (e.g. internal module level monitors have failed). Operational indicates that the module is fully functional. Error is used when the module status is not known (e.g. no communication established between this HVES controller instance and the module: power lost, etc.) This parameter is for one of multiple packs in an HVESS. If there is only one pack in the system, the HVESS parameters should be used. If there are multiple packs in the system, then both individual pack messages (e.g. HVESP1, HVESP2 etc.) and system level messages (HVESS) may be required. 00b = Not Operational 01b = Operational 10b = Error 11b = Not Available | 2 bits | 4 states | 0 | 0 to 3 |  |  | 87 | SAEbs02 | Status |  | 1 | 0 | 3 | 2 | 2 | J1939DA | J1939DA | 2019-11-14 | 2019-11-14 | 2019-11-14 | FullDefinition | FullDefinition
|  |  |  | 61996 | High Voltage Energy Storage Pack 8 Module Status 1 | HVESP8MS1 | Module Status message 1 for High Voltage Energy Storage Pack 8. | PDU2 | Page 0 | Fixed | 8 |  | 8 | 8 | No | 100 ms | 3 |  | 8.7 | 8.7 | 14279 | HVESP8 Module 32 Operational Status | Operational Status of Module 32 in this High Voltage Energy Storage Pack Instance. Not Operational is used when the module is initializing or not able to function (e.g. internal module level monitors have failed). Operational indicates that the module is fully functional. Error is used when the module status is not known (e.g. no communication established between this HVES controller instance and the module: power lost, etc.) This parameter is for one of multiple packs in an HVESS. If there is only one pack in the system, the HVESS parameters should be used. If there are multiple packs in the system, then both individual pack messages (e.g. HVESP1, HVESP2 etc.) and system level messages (HVESS) may be required. 00b = Not Operational 01b = Operational 10b = Error 11b = Not Available | 2 bits | 4 states | 0 | 0 to 3 |  |  | 87 | SAEbs02 | Status |  | 1 | 0 | 3 | 2 | 2 | J1939DA | J1939DA | 2019-11-14 | 2019-11-14 | 2019-11-14 | FullDefinition | FullDefinition
|  |  |  | 61997 | High Voltage Energy Storage Pack 8 Thermal Management System Status 1 | HVESP8TS1 | Collection of data the High Voltage Energy Storage Pack 8 Thermal Management System sends to the Hybrid Controller. | PDU2 | Page 0 | Fixed | 8 |  | 8 | 8 | No | 100 ms | 3 |  | 1-2 | 1.1 | 14280 | HVESP8 Thermal Management System SLI Input Power | This is the low-voltage power consumed by this HVES Thermal Management System (TMS). This parameter is for one of multiple packs in an HVESS. If there is only one pack in the system, the HVESS parameters should be used. If there are multiple packs in the system, then both individual pack messages (e.g. HVESP1, HVESP2 etc.) and system level messages (HVESS) may be required. | 2 bytes | 0.5 W per bit | 0 W | 0 to 32 127.5 W |  | W | 305 | SAEpw04 | Measured |  | 0.5 | 0 | 32127.5 | 16 | 16 | J1939DA | J1939DA | 2019-11-14 | 2019-11-14 | 2019-11-14 | FullDefinition | FullDefinition
|  |  |  | 61997 | High Voltage Energy Storage Pack 8 Thermal Management System Status 1 | HVESP8TS1 | Collection of data the High Voltage Energy Storage Pack 8 Thermal Management System sends to the Hybrid Controller. | PDU2 | Page 0 | Fixed | 8 |  | 8 | 8 | No | 100 ms | 3 |  | 3-4 | 3.1 | 14281 | HVESP8 Thermal Management System High-Voltage Input Power | This is the high-voltage power consumed by this HVES Thermal Management System (TMS). This parameter is for one of multiple packs in an HVESS. If there is only one pack in the system, the HVESS parameters should be used. If there are multiple packs in the system, then both individual pack messages (e.g. HVESP1, HVESP2 etc.) and system level messages (HVESS) may be required. | 2 bytes | 0.5 W per bit | 0 W | 0 to 32 127.5 W |  | W | 305 | SAEpw04 | Measured |  | 0.5 | 0 | 32127.5 | 16 | 16 | J1939DA | J1939DA | 2019-11-14 | 2019-11-14 | 2019-11-14 | FullDefinition | FullDefinition
|  |  |  | 61997 | High Voltage Energy Storage Pack 8 Thermal Management System Status 1 | HVESP8TS1 | Collection of data the High Voltage Energy Storage Pack 8 Thermal Management System sends to the Hybrid Controller. | PDU2 | Page 0 | Fixed | 8 |  | 8 | 8 | No | 100 ms | 3 |  | 5 | 5.1 | 14282 | HVESP8 Thermal Management System Compressor Speed | When this High Voltage Energy Storage Pack Thermal Management System is equipped with an active cooling system (e.g. air conditioner), this is the Compressor Speed. This parameter is for one of multiple packs in an HVESS. If there is only one pack in the system, the HVESS parameters should be used. If there are multiple packs in the system, then both individual pack messages (e.g. HVESP1, HVESP2 etc.) and system level messages (HVESS) may be required. | 1 byte | 32 rpm per bit | 0 rpm | 0 to 8 000 rpm |  | rpm | 97 | SAEvr05 | Measured |  | 32 | 0 | 8000 | 8 | 8 | J1939DA | J1939DA | 2019-11-14 | 2019-11-14 | 2019-11-14 | FullDefinition | FullDefinition
|  |  |  | 61997 | High Voltage Energy Storage Pack 8 Thermal Management System Status 1 | HVESP8TS1 | Collection of data the High Voltage Energy Storage Pack 8 Thermal Management System sends to the Hybrid Controller. | PDU2 | Page 0 | Fixed | 8 |  | 8 | 8 | No | 100 ms | 3 |  | 6 | 6.1 | 14283 | HVESP8 Thermal Management System Relative Humidty | When this High Voltage Energy Storage Pack Thermal Management System is equipped with a relative humidity sensor, this is the measured Relative Humidity. This parameter is for one of multiple packs in an HVESS. If there is only one pack in the system, the HVESS parameters should be used. If there are multiple packs in the system, then both individual pack messages (e.g. HVESP1, HVESP2 etc.) and system level messages (HVESS) may be required. | 1 byte | 0.4 % per bit | 0 % | 0 to 100 % |  | % | 44 | SAEpc03 | Measured |  | 0.4 | 0 | 100 | 8 | 8 | J1939DA | J1939DA | 2019-11-14 | 2019-11-14 | 2019-11-14 | FullDefinition | FullDefinition
|  |  |  | 61997 | High Voltage Energy Storage Pack 8 Thermal Management System Status 1 | HVESP8TS1 | Collection of data the High Voltage Energy Storage Pack 8 Thermal Management System sends to the Hybrid Controller. | PDU2 | Page 0 | Fixed | 8 |  | 8 | 8 | No | 100 ms | 3 |  | 7.1 | 7.1 | 14284 | HVESP8 Thermal Management System Heater Status | The state of this High Voltage Energy Storage Pack heater This parameter is for one of multiple packs in an HVESS. If there is only one pack in the system, the HVESS parameters should be used. If there are multiple packs in the system, then both individual pack messages (e.g. HVESP1, HVESP2 etc.) and system level messages (HVESS) may be required. 00b = Heater Off 01b = Heater On 10b = Error 11b = Not Available | 2 bits | 4 states | 0 | 0 to 3 |  |  | 87 | SAEbs02 | Status |  | 1 | 0 | 3 | 2 | 2 | J1939DA | J1939DA | 2019-11-14 | 2019-11-14 | 2019-11-14 | FullDefinition | FullDefinition
|  |  |  | 61997 | High Voltage Energy Storage Pack 8 Thermal Management System Status 1 | HVESP8TS1 | Collection of data the High Voltage Energy Storage Pack 8 Thermal Management System sends to the Hybrid Controller. | PDU2 | Page 0 | Fixed | 8 |  | 8 | 8 | No | 100 ms | 3 |  | 7.3 | 7.3 | 14285 | HVESP8 Thermal Management System HVIL Status | In multiple HVES configurations, this is the status of the High Voltage Interlock Loop from the viewpoint of this Thermal Management System. 00b = HVIL Closed 01b = HVIL Open 10b = Error 11b = Not Available This parameter is for one of multiple packs in an HVESS. If there is only one pack in the system, the HVESS parameters should be used. If there are multiple packs in the system, then both individual pack messages (e.g. HVESP1, HVESP2 etc.) and system level messages (HVESS) may be required. | 2 bits | 4 states | 0 | 0 to 3 |  |  | 87 | SAEbs02 | Measured | See SPN 21699 in 'Supporting Information' tab | 1 | 0 | 3 | 2 | 2 | J1939DA | J1939DA | 2022-03-01 | 2019-11-14 | 2019-11-14 | FullDefinition | FullDefinition
|  |  |  | 61997 | High Voltage Energy Storage Pack 8 Thermal Management System Status 1 | HVESP8TS1 | Collection of data the High Voltage Energy Storage Pack 8 Thermal Management System sends to the Hybrid Controller. | PDU2 | Page 0 | Fixed | 8 |  | 8 | 8 | No | 100 ms | 3 |  | 7.5 | 7.5 | 14286 | HVESP8 Thermal Management System Mode | Indicates the operating mode of the Thermal Management System. The heat transfer medium may be (e.g. liquid or air). The cooling system may be fans, liquid coolant, or a combination of mediums. The system may include an air and/or liquid conditioning system with active Cooling, Heating, and/or Drying capabilities. This parameter is for one of multiple packs in an HVESS. If there is only one pack in the system, the HVESS parameters should be used. If there are multiple packs in the system, then both individual pack messages (e.g. HVESP1, HVESP2 etc.) and system level messages (HVESS) may be required. 0000b = Off 0001b = Circulating 0010b = Cooling 0011b = Heating 0100b = Drying 0101b = Maintaining 0110b = Reserved 0111b = Reserved 1000b = Reserved 1001b = Reserved 1010b = Reserved 1011b = Reserved 1100b = Reserved 1101b = Reserved 1110b = Faulted 1111b = Not Available | 4 bits | 16 states | 0 | 0 to 15 |  |  | 89 | SAEbs04 | Measured |  | 1 | 0 | 15 | 4 | 4 | J1939DA | J1939DA | 2020-11-12 | 2019-11-14 | 2019-11-14 | FullDefinition | FullDefinition
|  |  |  | 61997 | High Voltage Energy Storage Pack 8 Thermal Management System Status 1 | HVESP8TS1 | Collection of data the High Voltage Energy Storage Pack 8 Thermal Management System sends to the Hybrid Controller. | PDU2 | Page 0 | Fixed | 8 |  | 8 | 8 | No | 100 ms | 3 |  | 8.1 | 8.1 | 14287 | HVESP8 Thermal Management System Coolant Level | Indicates the coolant level in this HVES Thermal Management System (TMS). This parameter is for one of multiple packs in an HVESS. If there is only one pack in the system, the HVESS parameters should be used. If there are multiple packs in the system, then both individual pack messages (e.g. HVESP1, HVESP2 etc.) and system level messages (HVESS) may be required. 00b = Coolant Level is not sufficient 01b = Coolant Level is sufficient 10b = Error 11b = Not Available | 2 bits | 4 states | 0 | 0 to 3 |  |  | 87 | SAEbs02 | Measured |  | 1 | 0 | 3 | 2 | 2 | J1939DA | J1939DA | 2019-11-14 | 2019-11-14 | 2019-11-14 | FullDefinition | FullDefinition
|  |  |  | 61998 | High Voltage Energy Storage Pack 8 Data 8 | HVESP8D8 | Data set 8 (electrical data) for High Voltage Energy Storage Pack 8. | PDU2 | Page 0 | Fixed | 8 |  | 6 | 8 | No | 100 ms | 3 |  | 1 | 1.1 | 14288 | HVESP8 Highest Cell Voltage Module Number | Identifies the location of the module containing SPN 14208 (HVESP8 Highest Cell Voltage). This parameter is for one of multiple packs in an HVESS. If there is only one pack in the system, the HVESS parameters should be used. If there are multiple packs in the system, then both individual pack messages (e.g. HVESP1, HVESP2 etc.) and system level messages (HVESS) may be required. | 1 byte | 1 count per bit | 0 count | 0 to 250 count |  | count | 129 | SAEct02 | Measured |  | 1 | 0 | 250 | 8 | 8 | J1939DA | J1939DA | 2019-11-14 | 2019-11-14 | 2019-11-14 | FullDefinition | FullDefinition
|  |  |  | 61998 | High Voltage Energy Storage Pack 8 Data 8 | HVESP8D8 | Data set 8 (electrical data) for High Voltage Energy Storage Pack 8. | PDU2 | Page 0 | Fixed | 8 |  | 6 | 8 | No | 100 ms | 3 |  | 2 | 2.1 | 14289 | HVESP8 Highest Cell Voltage Cell Number | Identifies the location of SPN 14208 (HVESP8 Highest Cell Voltage) within SPN 14288 (HVESP8 Highest Cell Voltage Module Number). This parameter is for one of multiple packs in an HVESS. If there is only one pack in the system, the HVESS parameters should be used. If there are multiple packs in the system, then both individual pack messages (e.g. HVESP1, HVESP2 etc.) and system level messages (HVESS) may be required. | 1 byte | 1 count per bit | 0 count | 0 to 250 count |  | count | 129 | SAEct02 | Measured |  | 1 | 0 | 250 | 8 | 8 | J1939DA | J1939DA | 2019-11-14 | 2019-11-14 | 2019-11-14 | FullDefinition | FullDefinition
|  |  |  | 61998 | High Voltage Energy Storage Pack 8 Data 8 | HVESP8D8 | Data set 8 (electrical data) for High Voltage Energy Storage Pack 8. | PDU2 | Page 0 | Fixed | 8 |  | 6 | 8 | No | 100 ms | 3 |  | 3 | 3.1 | 14290 | HVESP8 Lowest Cell Voltage Module Number | Identifies the location of the module containing SPN 14209 (HVESP8 Lowest Cell Voltage). This parameter is for one of multiple packs in an HVESS. If there is only one pack in the system, the HVESS parameters should be used. If there are multiple packs in the system, then both individual pack messages (e.g. HVESP1, HVESP2 etc.) and system level messages (HVESS) may be required. | 1 byte | 1 count per bit | 0 count | 0 to 250 count |  | count | 129 | SAEct02 | Measured |  | 1 | 0 | 250 | 8 | 8 | J1939DA | J1939DA | 2019-11-14 | 2019-11-14 | 2019-11-14 | FullDefinition | FullDefinition
|  |  |  | 61998 | High Voltage Energy Storage Pack 8 Data 8 | HVESP8D8 | Data set 8 (electrical data) for High Voltage Energy Storage Pack 8. | PDU2 | Page 0 | Fixed | 8 |  | 6 | 8 | No | 100 ms | 3 |  | 4 | 4.1 | 14291 | HVESP8 Lowest Cell Voltage Cell Number | Identifies the location of SPN 14209 (HVESP8 Lowest Cell Voltage) within SPN 14290 (HVESP8 Lowest Cell Voltage Module Number). This parameter is for one of multiple packs in an HVESS. If there is only one pack in the system, the HVESS parameters should be used. If there are multiple packs in the system, then both individual pack messages (e.g. HVESP1, HVESP2 etc.) and system level messages (HVESS) may be required. | 1 byte | 1 count per bit | 0 count | 0 to 250 count |  | count | 129 | SAEct02 | Measured |  | 1 | 0 | 250 | 8 | 8 | J1939DA | J1939DA | 2019-11-14 | 2019-11-14 | 2019-11-14 | FullDefinition | FullDefinition
|  |  |  | 61998 | High Voltage Energy Storage Pack 8 Data 8 | HVESP8D8 | Data set 8 (electrical data) for High Voltage Energy Storage Pack 8. | PDU2 | Page 0 | Fixed | 8 |  | 6 | 8 | No | 100 ms | 3 |  | 5-6 | 5.1 | 14292 | HVESP8 Average Cell Voltage | The average cell voltage in this High Voltage Energy Storage Pack instance. This parameter is for one of multiple packs in an HVESS. If there is only one pack in the system, the HVESS parameters should be used. If there are multiple packs in the system, then both individual pack messages (e.g. HVESP1, HVESP2 etc.) and system level messages (HVESS) may be required. | 2 bytes | 0.001 V per bit | 0 V | 0 to 64.255 V |  | V | 347 | SAEev06 | Measured |  | 0.001 | 0 | 64.255 | 16 | 16 | J1939DA | J1939DA | 2019-11-14 | 2019-11-14 | 2020-05-07 | FullDefinition | FullDefinition
|  |  |  | 61999 | High Voltage Energy Storage Pack 8 Data 9 | HVESP8D9 | Data set 9 (thermal) for High Voltage Energy Storage Pack 8. | PDU2 | Page 0 | Fixed | 8 |  | 5 | 8 | No | 100 ms | 3 |  | 1 | 1.1 | 14293 | HVESP8 Highest Cell Temperature Module Number | Identifies the location of the module containing SPN 14211 (HVESP8 Highest Cell Temperature). This parameter is for one of multiple packs in an HVESS. If there is only one pack in the system, the HVESS parameters should be used. If there are multiple packs in the system, then both individual pack messages (e.g. HVESP1, HVESP2 etc.) and system level messages (HVESS) may be required. | 1 byte | 1 count per bit | 0 count | 0 to 250 count |  | count | 129 | SAEct02 | Measured |  | 1 | 0 | 250 | 8 | 8 | J1939DA | J1939DA | 2019-11-14 | 2019-11-14 | 2019-11-14 | FullDefinition | FullDefinition
|  |  |  | 61999 | High Voltage Energy Storage Pack 8 Data 9 | HVESP8D9 | Data set 9 (thermal) for High Voltage Energy Storage Pack 8. | PDU2 | Page 0 | Fixed | 8 |  | 5 | 8 | No | 100 ms | 3 |  | 2 | 2.1 | 14294 | HVESP8 Highest Cell Temperature Cell Number | Identifies the location of SPN 14211 (HVESP8 Highest Cell Temperature) within SPN 14293 (HVESP8 Highest Cell Temperature Module Number). This parameter is for one of multiple packs in an HVESS. If there is only one pack in the system, the HVESS parameters should be used. If there are multiple packs in the system, then both individual pack messages (e.g. HVESP1, HVESP2 etc.) and system level messages (HVESS) may be required. | 1 byte | 1 count per bit | 0 count | 0 to 250 count |  | count | 129 | SAEct02 | Measured |  | 1 | 0 | 250 | 8 | 8 | J1939DA | J1939DA | 2019-11-14 | 2019-11-14 | 2019-11-14 | FullDefinition | FullDefinition
|  |  |  | 61999 | High Voltage Energy Storage Pack 8 Data 9 | HVESP8D9 | Data set 9 (thermal) for High Voltage Energy Storage Pack 8. | PDU2 | Page 0 | Fixed | 8 |  | 5 | 8 | No | 100 ms | 3 |  | 3 | 3.1 | 14295 | HVESP8 Lowest Cell Temperature Module Number | Identifies the location of the module containing SPN 14212 (HVESP8 Lowest Cell Temperature). This parameter is for one of multiple packs in an HVESS. If there is only one pack in the system, the HVESS parameters should be used. If there are multiple packs in the system, then both individual pack messages (e.g. HVESP1, HVESP2 etc.) and system level messages (HVESS) may be required. | 1 byte | 1 count per bit | 0 count | 0 to 250 count |  | count | 129 | SAEct02 | Measured |  | 1 | 0 | 250 | 8 | 8 | J1939DA | J1939DA | 2019-11-14 | 2019-11-14 | 2019-11-14 | FullDefinition | FullDefinition
|  |  |  | 61999 | High Voltage Energy Storage Pack 8 Data 9 | HVESP8D9 | Data set 9 (thermal) for High Voltage Energy Storage Pack 8. | PDU2 | Page 0 | Fixed | 8 |  | 5 | 8 | No | 100 ms | 3 |  | 4 | 4.1 | 14296 | HVESP8 Lowest Cell Temperature Cell Number | Identifies the location of SPN 14212 (HVESP8 Lowest Cell Temperature) within SPN 14295 (HVESP8 Lowest Cell Temperature Module Number). This parameter is for one of multiple packs in an HVESS. If there is only one pack in the system, the HVESS parameters should be used. If there are multiple packs in the system, then both individual pack messages (e.g. HVESP1, HVESP2 etc.) and system level messages (HVESS) may be required. | 1 byte | 1 count per bit | 0 count | 0 to 250 count |  | count | 129 | SAEct02 | Measured |  | 1 | 0 | 250 | 8 | 8 | J1939DA | J1939DA | 2019-11-14 | 2019-11-14 | 2019-11-14 | FullDefinition | FullDefinition
|  |  |  | 61999 | High Voltage Energy Storage Pack 8 Data 9 | HVESP8D9 | Data set 9 (thermal) for High Voltage Energy Storage Pack 8. | PDU2 | Page 0 | Fixed | 8 |  | 5 | 8 | No | 100 ms | 3 |  | 5.1 | 5.1 | 21295 | HVESS8 Thermal Event Detected | A sensor has detected the presence of a thermal event at or near High Voltage Energy Storage Pack instance. 00b = No Thermal Event Detected 01b = Thermal Event Detected 10b = Error 11b = Not available This parameter is for one of multiple packs in an HVESS. If there is only one pack in the system, the HVESS parameters should be used. If there are multiple packs in the system, then both individual pack messages (e.g. HVESP1, HVESP2 etc.) and system level messages (HVESS) may be required. Reference Global Technical Regulation on the Electric Vehicle Safety (EVS) Addendum 20: Global Technical Regulation No.20. | 2 bits | 4 states | 0 | 0 to 3 |  |  | 87 | SAEbs02 | Measured |  | 1 | 0 | 3 | 2 | 2 | J1939DA | J1939DA | 2021-11-04 | 2019-11-14 | 2021-11-04 | FullDefinition | FullDefinition
|  |  |  | 62000 | High Voltage Energy Storage Pack 8 Data 10 | HVESP8D10 | Data set 10 (electrical) for High Voltage Energy Storage Pack 8. | PDU2 | Page 0 | Fixed | 8 |  | 8 | 8 | No | 100 ms | 3 |  | 1 | 1.1 | 14297 | HVESP8 Highest Cell State of Charge Module Number | Identifies the location of the module containing SPN 14221 (HVESP8 Highest Cell State of Charge). This parameter is for one of multiple packs in an HVESS. If there is only one pack in the system, the HVESS parameters should be used. If there are multiple packs in the system, then both individual pack messages (e.g. HVESP1, HVESP2 etc.) and system level messages (HVESS) may be required. | 1 byte | 1 count per bit | 0 count | 0 to 250 count |  | count | 129 | SAEct02 | Measured |  | 1 | 0 | 250 | 8 | 8 | J1939DA | J1939DA | 2019-11-14 | 2019-11-14 | 2019-11-14 | FullDefinition | FullDefinition
|  |  |  | 62000 | High Voltage Energy Storage Pack 8 Data 10 | HVESP8D10 | Data set 10 (electrical) for High Voltage Energy Storage Pack 8. | PDU2 | Page 0 | Fixed | 8 |  | 8 | 8 | No | 100 ms | 3 |  | 2 | 2.1 | 14298 | HVESP8 Highest Cell State of Charge Cell Number | Identifies the location of SPN 14221 (HVESP8 Highest Cell State of Charge) within SPN 14297 (HVESP8 Highest Cell State of Charge Module Number). This parameter is for one of multiple packs in an HVESS. If there is only one pack in the system, the HVESS parameters should be used. If there are multiple packs in the system, then both individual pack messages (e.g. HVESP1, HVESP2 etc.) and system level messages (HVESS) may be required. | 1 byte | 1 count per bit | 0 count | 0 to 250 count |  | count | 129 | SAEct02 | Measured |  | 1 | 0 | 250 | 8 | 8 | J1939DA | J1939DA | 2019-11-14 | 2019-11-14 | 2019-11-14 | FullDefinition | FullDefinition
|  |  |  | 62000 | High Voltage Energy Storage Pack 8 Data 10 | HVESP8D10 | Data set 10 (electrical) for High Voltage Energy Storage Pack 8. | PDU2 | Page 0 | Fixed | 8 |  | 8 | 8 | No | 100 ms | 3 |  | 3 | 3.1 | 14299 | HVESP8 Lowest Cell State of Charge Module Number | Identifies the location of the module containing SPN 14220 (HVESP8 Lowest Cell State of Charge). This parameter is for one of multiple packs in an HVESS. If there is only one pack in the system, the HVESS parameters should be used. If there are multiple packs in the system, then both individual pack messages (e.g. HVESP1, HVESP2 etc.) and system level messages (HVESS) may be required. | 1 byte | 1 count per bit | 0 count | 0 to 250 count |  | count | 129 | SAEct02 | Measured |  | 1 | 0 | 250 | 8 | 8 | J1939DA | J1939DA | 2019-11-14 | 2019-11-14 | 2019-11-14 | FullDefinition | FullDefinition
|  |  |  | 62000 | High Voltage Energy Storage Pack 8 Data 10 | HVESP8D10 | Data set 10 (electrical) for High Voltage Energy Storage Pack 8. | PDU2 | Page 0 | Fixed | 8 |  | 8 | 8 | No | 100 ms | 3 |  | 4 | 4.1 | 14300 | HVESP8 Lowest Cell State of Charge Cell Number | Identifies the location of SPN 14220 (HVESP8 Lowest Cell State of Charge) within SPN 14299 (HVESP8 Lowest Cell State of Charge Module Number). This parameter is for one of multiple packs in an HVESS. If there is only one pack in the system, the HVESS parameters should be used. If there are multiple packs in the system, then both individual pack messages (e.g. HVESP1, HVESP2 etc.) and system level messages (HVESS) may be required. | 1 byte | 1 count per bit | 0 count | 0 to 250 count |  | count | 129 | SAEct02 | Measured |  | 1 | 0 | 250 | 8 | 8 | J1939DA | J1939DA | 2019-11-14 | 2019-11-14 | 2019-11-14 | FullDefinition | FullDefinition
|  |  |  | 62000 | High Voltage Energy Storage Pack 8 Data 10 | HVESP8D10 | Data set 10 (electrical) for High Voltage Energy Storage Pack 8. | PDU2 | Page 0 | Fixed | 8 |  | 8 | 8 | No | 100 ms | 3 |  | 5-6 | 5.1 | 14301 | HVESP8 High-Voltage Bus Active Isolation Test Results | The isolation resistance expressed in Ohms per Volt that resulted from the High-Voltage Bus Active Isolation Test. See SPN 14233 (HVESP8 High-Voltage Bus Active Isolation Test Status) for test status and SPN 14182 (HVESP8 High-Voltage Bus Active Isolation Test Command) for the command to run the test. This parameter is for one of multiple packs in an HVESS. If there is only one pack in the system, the HVESS parameters should be used. If there are multiple packs in the system, then both individual pack messages (e.g. HVESP1, HVESP2 etc.) and system level messages (HVESS) may be required. | 2 bytes | 0.1 ohm per V per bit | 0 ohm per V | 0 to 6 425.5 ohm per V |  | ohm per V | 429 | SAEri01 | Measured |  | 0.1 | 0 | 6425.5 | 16 | 16 | J1939DA | J1939DA | 2019-11-14 | 2019-11-14 | 2019-11-14 | FullDefinition | FullDefinition
|  |  |  | 62000 | High Voltage Energy Storage Pack 8 Data 10 | HVESP8D10 | Data set 10 (electrical) for High Voltage Energy Storage Pack 8. | PDU2 | Page 0 | Fixed | 8 |  | 8 | 8 | No | 100 ms | 3 |  | 7-8 | 7.1 | 14302 | HVESP8 High-Voltage Bus Passive Isolation Test Results | The isolation resistance expressed in Ohms per Volt that resulted from the High-Voltage Bus Passive Isolation Test. See SPN 14234 (HVESP8 High-Voltage Bus Passive Isolation Test Status) for test status and SPN 14182 (HVESP8 High-Voltage Bus Active Isolation Test Command) for the command to run the test. This parameter is for one of multiple packs in an HVESS. If there is only one pack in the system, the HVESS parameters should be used. If there are multiple packs in the system, then both individual pack messages (e.g. HVESP1, HVESP2 etc.) and system level messages (HVESS) may be required. | 2 bytes | 0.1 ohm per V per bit | 0 ohm per V | 0 to 6 425.5 ohm per V |  | ohm per V | 429 | SAEri01 | Measured |  | 0.1 | 0 | 6425.5 | 16 | 16 | J1939DA | J1939DA | 2019-11-14 | 2019-11-14 | 2019-11-14 | FullDefinition | FullDefinition
|  |  |  | 62001 | High Voltage Energy Storage Pack 8 Data 11 | HVESP8D11 | Data set 11 (electrical data) for High Voltage Energy Storage Pack 8. | PDU2 | Page 0 | Fixed | 8 |  | 6 | 8 | No | 100 ms | 3 |  | 1-2 | 1.1 | 14303 | HVESP8 Bus Voltage Negative to Chassis Ground Voltage | Voltage difference between the most negative terminal of the HVES battery and chassis measured on the hybrid system bus side (not the battery side) of any HVES contained output contactor. This voltage may be used for system level monitoring of battery shorts to chassis within the HVES. This parameter is for one of multiple packs in an HVESS. If there is only one pack in the system, the HVESS parameters should be used. If there are multiple packs in the system, then both individual pack messages (e.g. HVESP1, HVESP2 etc.) and system level messages (HVESS) may be required. | 2 bytes | 0.05 V per bit | 0 V | 0 to 3 212.75 V |  | V | 80 | SAEev01 | Measured |  | 0.05 | 0 | 3212.75 | 16 | 16 | J1939DA | J1939DA | 2019-11-14 | 2019-11-14 | 2019-11-14 | FullDefinition | FullDefinition
|  |  |  | 62001 | High Voltage Energy Storage Pack 8 Data 11 | HVESP8D11 | Data set 11 (electrical data) for High Voltage Energy Storage Pack 8. | PDU2 | Page 0 | Fixed | 8 |  | 6 | 8 | No | 100 ms | 3 |  | 3-4 | 3.1 | 14304 | HVESP8 Voltage Level Negative to Chassis Ground Voltage | Voltage difference between the most negative terminal of the HVES battery and chassis measured at the battery side of any HVES contained output contactor. This voltage may be used for system level monitoring of battery shorts to chassis within the HVES. This parameter is for one of multiple packs in an HVESS. If there is only one pack in the system, the HVESS parameters should be used. If there are multiple packs in the system, then both individual pack messages (e.g. HVESP1, HVESP2 etc.) and system level messages (HVESS) may be required. | 2 bytes | 0.05 V per bit | 0 V | 0 to 3 212.75 V |  | V | 80 | SAEev01 | Measured |  | 0.05 | 0 | 3212.75 | 16 | 16 | J1939DA | J1939DA | 2019-11-14 | 2019-11-14 | 2019-11-14 | FullDefinition | FullDefinition
|  |  |  | 62001 | High Voltage Energy Storage Pack 8 Data 11 | HVESP8D11 | Data set 11 (electrical data) for High Voltage Energy Storage Pack 8. | PDU2 | Page 0 | Fixed | 8 |  | 6 | 8 | No | 100 ms | 3 |  | 5-6 | 5.1 | 14305 | HVESP8 Actual Charge Rate | This signal represents the actual present charge rate of this High Voltage Energy Storage Pack instance. This parameter is for one of multiple packs in an HVESS. If there is only one pack in the system, the HVESS parameters should be used. If there are multiple packs in the system, then both individual pack messages (e.g. HVESP1, HVESP2 etc.) and system level messages (HVESS) may be required. | 2 bytes | 0.05 kW per bit | 0 kW | 0 to 3 212.75 kW |  | kW | 346 | SAEpw05 | Measured | See SPN 5919 in 'Supporting Information' tab | 0.05 | 0 | 3212.75 | 16 | 16 | J1939DA | J1939DA | 2019-11-14 | 2019-11-14 | 2019-11-14 | FullDefinition | FullDefinition
|  |  |  | 62002 | High Voltage Energy Storage Pack 9 Status 2 | HVESP9S2 | Status data set 2 for High Voltage Energy Storage Pack 9. | PDU2 | Page 0 | Fixed | 8 |  | 6 | 8 | No | 100 ms | 3 |  | 1.1 | 1.1 | 14334 | HVESP9 Discharge Power Limit Due to State of Charge | Indicates whether or not discharge power of this HVES instance is being limited due to state of charge. This parameter is for one of multiple packs in an HVESS. If there is only one pack in the system, the HVESS parameters should be used. If there are multiple packs in the system, then both individual pack messages (e.g. HVESP1, HVESP2 etc.) and system level messages (HVESS) may be required. 00b = No power limit for this reason 01b = Power limited for this reason 10b = Error 11b = Not Available | 2 bits | 4 states | 0 | 0 to 3 |  |  | 87 | SAEbs02 | Measured |  | 1 | 0 | 3 | 2 | 2 | J1939DA | J1939DA | 2019-11-14 | 2019-11-14 | 2019-11-14 | FullDefinition | FullDefinition
|  |  |  | 62002 | High Voltage Energy Storage Pack 9 Status 2 | HVESP9S2 | Status data set 2 for High Voltage Energy Storage Pack 9. | PDU2 | Page 0 | Fixed | 8 |  | 6 | 8 | No | 100 ms | 3 |  | 1.3 | 1.3 | 14335 | HVESP9 Discharge Power Limit Due to Battery Temperature | Indicates whether or not discharge power of this HVES instance is being limited due to battery temperature. This parameter is for one of multiple packs in an HVESS. If there is only one pack in the system, the HVESS parameters should be used. If there are multiple packs in the system, then both individual pack messages (e.g. HVESP1, HVESP2 etc.) and system level messages (HVESS) may be required. 00b = No power limit for this reason 01b = Power limited for this reason 10b = Error 11b = Not Available | 2 bits | 4 states | 0 | 0 to 3 |  |  | 87 | SAEbs02 | Measured |  | 1 | 0 | 3 | 2 | 2 | J1939DA | J1939DA | 2019-11-14 | 2019-11-14 | 2019-11-14 | FullDefinition | FullDefinition
|  |  |  | 62002 | High Voltage Energy Storage Pack 9 Status 2 | HVESP9S2 | Status data set 2 for High Voltage Energy Storage Pack 9. | PDU2 | Page 0 | Fixed | 8 |  | 6 | 8 | No | 100 ms | 3 |  | 1.5 | 1.5 | 14336 | HVESP9 Discharge Power Limit Due to Battery Diagnostic Condition | Indicates whether or not discharge power of this HVES instance is being limited due to a battery diagnostic condition. This parameter is for one of multiple packs in an HVESS. If there is only one pack in the system, the HVESS parameters should be used. If there are multiple packs in the system, then both individual pack messages (e.g. HVESP1, HVESP2 etc.) and system level messages (HVESS) may be required. 00b = No power limit for this reason 01b = Power limited for this reason 10b = Error 11b = Not Available | 2 bits | 4 states | 0 | 0 to 3 |  |  | 87 | SAEbs02 | Measured |  | 1 | 0 | 3 | 2 | 2 | J1939DA | J1939DA | 2019-11-14 | 2019-11-14 | 2019-11-14 | FullDefinition | FullDefinition
|  |  |  | 62002 | High Voltage Energy Storage Pack 9 Status 2 | HVESP9S2 | Status data set 2 for High Voltage Energy Storage Pack 9. | PDU2 | Page 0 | Fixed | 8 |  | 6 | 8 | No | 100 ms | 3 |  | 1.7 | 1.7 | 14337 | HVESP9 Discharge Power Limit Due to Battery or Cell Voltage | Indicates whether or not discharge power of this HVES instance is being limited due to a battery or cell voltage level. This parameter is for one of multiple packs in an HVESS. If there is only one pack in the system, the HVESS parameters should be used. If there are multiple packs in the system, then both individual pack messages (e.g. HVESP1, HVESP2 etc.) and system level messages (HVESS) may be required. 00b = No power limit for this reason 01b = Power limited for this reason 10b = Error 11b = Not Available | 2 bits | 4 states | 0 | 0 to 3 |  |  | 87 | SAEbs02 | Measured |  | 1 | 0 | 3 | 2 | 2 | J1939DA | J1939DA | 2019-11-14 | 2019-11-14 | 2019-11-14 | FullDefinition | FullDefinition
|  |  |  | 62002 | High Voltage Energy Storage Pack 9 Status 2 | HVESP9S2 | Status data set 2 for High Voltage Energy Storage Pack 9. | PDU2 | Page 0 | Fixed | 8 |  | 6 | 8 | No | 100 ms | 3 |  | 2.1 | 2.1 | 14338 | HVESP9 Discharge Power Limit Due to Battery Current | Indicates whether or not discharge power of this HVES instance is being limited due to battery current. This parameter is for one of multiple packs in an HVESS. If there is only one pack in the system, the HVESS parameters should be used. If there are multiple packs in the system, then both individual pack messages (e.g. HVESP1, HVESP2 etc.) and system level messages (HVESS) may be required. 00b = No power limit for this reason 01b = Power limited for this reason 10b = Error 11b = Not Available | 2 bits | 4 states | 0 | 0 to 3 |  |  | 87 | SAEbs02 | Measured |  | 1 | 0 | 3 | 2 | 2 | J1939DA | J1939DA | 2019-11-14 | 2019-11-14 | 2019-11-14 | FullDefinition | FullDefinition
|  |  |  | 62002 | High Voltage Energy Storage Pack 9 Status 2 | HVESP9S2 | Status data set 2 for High Voltage Energy Storage Pack 9. | PDU2 | Page 0 | Fixed | 8 |  | 6 | 8 | No | 100 ms | 3 |  | 2.3 | 2.3 | 14339 | HVESP9 Discharge Power Limit Due to an Undefined Cause | Indicates whether or not discharge power of this HVES instance is being limited due to an undefined cause. This parameter is for one of multiple packs in an HVESS. If there is only one pack in the system, the HVESS parameters should be used. If there are multiple packs in the system, then both individual pack messages (e.g. HVESP1, HVESP2 etc.) and system level messages (HVESS) may be required. 00b = No power limit for this reason 01b = Power limited for this reason 10b = Error 11b = Not Available | 2 bits | 4 states | 0 | 0 to 3 |  |  | 87 | SAEbs02 | Measured |  | 1 | 0 | 3 | 2 | 2 | J1939DA | J1939DA | 2019-11-14 | 2019-11-14 | 2019-11-14 | FullDefinition | FullDefinition
|  |  |  | 62002 | High Voltage Energy Storage Pack 9 Status 2 | HVESP9S2 | Status data set 2 for High Voltage Energy Storage Pack 9. | PDU2 | Page 0 | Fixed | 8 |  | 6 | 8 | No | 100 ms | 3 |  | 5.1 | 5.1 | 14340 | HVESP9 Charge Power Limit Due to State of Charge | Indicates whether or not charge power of this HVES instance is being limited due to state of charge. This parameter is for one of multiple packs in an HVESS. If there is only one pack in the system, the HVESS parameters should be used. If there are multiple packs in the system, then both individual pack messages (e.g. HVESP1, HVESP2 etc.) and system level messages (HVESS) may be required. 00b = No power limit for this reason 01b = Power limited for this reason 10b = Error 11b = Not Available | 2 bits | 4 states | 0 | 0 to 3 |  |  | 87 | SAEbs02 | Measured |  | 1 | 0 | 3 | 2 | 2 | J1939DA | J1939DA | 2019-11-14 | 2019-11-14 | 2019-11-14 | FullDefinition | FullDefinition
|  |  |  | 62002 | High Voltage Energy Storage Pack 9 Status 2 | HVESP9S2 | Status data set 2 for High Voltage Energy Storage Pack 9. | PDU2 | Page 0 | Fixed | 8 |  | 6 | 8 | No | 100 ms | 3 |  | 5.3 | 5.3 | 14341 | HVESP9 Charge Power Limit Due to Battery Temperature | Indicates whether or not charge power of this HVES instance is being limited due to battery temperature. This parameter is for one of multiple packs in an HVESS. If there is only one pack in the system, the HVESS parameters should be used. If there are multiple packs in the system, then both individual pack messages (e.g. HVESP1, HVESP2 etc.) and system level messages (HVESS) may be required. 00b = No power limit for this reason 01b = Power limited for this reason 10b = Error 11b = Not Available | 2 bits | 4 states | 0 | 0 to 3 |  |  | 87 | SAEbs02 | Measured |  | 1 | 0 | 3 | 2 | 2 | J1939DA | J1939DA | 2019-11-14 | 2019-11-14 | 2019-11-14 | FullDefinition | FullDefinition
|  |  |  | 62002 | High Voltage Energy Storage Pack 9 Status 2 | HVESP9S2 | Status data set 2 for High Voltage Energy Storage Pack 9. | PDU2 | Page 0 | Fixed | 8 |  | 6 | 8 | No | 100 ms | 3 |  | 5.5 | 5.5 | 14342 | HVESP9 Charge Power Limit Due to Battery Diagnostic Condition | Indicates whether or not charge power of this HVES instance is being limited due to a battery diagnostic condition. This parameter is for one of multiple packs in an HVESS. If there is only one pack in the system, the HVESS parameters should be used. If there are multiple packs in the system, then both individual pack messages (e.g. HVESP1, HVESP2 etc.) and system level messages (HVESS) may be required. 00b = No power limit for this reason 01b = Power limited for this reason 10b = Error 11b = Not Available | 2 bits | 4 states | 0 | 0 to 3 |  |  | 87 | SAEbs02 | Measured |  | 1 | 0 | 3 | 2 | 2 | J1939DA | J1939DA | 2019-11-14 | 2019-11-14 | 2019-11-14 | FullDefinition | FullDefinition
|  |  |  | 62002 | High Voltage Energy Storage Pack 9 Status 2 | HVESP9S2 | Status data set 2 for High Voltage Energy Storage Pack 9. | PDU2 | Page 0 | Fixed | 8 |  | 6 | 8 | No | 100 ms | 3 |  | 5.7 | 5.7 | 14343 | HVESP9 Charge Power Limit Due to Battery or Cell Voltage | Indicates whether or not charge power of this HVES instance is being limited due to a battery or cell voltage level. This parameter is for one of multiple packs in an HVESS. If there is only one pack in the system, the HVESS parameters should be used. If there are multiple packs in the system, then both individual pack messages (e.g. HVESP1, HVESP2 etc.) and system level messages (HVESS) may be required. 00b = No power limit for this reason 01b = Power limited for this reason 10b = Error 11b = Not Available | 2 bits | 4 states | 0 | 0 to 3 |  |  | 87 | SAEbs02 | Measured |  | 1 | 0 | 3 | 2 | 2 | J1939DA | J1939DA | 2019-11-14 | 2019-11-14 | 2019-11-14 | FullDefinition | FullDefinition
|  |  |  | 62002 | High Voltage Energy Storage Pack 9 Status 2 | HVESP9S2 | Status data set 2 for High Voltage Energy Storage Pack 9. | PDU2 | Page 0 | Fixed | 8 |  | 6 | 8 | No | 100 ms | 3 |  | 6.1 | 6.1 | 14344 | HVESP9 Charge Power Limit Due to Battery Current | Indicates whether or not charge power of this HVES instance is being limited due to battery current. This parameter is for one of multiple packs in an HVESS. If there is only one pack in the system, the HVESS parameters should be used. If there are multiple packs in the system, then both individual pack messages (e.g. HVESP1, HVESP2 etc.) and system level messages (HVESS) may be required. 00b = No power limit for this reason 01b = Power limited for this reason 10b = Error 11b = Not Available | 2 bits | 4 states | 0 | 0 to 3 |  |  | 87 | SAEbs02 | Measured |  | 1 | 0 | 3 | 2 | 2 | J1939DA | J1939DA | 2019-11-14 | 2019-11-14 | 2019-11-14 | FullDefinition | FullDefinition
|  |  |  | 62002 | High Voltage Energy Storage Pack 9 Status 2 | HVESP9S2 | Status data set 2 for High Voltage Energy Storage Pack 9. | PDU2 | Page 0 | Fixed | 8 |  | 6 | 8 | No | 100 ms | 3 |  | 6.3 | 6.3 | 14345 | HVESP9 Charge Power Limit Due to an Undefined Cause | Indicates whether or not charge power of this HVES instance is being limited due to an undefined cause. This parameter is for one of multiple packs in an HVESS. If there is only one pack in the system, the HVESS parameters should be used. If there are multiple packs in the system, then both individual pack messages (e.g. HVESP1, HVESP2 etc.) and system level messages (HVESS) may be required. 00b = No power limit for this reason 01b = Power limited for this reason 10b = Error 11b = Not Available | 2 bits | 4 states | 0 | 0 to 3 |  |  | 87 | SAEbs02 | Measured |  | 1 | 0 | 3 | 2 | 2 | J1939DA | J1939DA | 2019-11-14 | 2019-11-14 | 2019-11-14 | FullDefinition | FullDefinition
|  |  |  | 62003 | High Voltage Energy Storage Pack 9 Data 1 | HVESP9D1 | Data set 1 (electrical data) for High Voltage Energy Storage Pack 9. | PDU2 | Page 0 | Fixed | 8 |  | 8 | 8 | No | 20 ms | 3 |  | 1-2 | 1.1 | 14346 | HVESP9 Available Discharge Power | The rate at which this High Voltage Energy Storage Pack instance can currently provide energy for propulsion or other uses. This parameter is for one of multiple packs in an HVESS. If there is only one pack in the system, the HVESS parameters should be used. If there are multiple packs in the system, then both individual pack messages (e.g. HVESP1, HVESP2 etc.) and system level messages (HVESS) may be required. | 2 bytes | 0.05 kW per bit | 0 kW | 0 to 3 212.75 kW |  | kW | 346 | SAEpw05 | Measured |  | 0.05 | 0 | 3212.75 | 16 | 16 | J1939DA | J1939DA | 2019-11-14 | 2019-11-14 | 2019-11-14 | FullDefinition | FullDefinition
|  |  |  | 62003 | High Voltage Energy Storage Pack 9 Data 1 | HVESP9D1 | Data set 1 (electrical data) for High Voltage Energy Storage Pack 9. | PDU2 | Page 0 | Fixed | 8 |  | 8 | 8 | No | 20 ms | 3 |  | 3-4 | 3.1 | 14347 | HVESP9 Available Charge Power | The rate at which this High Voltage Energy Storage Pack instance can currently receive energy from a regenerative or recharging system. This parameter is for one of multiple packs in an HVESS. If there is only one pack in the system, the HVESS parameters should be used. If there are multiple packs in the system, then both individual pack messages (e.g. HVESP1, HVESP2 etc.) and system level messages (HVESS) may be required. | 2 bytes | 0.05 kW per bit | 0 kW | 0 to 3 212.75 kW |  | kW | 346 | SAEpw05 | Measured |  | 0.05 | 0 | 3212.75 | 16 | 16 | J1939DA | J1939DA | 2019-11-14 | 2019-11-14 | 2019-11-14 | FullDefinition | FullDefinition
|  |  |  | 62003 | High Voltage Energy Storage Pack 9 Data 1 | HVESP9D1 | Data set 1 (electrical data) for High Voltage Energy Storage Pack 9. | PDU2 | Page 0 | Fixed | 8 |  | 8 | 8 | No | 20 ms | 3 |  | 5-6 | 5.1 | 14348 | HVESP9 Voltage Level | The voltage level of this High Voltage Energy Storage Pack instance. This parameter should be synchronized with SPN 14349 (HVESP9 Current) such that a realized power value can be calculated. If the HVES component physically contains the contactors which connect it to the vehicle high voltage system, then this voltage is measured before those contactors. This parameter is for one of multiple packs in an HVESS. If there is only one pack in the system, the HVESS parameters should be used. If there are multiple packs in the system, then both individual pack messages (e.g. HVESP1, HVESP2 etc.) and system level messages (HVESS) may be required. | 2 bytes | 0.05 V per bit | 0 V | 0 to 3 212.75 V |  | V | 80 | SAEev01 | Measured | See SPN 5919 in 'Supporting Information' tab | 0.05 | 0 | 3212.75 | 16 | 16 | J1939DA | J1939DA | 2019-11-14 | 2019-11-14 | 2019-11-14 | FullDefinition | FullDefinition
|  |  |  | 62003 | High Voltage Energy Storage Pack 9 Data 1 | HVESP9D1 | Data set 1 (electrical data) for High Voltage Energy Storage Pack 9. | PDU2 | Page 0 | Fixed | 8 |  | 8 | 8 | No | 20 ms | 3 |  | 7-8 | 7.1 | 14349 | HVESP9 Current | The current in or out of this High Voltage Energy Storage Pack instance. This parameter should be synchronized with SPN 14348 (HVESP9 Voltage Level) such that a realized power value can be calculated. This parameter is defined from the high voltage energy storage pack’s point of view. A positive value represents current into (charging) the energy storage pack. A negative value represents current out of (discharging) the energy storage pack. This parameter is for one of multiple packs in an HVESS. If there is only one pack in the system, the HVESS parameters should be used. If there are multiple packs in the system, then both individual pack messages (e.g. HVESP1, HVESP2 etc.) and system level messages (HVESS) may be required. | 2 bytes | 0.05 A per bit | -1 600 A | -1 600 to 1 612.75 A |  | A | 104 | SAEec01 | Measured | See SPN 5919 and 5920 in 'Supporting Information' tab | 0.05 | -1600 | 1612.75 | 16 | 16 | J1939DA | J1939DA | 2019-11-14 | 2019-11-14 | 2019-11-14 | FullDefinition | FullDefinition
|  |  |  | 62004 | High Voltage Energy Storage Pack 9 Data 2 | HVESP9D2 | Data set 2 (electrical data) for High Voltage Energy Storage Pack 9. | PDU2 | Page 0 | Fixed | 8 |  | 7 | 8 | No | 20 ms | 3 |  | 1-2 | 1.1 | 14350 | HVESP9 Fast Update State of Charge | Indicates this High Voltage Energy Storage Pack instance state of charge. 0% means no charge remaining, 100% means the system is fully charged in terms of physical limits of this energy storage pack instance. Acceptable state of charge upper and lower boundaries for normal operation are defined in SPN 14460 (HVESP9 Recommended Minimum State Of Charge) and SPN 14461 (HVESP9 Recommended Maximum State Of Charge). The update rate and resolution of this parameter are intended for control purposes within a hybrid control system; for a simple periodic value, SPN 5464 (Hybrid Battery Pack Remaining Charge) may be of use. This parameter is for one of multiple packs in an HVESS. If there is only one pack in the system, the HVESS parameters should be used. If there are multiple packs in the system, then both individual pack messages (e.g. HVESP1, HVESP2 etc.) and system level messages (HVESS) may be required. | 2 bytes | 0.001 562 5 % per bit | 0 % | 0 to 100.398 437 5 % |  | % | 345 | SAEpc21 | Measured | See SPN 7895 in 'Supporting Information' tab | 0.0015625 | 0 | 100.3984 | 16 | 16 | J1939DA | J1939DA | 2019-11-14 | 2019-11-14 | 2019-11-14 | FullDefinition | FullDefinition
|  |  |  | 62004 | High Voltage Energy Storage Pack 9 Data 2 | HVESP9D2 | Data set 2 (electrical data) for High Voltage Energy Storage Pack 9. | PDU2 | Page 0 | Fixed | 8 |  | 7 | 8 | No | 20 ms | 3 |  | 3-4 | 3.1 | 14351 | HVESP9 Highest Cell Voltage | The highest voltage level reported by any cell in this High Voltage Energy Storage Pack instance. If a single voltage sensor covers more than one cell, the value in this parameter is for the smallest group of cells measured. See SPN 14431 (HVESP9 Highest Cell Voltage Module Number) and SPN 14432 (HVESP9 Highest Cell Voltage Cell Number) for cell location information. This parameter is for one of multiple packs in an HVESS. If there is only one pack in the system, the HVESS parameters should be used. If there are multiple packs in the system, then both individual pack messages (e.g. HVESP1, HVESP2 etc.) and system level messages (HVESS) may be required. | 2 bytes | 0.001 V per bit | 0 V | 0 to 64.255 V |  | V | 347 | SAEev06 | Measured |  | 0.001 | 0 | 64.255 | 16 | 16 | J1939DA | J1939DA | 2019-11-14 | 2019-11-14 | 2019-11-14 | FullDefinition | FullDefinition
|  |  |  | 62004 | High Voltage Energy Storage Pack 9 Data 2 | HVESP9D2 | Data set 2 (electrical data) for High Voltage Energy Storage Pack 9. | PDU2 | Page 0 | Fixed | 8 |  | 7 | 8 | No | 20 ms | 3 |  | 5-6 | 5.1 | 14352 | HVESP9 Lowest Cell Voltage | The lowest voltage level reported by any cell in this High Voltage Energy Storage Pack instance. If a single voltage sensor covers more than one cell, the value in this parameter is for the smallest group of cells measured. See SPN 14433 (HVESP9 Lowest Cell Voltage Module Number) and SPN 14434 (HVESP9 Lowest Cell Voltage Cell Number) for cell location information. This parameter is for one of multiple packs in an HVESS. If there is only one pack in the system, the HVESS parameters should be used. If there are multiple packs in the system, then both individual pack messages (e.g. HVESP1, HVESP2 etc.) and system level messages (HVESS) may be required. | 2 bytes | 0.001 V per bit | 0 V | 0 to 64.255 V |  | V | 347 | SAEev06 | Measured |  | 0.001 | 0 | 64.255 | 16 | 16 | J1939DA | J1939DA | 2019-11-14 | 2019-11-14 | 2019-11-14 | FullDefinition | FullDefinition
|  |  |  | 62004 | High Voltage Energy Storage Pack 9 Data 2 | HVESP9D2 | Data set 2 (electrical data) for High Voltage Energy Storage Pack 9. | PDU2 | Page 0 | Fixed | 8 |  | 7 | 8 | No | 20 ms | 3 |  | 7.1 | 7.1 | 14353 | HVESP9 Cell Voltage Differential Status | Indicates whether or not the differential between the highest and lowest cell voltages are within acceptable limits, according to this High Voltage Energy Storage Pack instance. The actual voltage differential can be calculated by subtracting SPN 14352 (HVESP9 Lowest Cell Voltage) from SPN 14351 (HVESP9 Highest Cell Voltage). This parameter is for one of multiple packs in an HVESS. If there is only one pack in the system, the HVESS parameters should be used. If there are multiple packs in the system, then both individual pack messages (e.g. HVESP1, HVESP2 etc.) and system level messages (HVESS) may be required. 0000b = Cell-to-cell voltage differential is within acceptable limits 0001b = Cell-to-cell voltage differential exceeds acceptable limits but can be corrected via auto-balancing 0010b = Cell-to-cell voltage differential exceeds acceptable limits to a point where external maintenance balancing is required to restore battery performance 0011b = Cell-to-cell voltage differential exceeds acceptable limits to a point where external maintenance balancing cannot restore battery performance 0100b = Cell-to-cell voltage differential exceeds acceptable limits; it is not known whether balancing can restore battery performance 0101b = Reserved 0110b = Reserved 0111b = Reserved 1000b = Reserved 1001b = Reserved 1010b = Reserved 1011b = Reserved 1100b = Reserved 1101b = Reserved 1110b = Error 1111b = Not Available | 4 bits | 16 states | 0 | 0 to 15 |  |  | 89 | SAEbs04 | Measured |  | 1 | 0 | 15 | 4 | 4 | J1939DA | J1939DA | 2019-11-14 | 2019-11-14 | 2019-11-14 | FullDefinition | FullDefinition
|  |  |  | 62005 | High Voltage Energy Storage Pack 9 Data 3 | HVESP9D3 | Data set 3 (thermal data) for High Voltage Energy Storage Pack 9. | PDU2 | Page 0 | Fixed | 8 |  | 7 | 8 | No | 20 ms | 3 |  | 1-2 | 1.1 | 14354 | HVESP9 Highest Cell Temperature | The highest temperature level reported by any cell in this High Voltage Energy Storage Pack instance. If a single temperature sensor covers more than one cell, the value in this parameter is for the smallest group of cells measured. See SPN 14436 (HVESP9 Highest Cell Temperature Module Number) and SPN 14437 (HVESP9 Highest Cell Temperature Cell Number) for cell location information. This parameter is for one of multiple packs in an HVESS. If there is only one pack in the system, the HVESS parameters should be used. If there are multiple packs in the system, then both individual pack messages (e.g. HVESP1, HVESP2 etc.) and system level messages (HVESS) may be required. | 2 bytes | 0.031 25 °C per bit | -273 °C | -273 to 1 734.968 75 °C |  | °C | 68 | SAEtp02 | Measured |  | 0.03125 | -273 | 1734.9688 | 16 | 16 | J1939DA | J1939DA | 2019-11-14 | 2019-11-14 | 2019-11-14 | FullDefinition | FullDefinition
|  |  |  | 62005 | High Voltage Energy Storage Pack 9 Data 3 | HVESP9D3 | Data set 3 (thermal data) for High Voltage Energy Storage Pack 9. | PDU2 | Page 0 | Fixed | 8 |  | 7 | 8 | No | 20 ms | 3 |  | 3-4 | 3.1 | 14355 | HVESP9 Lowest Cell Temperature | The lowest temperature level reported by any cell in this High Voltage Energy Storage Pack instance. If a single temperature sensor covers more than one cell, the value in this parameter is for the smallest group of cells measured. See SPN 14438 (HVESP9 Lowest Cell Temperature Module Number) and SPN 14439 (HVESP9 Lowest Cell Temperature Cell Number) for cell location information. This parameter is for one of multiple packs in an HVESS. If there is only one pack in the system, the HVESS parameters should be used. If there are multiple packs in the system, then both individual pack messages (e.g. HVESP1, HVESP2 etc.) and system level messages (HVESS) may be required. | 2 bytes | 0.031 25 °C per bit | -273 °C | -273 to 1 734.968 75 °C |  | °C | 68 | SAEtp02 | Measured |  | 0.03125 | -273 | 1734.9688 | 16 | 16 | J1939DA | J1939DA | 2019-11-14 | 2019-11-14 | 2019-11-14 | FullDefinition | FullDefinition
|  |  |  | 62005 | High Voltage Energy Storage Pack 9 Data 3 | HVESP9D3 | Data set 3 (thermal data) for High Voltage Energy Storage Pack 9. | PDU2 | Page 0 | Fixed | 8 |  | 7 | 8 | No | 20 ms | 3 |  | 5-6 | 5.1 | 14356 | HVESP9 Average Cell Temperature | The average temperature level of all cells in this High Voltage Energy Storage Pack instance. This parameter is for one of multiple packs in an HVESS. If there is only one pack in the system, the HVESS parameters should be used. If there are multiple packs in the system, then both individual pack messages (e.g. HVESP1, HVESP2 etc.) and system level messages (HVESS) may be required. | 2 bytes | 0.031 25 °C per bit | -273 °C | -273 to 1 734.968 75 °C |  | °C | 68 | SAEtp02 | Measured |  | 0.03125 | -273 | 1734.9688 | 16 | 16 | J1939DA | J1939DA | 2019-11-14 | 2019-11-14 | 2019-11-14 | FullDefinition | FullDefinition
|  |  |  | 62005 | High Voltage Energy Storage Pack 9 Data 3 | HVESP9D3 | Data set 3 (thermal data) for High Voltage Energy Storage Pack 9. | PDU2 | Page 0 | Fixed | 8 |  | 7 | 8 | No | 20 ms | 3 |  | 7.1 | 7.1 | 14357 | HVESP9 Cell Temperature Differential Status | Indicates whether or not the differential between the highest and lowest cell temperatures are within acceptable limits per this High Voltage Energy Storage Pack instance. The actual temperature differential can be calculated by subtracting SPN 14355 (HVESP9 Lowest Cell Temperature) from SPN 14354 (HVESP9 Highest Cell Temperature). This parameter is for one of multiple packs in an HVESS. If there is only one pack in the system, the HVESS parameters should be used. If there are multiple packs in the system, then both individual pack messages (e.g. HVESP1, HVESP2 etc.) and System level messages (HVESS) may be required. 00b = Cell-to-cell temperature differential is within acceptable limits 01b = Cell-to-cell temperature differential exceeds acceptable limits 10b = Error 11b = Not Available | 2 bits | 4 states | 0 | 0 to 3 |  |  | 87 | SAEbs02 | Measured |  | 1 | 0 | 3 | 2 | 2 | J1939DA | J1939DA | 2019-11-14 | 2019-11-14 | 2019-11-14 | FullDefinition | FullDefinition
|  |  |  | 62006 | High Voltage Energy Storage Pack 9 Data 4 | HVESP9D4 | Data set 4 (electrical data) for High Voltage Energy Storage Pack 9. | PDU2 | Page 0 | Fixed | 8 |  | 6 | 8 | No | 100 ms | 3 |  | 1-2 | 1.1 | 14358 | HVESP9 Discharge Capacity | The amount of stored electrical charge in this High Voltage Energy Storage Pack instance that is available for use by the hybrid system, i.e. “how full is the tank”. See SPN 14388 (HVESP9 Discharge Energy Capacity) for kilowatt-hours (kWh). This parameter is for one of multiple packs in an HVESS. If there is only one pack in the system, the HVESS parameters should be used. If there are multiple packs in the system, then both individual pack messages (e.g. HVESP1, HVESP2 etc.) and system level messages (HVESS) may be required. | 2 bytes | 0.01 Ah per bit | 0 Ah | 0 to 642.55 Ah |  | Ah | 342 | SAEca02 | Measured |  | 0.01 | 0 | 642.55 | 16 | 16 | J1939DA | J1939DA | 2019-11-14 | 2019-11-14 | 2019-11-14 | FullDefinition | FullDefinition
|  |  |  | 62006 | High Voltage Energy Storage Pack 9 Data 4 | HVESP9D4 | Data set 4 (electrical data) for High Voltage Energy Storage Pack 9. | PDU2 | Page 0 | Fixed | 8 |  | 6 | 8 | No | 100 ms | 3 |  | 3-4 | 3.1 | 14359 | HVESP9 Charge Capacity | The amount of unused electrical charge storage in this High Voltage Energy Storage Pack instance that is available to be filled by charging, i.e. “how much empty space is remaining in the tank”. See SPN 14389 (HVESP9 Charge Energy Capacity) for kilowatt-hours (kWh). This parameter is for one of multiple packs in an HVESS. If there is only one pack in the system, the HVESS parameters should be used. If there are multiple packs in the system, then both individual pack messages (e.g. HVESP1, HVESP2 etc.) and System level messages (HVESS) may be required. | 2 bytes | 0.01 Ah per bit | 0 Ah | 0 to 642.55 Ah |  | Ah | 342 | SAEca02 | Measured |  | 0.01 | 0 | 642.55 | 16 | 16 | J1939DA | J1939DA | 2019-11-14 | 2019-11-14 | 2019-11-14 | FullDefinition | FullDefinition
|  |  |  | 62006 | High Voltage Energy Storage Pack 9 Data 4 | HVESP9D4 | Data set 4 (electrical data) for High Voltage Energy Storage Pack 9. | PDU2 | Page 0 | Fixed | 8 |  | 6 | 8 | No | 100 ms | 3 |  | 5-6 | 5.1 | 14360 | HVESP9 Cell Balancing Count | The number of cells that are currently being balanced in this High Voltage Energy Storage Pack instance. This parameter is for one of multiple packs in an HVESS. If there is only one pack in the system, the HVESS parameters should be used. If there are multiple packs in the system, then both individual pack messages (e.g. HVESP1, HVESP2 etc.) and system level messages (HVESS) may be required. | 2 bytes | 1 count per bit | 0 count | 0 to 64 255 count |  | count | 12 | SAEct04 | Measured |  | 1 | 0 | 64255 | 16 | 16 | J1939DA | J1939DA | 2019-11-14 | 2019-11-14 | 2019-11-14 | FullDefinition | FullDefinition
|  |  |  | 62007 | High Voltage Energy Storage Pack 9 Data 5 | HVESP9D5 | Data set 5 (electrical data) for High Voltage Energy Storage Pack 9. | PDU2 | Page 0 | Fixed | 8 |  | 8 | 8 | No | 20 ms | 3 |  | 1-2 | 1.1 | 14361 | HVESP9 Discharge Current Limit | The maximum permissible current flow out of this High Voltage Energy Storage Pack instance. This parameter is defined from the high voltage energy storage pack's point of view. A negative value represents current flowing out of the energy storage system (discharging the system); as such, the current limit value must be between -1600 and 0 Amps. This parameter is for one of multiple packs in an HVESS. If there is only one pack in the system, the HVESS parameters should be used. If there are multiple packs in the system, then both individual pack messages (e.g. HVESP1, HVESP2 etc.) and system level messages (HVESS) may be required. | 2 bytes | 0.05 A per bit | -1 600 A | -1 600 to 1 612.75 A | -1600 to 0 A | A | 104 | SAEec01 | Measured |  | 0.05 | -1600 | 1612.75 | 16 | 16 | J1939DA | J1939DA | 2019-11-14 | 2019-11-14 | 2019-11-14 | FullDefinition | FullDefinition
|  |  |  | 62007 | High Voltage Energy Storage Pack 9 Data 5 | HVESP9D5 | Data set 5 (electrical data) for High Voltage Energy Storage Pack 9. | PDU2 | Page 0 | Fixed | 8 |  | 8 | 8 | No | 20 ms | 3 |  | 3-4 | 3.1 | 14362 | HVESP9 Charge Current Limit | The maximum permissible current flow into this High Voltage Energy Storage Pack instance. This parameter is defined from the high voltage energy storage pack's point of view. A positive value represents current flowing into the energy storage system (charging the system); as such current limit value must be between 0 and +1612.75 Amps. This parameter is for one of multiple packs in an HVESS. If there is only one pack in the system, the HVESS parameters should be used. If there are multiple packs in the system, then both individual pack messages (e.g. HVESP1, HVESP2 etc.) and system level messages (HVESS) may be required. | 2 bytes | 0.05 A per bit | -1 600 A | -1 600 to 1 612.75 A | 0 to +1612.75 A | A | 104 | SAEec01 | Measured |  | 0.05 | -1600 | 1612.75 | 16 | 16 | J1939DA | J1939DA | 2019-11-14 | 2019-11-14 | 2019-11-14 | FullDefinition | FullDefinition
|  |  |  | 62007 | High Voltage Energy Storage Pack 9 Data 5 | HVESP9D5 | Data set 5 (electrical data) for High Voltage Energy Storage Pack 9. | PDU2 | Page 0 | Fixed | 8 |  | 8 | 8 | No | 20 ms | 3 |  | 5-6 | 5.1 | 14363 | HVESP9 Lowest Cell State of Charge | Indicates the state of charge of the lowest-charged cell in this High Voltage Energy Storage Pack instance. 0% means no charge remaining, 100% means the cell is fully charged. If a single state of charge value covers more than one cell, the value in this parameter is for the smallest group of cells measured. See SPN 14442 (HVESP9 Lowest Cell State of Charge Module Number) and SPN 14443 (HVESP9 Lowest Cell State of Charge Cell Number) for cell location information. This parameter is for one of multiple packs in an HVESS. If there is only one pack in the system, the HVESS parameters should be used. If there are multiple packs in the system, then both individual pack messages (e.g. HVESP1, HVESP2 etc.) and system level messages (HVESS) may be required. | 2 bytes | 0.001 562 5 % per bit | 0 % | 0 to 100.398 437 5 % |  | % | 345 | SAEpc21 | Measured |  | 0.0015625 | 0 | 100.3984 | 16 | 16 | J1939DA | J1939DA | 2019-11-14 | 2019-11-14 | 2019-11-14 | FullDefinition | FullDefinition
|  |  |  | 62007 | High Voltage Energy Storage Pack 9 Data 5 | HVESP9D5 | Data set 5 (electrical data) for High Voltage Energy Storage Pack 9. | PDU2 | Page 0 | Fixed | 8 |  | 8 | 8 | No | 20 ms | 3 |  | 7-8 | 7.1 | 14364 | HVESP9 Highest Cell State of Charge | Indicates the state of charge of the highest-charged cell in this High Voltage Energy Storage Pack instance. 0% means no charge remaining, 100% means the cell is fully charged. If a single state of charge value covers more than one cell, the value in this parameter is for the smallest group of cells measured. See SPN 14440 (HVESP9 Highest Cell State of Charge Module Number) and SPN 14441 (HVESP9 Highest Cell State of Charge Cell Number) for cell location information. This parameter is for one of multiple packs in an HVESS. If there is only one pack in the system, the HVESS parameters should be used. If there are multiple packs in the system, then both individual pack messages (e.g. HVESP1, HVESP2 etc.) and system level messages (HVESS) may be required. | 2 bytes | 0.001 562 5 % per bit | 0 % | 0 to 100.398 437 5 % |  | % | 345 | SAEpc21 | Measured |  | 0.0015625 | 0 | 100.3984 | 16 | 16 | J1939DA | J1939DA | 2019-11-14 | 2019-11-14 | 2019-11-14 | FullDefinition | FullDefinition
|  |  |  | 62008 | High Voltage Energy Storage Pack 9 Data 6 | HVESP9D6 | Data set 6 (external or interface data) for High Voltage Energy Storage Pack 9. | PDU2 | Page 0 | Fixed | 8 |  | 8 | 8 | No | 100 ms | 3 |  | 1-2 | 1.1 | 14365 | HVESP9 Bus Voltage | The voltage level of the high voltage bus, as measured by this High Voltage Energy Storage Pack instance on the bus side (not the battery side) of its contactors. This parameter is for one of multiple packs in an HVESS. If there is only one pack in the system, the HVESS parameters should be used. If there are multiple packs in the system, then both individual pack messages (e.g. HVESP1, HVESP2 etc.) and system level messages (HVESS) may be required. | 2 bytes | 0.05 V per bit | 0 V | 0 to 3 212.75 V |  | V | 80 | SAEev01 | Measured |  | 0.05 | 0 | 3212.75 | 16 | 16 | J1939DA | J1939DA | 2019-11-14 | 2019-11-14 | 2019-11-14 | FullDefinition | FullDefinition
|  |  |  | 62008 | High Voltage Energy Storage Pack 9 Data 6 | HVESP9D6 | Data set 6 (external or interface data) for High Voltage Energy Storage Pack 9. | PDU2 | Page 0 | Fixed | 8 |  | 8 | 8 | No | 100 ms | 3 |  | 3-4 | 3.1 | 14366 | HVESP9 Ignition Voltage | The voltage level at the ignition input of this High Voltage Energy Storage Pack controller. This parameter is for one of multiple packs in an HVESS. If there is only one pack in the system, the HVESS parameters should be used. If there are multiple packs in the system, then both individual pack messages (e.g. HVESP1, HVESP2 etc.) and system level messages (HVESS) may be required. | 2 bytes | 0.01 V per bit | 0 V | 0 to 642.55 V |  | V | 221 | SAEev03 | Measured |  | 0.01 | 0 | 642.55 | 16 | 16 | J1939DA | J1939DA | 2019-11-14 | 2019-11-14 | 2019-11-14 | FullDefinition | FullDefinition
|  |  |  | 62008 | High Voltage Energy Storage Pack 9 Data 6 | HVESP9D6 | Data set 6 (external or interface data) for High Voltage Energy Storage Pack 9. | PDU2 | Page 0 | Fixed | 8 |  | 8 | 8 | No | 100 ms | 3 |  | 5 | 5.1 | 14367 | HVESP9 Intake Coolant Temperature | The temperature of liquid coolant as it enters this High Voltage Energy Storage Pack instance. This parameter is for one of multiple packs in an HVESS. If there is only one pack in the system, the HVESS parameters should be used. If there are multiple packs in the system, then both individual pack messages (e.g. HVESP1, HVESP2 etc.) and system level messages (HVESS) may be required. | 1 byte | 1 °C per bit | -40 °C | -40 to 210 °C |  | °C | 67 | SAEtp01 | Measured |  | 1 | -40 | 210 | 8 | 8 | J1939DA | J1939DA | 2019-11-14 | 2019-11-14 | 2019-11-14 | FullDefinition | FullDefinition
|  |  |  | 62008 | High Voltage Energy Storage Pack 9 Data 6 | HVESP9D6 | Data set 6 (external or interface data) for High Voltage Energy Storage Pack 9. | PDU2 | Page 0 | Fixed | 8 |  | 8 | 8 | No | 100 ms | 3 |  | 6 | 6.1 | 14368 | HVESP9 Outlet Coolant Temperature | The temperature of liquid coolant as it exits this High Voltage Energy Storage Pack instance. This parameter is for one of multiple packs in an HVESS. If there is only one pack in the system, the HVESS parameters should be used. If there are multiple packs in the system, then both individual pack messages (e.g. HVESP1, HVESP2 etc.) and system level messages (HVESS) may be required. | 1 byte | 1 °C per bit | -40 °C | -40 to 210 °C |  | °C | 67 | SAEtp01 | Measured |  | 1 | -40 | 210 | 8 | 8 | J1939DA | J1939DA | 2019-11-14 | 2019-11-14 | 2019-11-14 | FullDefinition | FullDefinition
|  |  |  | 62008 | High Voltage Energy Storage Pack 9 Data 6 | HVESP9D6 | Data set 6 (external or interface data) for High Voltage Energy Storage Pack 9. | PDU2 | Page 0 | Fixed | 8 |  | 8 | 8 | No | 100 ms | 3 |  | 7 | 7.1 | 14369 | HVESP9 Electronics Temperature | The temperature of the electronics or control modules in this High Voltage Energy Storage Pack instance. If there are multiple temperature sensors then this parameter would be set to the maximum sensor reading. This parameter is for one of multiple packs in an HVESS. If there is only one pack in the system, the HVESS parameters should be used. If there are multiple packs in the system, then both individual pack messages (e.g. HVESP1, HVESP2 etc.) and system level messages (HVESS) may be required. | 1 byte | 1 °C per bit | -40 °C | -40 to 210 °C |  | °C | 67 | SAEtp01 | Measured |  | 1 | -40 | 210 | 8 | 8 | J1939DA | J1939DA | 2019-11-14 | 2019-11-14 | 2019-11-14 | FullDefinition | FullDefinition
|  |  |  | 62008 | High Voltage Energy Storage Pack 9 Data 6 | HVESP9D6 | Data set 6 (external or interface data) for High Voltage Energy Storage Pack 9. | PDU2 | Page 0 | Fixed | 8 |  | 8 | 8 | No | 100 ms | 3 |  | 8 | 8.1 | 14370 | HVESP9 Temperature | The temperature of this High Voltage Energy Storage Pack instance. The value may be determined from a unique sensor specifically for this purpose, or by aggregating various temperature sensor readings within the pack. This parameter is for one of multiple packs in an HVESS. If there is only one pack in the system, the HVESS parameters should be used. If there are multiple packs in the system, then both individual pack messages (e.g. HVESP1, HVESP2 etc.) and system level messages (HVESS) may be required. | 1 byte | 1 °C per bit | -40 °C | -40 to 210 °C |  | °C | 67 | SAEtp01 | Measured | See SPN 5919 in 'Supporting Information' tab | 1 | -40 | 210 | 8 | 8 | J1939DA | J1939DA | 2019-11-14 | 2019-11-14 | 2019-11-14 | FullDefinition | FullDefinition
|  |  |  | 62009 | High Voltage Energy Storage Pack 9 Status 1 | HVESP9S1 | Status data set 1 for High Voltage Energy Storage Pack 9. | PDU2 | Page 0 | Fixed | 8 |  | 8 | 8 | No | 100 ms and on change, but no faster than 20 ms. | 3 |  | 1.1 | 1.1 | 14371 | HVESP9 High-Voltage Bus (Positive) Contactor State | Position of this High Voltage Energy Storage Pack instance positive side bus contactor. When this contactor is closed, the positive side of this HVES instance is connected to the positive side of the high-voltage bus. In systems where all contactors are controlled as a single unit (i.e. all contactors can only be either all open or all closed), this parameter may be used to convey the overall contactor status. This parameter is for one of multiple packs in an HVESS. If there is only one pack in the system, the HVESS parameters should be used. If there are multiple packs in the system, then both individual pack messages (e.g. HVESP1, HVESP2 etc.) and system level messages (HVESS) may be required. 00b = Contactor Open 01b = Contactor Closed 10b = Error 11b = Not Available | 2 bits | 4 states | 0 | 0 to 3 |  |  | 87 | SAEbs02 | Measured | See SPN 8412 in 'Supporting Information' tab | 1 | 0 | 3 | 2 | 2 | J1939DA | J1939DA | 2019-11-14 | 2019-11-14 | 2019-11-14 | FullDefinition | FullDefinition
|  |  |  | 62009 | High Voltage Energy Storage Pack 9 Status 1 | HVESP9S1 | Status data set 1 for High Voltage Energy Storage Pack 9. | PDU2 | Page 0 | Fixed | 8 |  | 8 | 8 | No | 100 ms and on change, but no faster than 20 ms. | 3 |  | 1.3 | 1.3 | 14372 | HVESP9 High-Voltage Bus (Negative) Contactor State | Position of this High Voltage Energy Storage Pack instance negative side bus contactor. When this contactor is closed, the negative side of this HVES instance is connected to the negative side of the high-voltage bus. If a system controls the positive, negative, and center contactors as a single unit (i.e. all contactors can only be either all open or all closed), then SPN 14371 (HVESP9 High-Voltage Bus (Positive) Contactor State) should be used to convey overall contactor status. This parameter is for one of multiple packs in an HVESS. If there is only one pack in the system, the HVESS parameters should be used. If there are multiple packs in the system, then both individual pack messages (e.g. HVESP1, HVESP2 etc.) and system level messages (HVESS) may be required. 00b = Contactor Open 01b = Contactor Closed 10b = Error 11b = Not Available | 2 bits | 4 states | 0 | 0 to 3 |  |  | 87 | SAEbs02 | Measured | See SPN 8412 in 'Supporting Information' tab | 1 | 0 | 3 | 2 | 2 | J1939DA | J1939DA | 2019-11-14 | 2019-11-14 | 2019-11-14 | FullDefinition | FullDefinition
|  |  |  | 62009 | High Voltage Energy Storage Pack 9 Status 1 | HVESP9S1 | Status data set 1 for High Voltage Energy Storage Pack 9. | PDU2 | Page 0 | Fixed | 8 |  | 8 | 8 | No | 100 ms and on change, but no faster than 20 ms. | 3 |  | 1.5 | 1.5 | 14373 | HVESP9 High-Voltage Bus Disconnect Forewarning | Indicates that this High Voltage Energy Storage Pack instance is about to disconnect from the high voltage bus due to unacceptable conditions. This parameter is for one of multiple packs in an HVESS. If there is only one pack in the system, the HVESS parameters should be used. If there are multiple packs in the system, then both individual pack messages (e.g. HVESP1, HVESP2 etc.) and system level messages (HVESS) may be required. 0000b = Disconnect not pending 0001b = Disconnect imminent due to battery pack voltage approaching minimum acceptable level 0010b = Disconnect imminent due to battery pack voltage approaching maximum acceptable level 0011b = Disconnect imminent due to module voltage approaching minimum acceptable level 0100b = Disconnect imminent due to module voltage approaching maximum acceptable level 0101b = Disconnect imminent due to cell voltage approaching minimum acceptable level 0110b = Disconnect imminent due to cell voltage approaching maximum acceptable level 0111b = Disconnect imminent due to battery pack current approaching maximum acceptable level 1000b = Reserved 1001b = Reserved 1010b = Reserved 1011b = Reserved 1100b = Reserved 1101b = Disconnect imminent - no reason given 1110b = Error 1111b = Not Available | 4 bits | 16 states | 0 | 0 to 15 |  |  | 89 | SAEbs04 | Measured |  | 1 | 0 | 15 | 4 | 4 | J1939DA | J1939DA | 2019-11-14 | 2019-11-14 | 2019-11-14 | FullDefinition | FullDefinition
|  |  |  | 62009 | High Voltage Energy Storage Pack 9 Status 1 | HVESP9S1 | Status data set 1 for High Voltage Energy Storage Pack 9. | PDU2 | Page 0 | Fixed | 8 |  | 8 | 8 | No | 100 ms and on change, but no faster than 20 ms. | 3 |  | 2.1 | 2.1 | 14374 | HVESP9 High-Voltage Bus Pre-Charge Relay State | Position of the high-voltage bus contactor pre-charge relay. When this relay is closed, this High Voltage Energy Storage Pack instance is bringing the high-voltage bus up to its operating level. This parameter is for one of multiple packs in an HVESS. If there is only one pack in the system, the HVESS parameters should be used. If there are multiple packs in the system, then both individual pack messages (e.g. HVESP1, HVESP2 etc.) and system level messages (HVESS) may be required. 00b = Relay Open 01b = Relay Closed 10b = Error 11b = Not Available | 2 bits | 4 states | 0 | 0 to 3 |  |  | 87 | SAEbs02 | Measured | See SPN 8412 in 'Supporting Information' tab | 1 | 0 | 3 | 2 | 2 | J1939DA | J1939DA | 2019-11-14 | 2019-11-14 | 2019-11-14 | FullDefinition | FullDefinition
|  |  |  | 62009 | High Voltage Energy Storage Pack 9 Status 1 | HVESP9S1 | Status data set 1 for High Voltage Energy Storage Pack 9. | PDU2 | Page 0 | Fixed | 8 |  | 8 | 8 | No | 100 ms and on change, but no faster than 20 ms. | 3 |  | 2.3 | 2.3 | 14375 | HVESP9 Center of Pack Contactor State | Position of the center high-voltage contactor. When this contactor is closed, the positive half of this High Voltage Energy Storage Pack instance is connected to the negative half. If a system controls the positive, negative, and center contactors as a single unit (i.e. all contactors can only be either all open or all closed), then SPN 14371 (HVESP9 High-Voltage Bus (Positive) Contactor State) should be used. This parameter is for one of multiple packs in an HVESS. If there is only one pack in the system, the HVESS parameters should be used. If there are multiple packs in the system, then both individual pack messages (e.g. HVESP1, HVESP2 etc.) and system level messages (HVESS) may be required. 00b = Contactor Open 01b = Contactor Closed 10b = Error 11b = Not Available | 2 bits | 4 states | 0 | 0 to 3 |  |  | 87 | SAEbs02 | Measured | See SPN 8412 in 'Supporting Information' tab | 1 | 0 | 3 | 2 | 2 | J1939DA | J1939DA | 2019-11-14 | 2019-11-14 | 2019-11-14 | FullDefinition | FullDefinition
|  |  |  | 62009 | High Voltage Energy Storage Pack 9 Status 1 | HVESP9S1 | Status data set 1 for High Voltage Energy Storage Pack 9. | PDU2 | Page 0 | Fixed | 8 |  | 8 | 8 | No | 100 ms and on change, but no faster than 20 ms. | 3 |  | 2.5 | 2.5 | 14376 | HVESP9 High-Voltage Bus Active Isolation Test Status | Status of the high-voltage bus electrical active isolation test as performed by this High Voltage Energy Storage Pack instance. This parameter is for one of multiple packs in an HVESS. If there is only one pack in the system, the HVESS parameters should be used. If there are multiple packs in the system, then both individual pack messages (e.g. HVESP1, HVESP2 etc.) and system level messages (HVESS) may be required. 0000b = No test requested / No test in process 0001b = Test requested but not yet in process 0010b = Test in process 0011b = Test complete; isolation acceptable 0100b = Test complete; isolation marginal 0101b = Test complete; isolation fault 0110b = Reserved 0111b = Reserved 1000b = Reserved 1001b = Reserved 1010b = Reserved 1011b = Reserved 1100b = Reserved 1101b = Reserved 1110b = Error 1111b = Not available | 4 bits | 16 states | 0 | 0 to 15 |  |  | 89 | SAEbs04 | Measured |  | 1 | 0 | 15 | 4 | 4 | J1939DA | J1939DA | 2019-11-14 | 2019-11-14 | 2019-11-14 | FullDefinition | FullDefinition
|  |  |  | 62009 | High Voltage Energy Storage Pack 9 Status 1 | HVESP9S1 | Status data set 1 for High Voltage Energy Storage Pack 9. | PDU2 | Page 0 | Fixed | 8 |  | 8 | 8 | No | 100 ms and on change, but no faster than 20 ms. | 3 |  | 3.1 | 3.1 | 14377 | HVESP9 High-Voltage Bus Passive Isolation Test Status | Status of the high-voltage bus electrical passive isolation test as performed by this High Voltage Energy Storage Pack instance. This parameter is for one of multiple packs in an HVESS. If there is only one pack in the system, the HVESS parameters should be used. If there are multiple packs in the system, then both individual pack messages (e.g. HVESP1, HVESP2 etc.) and system level messages (HVESS) may be required. 0000b = No test requested / No test in process 0001b = Test requested but not yet in process 0010b = Test in process 0011b = Test complete; isolation acceptable 0100b = Test complete; isolation marginal 0101b = Test complete; isolation fault 0110b = Reserved 0111b = Reserved 1000b = Reserved 1001b = Reserved 1010b = Reserved 1011b = Reserved 1100b = Reserved 1101b = Reserved 1110b = Error 1111b = Not available | 4 bits | 16 states | 0 | 0 to 15 |  |  | 89 | SAEbs04 | Measured |  | 1 | 0 | 15 | 4 | 4 | J1939DA | J1939DA | 2019-11-14 | 2019-11-14 | 2019-11-14 | FullDefinition | FullDefinition
|  |  |  | 62009 | High Voltage Energy Storage Pack 9 Status 1 | HVESP9S1 | Status data set 1 for High Voltage Energy Storage Pack 9. | PDU2 | Page 0 | Fixed | 8 |  | 8 | 8 | No | 100 ms and on change, but no faster than 20 ms. | 3 |  | 3.5 | 3.5 | 14378 | HVESP9 HVIL Status | Status of the High Voltage Interlock Loop from the viewpoint of this High Voltage Energy Storage Pack instance. This parameter is for one of multiple packs in an HVESS. If there is only one pack in the system, the HVESS parameters should be used. If there are multiple packs in the system, then both individual pack messages (e.g. HVESP1, HVESP2 etc.) and System level messages (HVESS) may be required. 00b = HVIL Closed 01b = HVIL Open 10b = Error 11b = Not Available | 2 bits | 4 states | 0 | 0 to 3 |  |  | 87 | SAEbs02 | Measured | See SPN 21699 in 'Supporting Information' tab | 1 | 0 | 3 | 2 | 2 | J1939DA | J1939DA | 2022-03-01 | 2019-11-14 | 2019-11-14 | FullDefinition | FullDefinition
|  |  |  | 62009 | High Voltage Energy Storage Pack 9 Status 1 | HVESP9S1 | Status data set 1 for High Voltage Energy Storage Pack 9. | PDU2 | Page 0 | Fixed | 8 |  | 8 | 8 | No | 100 ms and on change, but no faster than 20 ms. | 3 |  | 3.7 | 3.7 | 14379 | HVESP9 Inertia Switch Status | Switch indicating that an impact has been sensed by this High Voltage Energy Storage Pack instance. The impact indication may require action by another controller, or by this HVES instance itself. For example, a controller may elect to take this HVES instance off-line to reduce an electrocution hazard during or after a vehicle crash. This parameter is for one of multiple packs in an HVESS. If there is only one pack in the system, the HVESS parameters should be used. If there are multiple packs in the system, then both individual pack messages (e.g. HVESP1, HVESP2 etc.) and system level messages (HVESS) may be required. 00b = No impact sensed 01b = Impact sensed 10b = Error 11b = Not Available | 2 bits | 4 states | 0 | 0 to 3 |  |  | 87 | SAEbs02 | Measured |  | 1 | 0 | 3 | 2 | 2 | J1939DA | J1939DA | 2019-11-14 | 2019-11-14 | 2019-11-14 | FullDefinition | FullDefinition
|  |  |  | 62009 | High Voltage Energy Storage Pack 9 Status 1 | HVESP9S1 | Status data set 1 for High Voltage Energy Storage Pack 9. | PDU2 | Page 0 | Fixed | 8 |  | 8 | 8 | No | 100 ms and on change, but no faster than 20 ms. | 3 |  | 4.1 | 4.1 | 14380 | HVESP9 State of Charge Status | Status of this High Voltage Energy Storage Pack instance State of Charge (SOC). Note: A given HVES controller may not support all of the states. This parameter is for one of multiple packs in an HVESS. If there is only one pack in the system, the HVESS parameters should be used. If there are multiple packs in the system, then both individual pack messages (e.g. HVESP1, HVESP2 etc.) and system level messages (HVESS) may be required. 0000b = SOC level is acceptable 0001b = SOC is approaching its recommended lower limit 0010b = SOC is at its recommended lower limit 0011b = SOC is below its recommended lower limit 0100b = SOC is approaching its recommended upper limit 0101b = SOC is at its recommended upper limit 0110b = SOC is above its recommended upper limit 0111b = Reserved 1000b = Reserved 1001b = Reserved 1010b = Reserved 1011b = Reserved 1100b = Reserved 1101b = Reserved 1110b = Error 1111b = Not Available | 4 bits | 16 states | 0 | 0 to 15 |  |  | 89 | SAEbs04 | Measured |  | 1 | 0 | 15 | 4 | 4 | J1939DA | J1939DA | 2019-11-14 | 2019-11-14 | 2019-11-14 | FullDefinition | FullDefinition
|  |  |  | 62009 | High Voltage Energy Storage Pack 9 Status 1 | HVESP9S1 | Status data set 1 for High Voltage Energy Storage Pack 9. | PDU2 | Page 0 | Fixed | 8 |  | 8 | 8 | No | 100 ms and on change, but no faster than 20 ms. | 3 |  | 4.5 | 4.5 | 14381 | HVESP9 Cell Balance Status | Indicates whether or not the cells in this High Voltage Energy Storage Pack instance are balanced. This parameter is for one of multiple packs in an HVESS. If there is only one pack in the system, the HVESS parameters should be used. If there are multiple packs in the system, then both individual pack messages (e.g. HVESP1, HVESP2 etc.) and system level messages (HVESS) may be required. 00b = Cells are balanced 01b = Cells are unbalanced 10b = Error 11b = Not Available | 2 bits | 4 states | 0 | 0 to 3 |  |  | 87 | SAEbs02 | Measured |  | 1 | 0 | 3 | 2 | 2 | J1939DA | J1939DA | 2019-11-14 | 2019-11-14 | 2019-11-14 | FullDefinition | FullDefinition
|  |  |  | 62009 | High Voltage Energy Storage Pack 9 Status 1 | HVESP9S1 | Status data set 1 for High Voltage Energy Storage Pack 9. | PDU2 | Page 0 | Fixed | 8 |  | 8 | 8 | No | 100 ms and on change, but no faster than 20 ms. | 3 |  | 4.7 | 4.7 | 14382 | HVESP9 Cell Balancing Active | Indicates whether or not the cells in this High Voltage Energy Storage Pack instance are currently being balanced. This parameter is for one of multiple packs in an HVESS. If there is only one pack in the system, the HVESS parameters should be used. If there are multiple packs in the system, then both individual pack messages (e.g. HVESP1, HVESP2 etc.) and System level messages (HVESS) may be required. 00b = Cell balancing is not active 01b = Cell balancing is active 10b = Error 11b = Not Available | 2 bits | 4 states | 0 | 0 to 3 |  |  | 87 | SAEbs02 | Measured |  | 1 | 0 | 3 | 2 | 2 | J1939DA | J1939DA | 2019-11-14 | 2019-11-14 | 2019-11-14 | FullDefinition | FullDefinition
|  |  |  | 62009 | High Voltage Energy Storage Pack 9 Status 1 | HVESP9S1 | Status data set 1 for High Voltage Energy Storage Pack 9. | PDU2 | Page 0 | Fixed | 8 |  | 8 | 8 | No | 100 ms and on change, but no faster than 20 ms. | 3 |  | 5.1 | 5.1 | 14383 | HVESP9 Internal Charger Status | Indicates that the charger in this HVES instance is on. External chargers may use the External Energy Source Connection Status (SPN 7898) and related SPs. This parameter is for one of multiple packs in an HVESS. If there is only one pack in the system, the HVESS parameters should be used. If there are multiple packs in the system, then both individual pack messages (e.g. HVESP1, HVESP2 etc.) and System level messages (HVESS) may be required. 00b = Charging off 01b = Charging on 10b = Error 11b = Not Available | 2 bits | 4 states | 0 | 0 to 3 |  |  | 87 | SAEbs02 | Status |  | 1 | 0 | 3 | 2 | 2 | J1939DA | J1939DA | 2019-11-14 | 2019-11-14 | 2019-11-14 | FullDefinition | FullDefinition
|  |  |  | 62009 | High Voltage Energy Storage Pack 9 Status 1 | HVESP9S1 | Status data set 1 for High Voltage Energy Storage Pack 9. | PDU2 | Page 0 | Fixed | 8 |  | 8 | 8 | No | 100 ms and on change, but no faster than 20 ms. | 3 |  | 6.1 | 6.1 | 14384 | HVESP9 High-Voltage Bus Connection Status | This parameter provides high level feedback on this High Voltage Energy Storage Pack instance high voltage bus connection. For specific contactor information, see SPN 14371 (HVESP9 High-Voltage Bus (Positive) Contactor State), SPN 14372 (HVESP9 High-Voltage Bus (Negative) Contactor State), SPN 14375 (HVESP9 Center of Pack Contactor State), and SPN 14374 (HVESP9 High-Voltage Bus Pre-Charge Relay State). This parameter is for one of multiple packs in an HVESS. If there is only one pack in the system, the HVESS parameters should be used. If there are multiple packs in the system, then both individual pack messages (e.g. HVESP1, HVESP2 etc.) and system level messages (HVESS) may be required. 0000b = Disconnected. One or more contactors are open. State may result from the SPN 14323 (HVESP9 High-Voltage Bus Connect Command) or due to a limit being exceeded. 0001b = Connected. All contactors are closed and the precharge relay is open. Typically results from the SPN 14323 (HVESP9 High-Voltage Bus Connect Command) . 0010b = Connection in Process. May be rapidly transitioned through depending on HVES design, but indicates that the precharge relay is closed and/or one or more contactors may also be closed or in the process of being closed. 0011b = Disconnection in Process. May be rapidly transitioned through depending on HVES design, but indicates that this HVES instance is in the process of disconnecting itself from the high voltage bus. 0100b = Disconnected; Precharge Failed. Indicates that the pre-charge function status cannot be determined or did not complete (e.g. Relay failure, insufficient HVES voltage, etc.). 0101b = Reserved 0110b = Reserved 0111b = Reserved 1000b = Reserved 1001b = Reserved 1010b = Reserved 1011b = Reserved 1100b = Reserved 1101b = Reserved 1110b = Error 1111b = Not Available | 4 bits | 16 states | 0 | 0 to 15 |  |  | 89 | SAEbs04 | Measured | See SPN 8412 in 'Supporting Information' tab | 1 | 0 | 15 | 4 | 4 | J1939DA | J1939DA | 2019-11-14 | 2019-11-14 | 2019-11-14 | FullDefinition | FullDefinition
|  |  |  | 62009 | High Voltage Energy Storage Pack 9 Status 1 | HVESP9S1 | Status data set 1 for High Voltage Energy Storage Pack 9. | PDU2 | Page 0 | Fixed | 8 |  | 8 | 8 | No | 100 ms and on change, but no faster than 20 ms. | 3 |  | 6.5 | 6.5 | 14385 | HVESP9 Operational Status | Provides feedback on where this High Voltage Energy Storage Pack instance is in its operating spectrum, and includes feedback in response to the Operation Consent [i.e. SPN 14329 (HVESP9 Operation Consent)] and Power Down Command [i.e. SPN 14324 (HVESP9 Power-Down Command)] parameters. This parameter is for one of multiple packs in an HVESS. If there is only one pack in the system, the HVESS parameters should be used. If there are multiple packs in the system, then both individual pack messages (e.g. HVESP1, HVESP2 etc.) and system level messages (HVESS) may be required. 0000b = Initialization in process. The HVES controller is powering up. This process may include both internal HVES controller checks, as well as system checks being run by the HVES controller. 0001b = Initialization Complete, awaiting Operation Consent. HVES controller is ready from its perspective, but requires one or more positive Operation Consent indications before becoming fully operational. Some applications may not support this state. 0010b = Operational. 0011b = Normal Power-Down in Process. This state is a response to Power Down Command state 01b. 0100b = Emergency Power-Down In Process. This state is a response to Power Down Command state 10b. 0101b = Disabled by external command. The HVES is in a non-operational state due to a Power Down Command, or the result of Operation Consent being revoked. 0110b = Disabled by internal decision of HVES controller (e.g. malfunction, protection) 0111b = Reserved 1000b = Reserved 1001b = Reserved 1010b = Reserved 1011b = Reserved 1100b = Reserved 1101b = Reserved 1110b = Error 1111b = Not Available | 4 bits | 16 states | 0 | 0 to 15 |  |  | 89 | SAEbs04 | Measured | See SPN 8412 in 'Supporting Information' tab | 1 | 0 | 15 | 4 | 4 | J1939DA | J1939DA | 2019-11-14 | 2019-11-14 | 2019-11-14 | FullDefinition | FullDefinition
|  |  |  | 62009 | High Voltage Energy Storage Pack 9 Status 1 | HVESP9S1 | Status data set 1 for High Voltage Energy Storage Pack 9. | PDU2 | Page 0 | Fixed | 8 |  | 8 | 8 | No | 100 ms and on change, but no faster than 20 ms. | 3 |  | 7.5 | 7.5 | 14386 | HVESP9 Status 1 Counter | The message counter is used to detect situations where the transmitting ECU malfunction repeats the same frame all the time. The receiver of the information may use the counter parameter to detect this situation. The transmitting device will increase the message counter by one with every transmission. The message counter will count from 0 to 15 and then restart at 0. Since there is no "Not Available" state, the sender must support the counter. SAE makes no claim of the functional safety level achieved by this counter. Users are responsible for analysis to determine the functional safety level (e.g. IEC 61508, ISO 26262) that their architecture may require and that this counter may provide. See J1939-76 for an alternate approach that may provide a level of functional safety. | 4 bits | 16 states | 0 | 0 to 15 |  |  | 89 | SAEbs04 | Measured |  | 1 | 0 | 15 | 4 | 4 | J1939DA | J1939DA | 2019-11-14 | 2019-11-14 | 2019-11-14 | FullDefinition | FullDefinition
|  |  |  | 62009 | High Voltage Energy Storage Pack 9 Status 1 | HVESP9S1 | Status data set 1 for High Voltage Energy Storage Pack 9. | PDU2 | Page 0 | Fixed | 8 |  | 8 | 8 | No | 100 ms and on change, but no faster than 20 ms. | 3 |  | 8.1 | 8.1 | 14387 | HVESP9 Status 1 CRC | The CRC is defined as follows: • Length: 8 bits • Polynomial: x^8+x^5+x^3+x^2+x+1 • Initial Value: FFh • Input Data Reflection: Not reflected • Result Data Reflection: Not reflected • XOR value: FFh SAE makes no claim of the functional safety level achieved by this CRC. Users are responsible for analysis to determine the functional safety level (e.g. IEC 61508, ISO 26262) that their architecture may require and that this CRC may provide. As part of an overall functional safety analysis, the 1 byte CRC defined here may provide a High Level of Diagnostic Coverage when combined with the counter and timeout monitoring according to the 2011-11-15 revision of ISO 26262-5 Annex D Table D.8 and paragraph D2.7.6 Information Redundancy. This CRC was based on the generator polynomial 97h (see AUTOSAR 8-bit 0x2F polynomial CRC Calculation – CRC8H2F). The CRC includes the seven bytes of Data in this PG, the PGN, and its Source Address. The byte order used to calculate the CRC is as follows: CRC8H2F(Data Byte 1, Data Byte 2, Data Byte 3, Data Byte 4, Data Byte 5, Data Byte 6, Data Byte 7, Source Address byte, PGN LSB, PGN second byte, PGN MSB) Note: Per SAE J1939-21, PDU1 (i.e., Destination Specific) PGNs have a PGN LSB of 00h. If a manufacturer substitutes the PS (i.e., Destination Address) for the PGN LSB in this CRC calculation then it is the manufacturer’s responsibility to mitigate integration concerns associated with that implementation. See SAE J1939-76 for an alternate approach that may provide a level of functional safety. | 1 byte | 1 count per bit | 0 count | 0 to 255 count |  | count | 133 | SAEct03 | Measured | See SPN 13030 in 'Supporting Information' tab | 1 | 0 | 255 | 8 | 8 | J1939DA | J1939DA | 2022-11-11 | 2019-11-14 | 2019-11-14 | FullDefinition | FullDefinition
|  |  |  | 62010 | High Voltage Energy Storage Pack 9 Data 7 | HVESP9D7 | Data set 7 (electrical) for High Voltage Energy Storage Pack 9. | PDU2 | Page 0 | Fixed | 8 |  | 8 | 8 | No | 100 ms | 3 |  | 1-3 | 1.1 | 14388 | HVESP9 Discharge Energy Capacity | The amount of stored electrical energy in this High Voltage Energy Storage Pack instance that is available for use by the hybrid system, i.e. “how full is the tank”. See SPN 14358 (HVESP9 Discharge Capacity) for Ampere-hours (Ah). This parameter is for one of multiple packs in an HVESS. If there is only one pack in the system, the HVESS parameters should be used. If there are multiple packs in the system, then both individual pack messages (e.g. HVESP1, HVESP2 etc.) and system level messages (HVESS) may be required. | 3 bytes | 0.001 kWh per bit | 0 kWh | 0 to 16 449.535 kWh |  | kWh | 418 | SAEen04 | Measured | See SPN 5919 in 'Supporting Information' tab | 0.001 | 0 | 16449.535 | 24 | 24 | J1939DA | J1939DA | 2019-11-14 | 2019-11-14 | 2019-11-14 | FullDefinition | FullDefinition
|  |  |  | 62010 | High Voltage Energy Storage Pack 9 Data 7 | HVESP9D7 | Data set 7 (electrical) for High Voltage Energy Storage Pack 9. | PDU2 | Page 0 | Fixed | 8 |  | 8 | 8 | No | 100 ms | 3 |  | 4-6 | 4.1 | 14389 | HVESP9 Charge Energy Capacity | The amount of unused electrical energy storage available to be filled by charging this High Voltage Energy Storage Pack instance, i.e. “how much empty space is remaining in the tank”. See SPN 14359 (HVESP9 Charge Capacity) for Ampere-hours (Ah). This parameter is for one of multiple packs in an HVESS. If there is only one pack in the system, the HVESS parameters should be used. If there are multiple packs in the system, then both individual pack messages (e.g. HVESP1, HVESP2 etc.) and system level messages (HVESS) may be required. | 3 bytes | 0.001 kWh per bit | 0 kWh | 0 to 16 449.535 kWh |  | kWh | 418 | SAEen04 | Measured |  | 0.001 | 0 | 16449.535 | 24 | 24 | J1939DA | J1939DA | 2019-11-14 | 2019-11-14 | 2019-11-14 | FullDefinition | FullDefinition
|  |  |  | 62010 | High Voltage Energy Storage Pack 9 Data 7 | HVESP9D7 | Data set 7 (electrical) for High Voltage Energy Storage Pack 9. | PDU2 | Page 0 | Fixed | 8 |  | 8 | 8 | No | 100 ms | 3 |  | 7-8 | 7.1 | 14390 | HVESP9 Maximum Charge Voltage Limit | The maximum voltage level not to be exceeded while charging this High Voltage Energy Storage Pack instance. If this parameter is not supported, the maximum charge voltage should be limited to SPN 14459 (HVESP9 Recommended Maximum Operating Voltage). This parameter is for one of multiple packs in an HVESS. If there is only one pack in the system, the HVESS parameters should be used. If there are multiple packs in the system, then both individual pack messages (e.g. HVESP1, HVESP2 etc.) and system level messages (HVESS) may be required. | 2 bytes | 0.05 V per bit | 0 V | 0 to 3 212.75 V |  | V | 80 | SAEev01 | Measured |  | 0.05 | 0 | 3212.75 | 16 | 16 | J1939DA | J1939DA | 2019-11-14 | 2019-11-14 | 2019-11-14 | FullDefinition | FullDefinition
|  |  |  | 62011 | High Voltage Energy Storage Pack 9 Module Status 1 | HVESP9MS1 | Module Status message 1 for High Voltage Energy Storage Pack 9. | PDU2 | Page 0 | Fixed | 8 |  | 8 | 8 | No | 100 ms | 3 |  | 1.1 | 1.1 | 14391 | HVESP9 Module 1 Operational Status | Operational Status of Module 1 in this High Voltage Energy Storage Pack Instance. Not Operational is used when the module is initializing or not able to function (e.g. internal module level monitors have failed). Operational indicates that the module is fully functional. Error is used when the module status is not known (e.g. no communication established between this HVES controller instance and the module: power lost, etc.) This parameter is for one of multiple packs in an HVESS. If there is only one pack in the system, the HVESS parameters should be used. If there are multiple packs in the system, then both individual pack messages (e.g. HVESP1, HVESP2 etc.) and system level messages (HVESS) may be required. 00b = Not Operational 01b = Operational 10b = Error 11b = Not Available | 2 bits | 4 states | 0 | 0 to 3 |  |  | 87 | SAEbs02 | Status |  | 1 | 0 | 3 | 2 | 2 | J1939DA | J1939DA | 2019-11-14 | 2019-11-14 | 2019-11-14 | FullDefinition | FullDefinition
|  |  |  | 62011 | High Voltage Energy Storage Pack 9 Module Status 1 | HVESP9MS1 | Module Status message 1 for High Voltage Energy Storage Pack 9. | PDU2 | Page 0 | Fixed | 8 |  | 8 | 8 | No | 100 ms | 3 |  | 1.3 | 1.3 | 14392 | HVESP9 Module 2 Operational Status | Operational Status of Module 2 in this High Voltage Energy Storage Pack Instance. Not Operational is used when the module is initializing or not able to function (e.g. internal module level monitors have failed). Operational indicates that the module is fully functional. Error is used when the module status is not known (e.g. no communication established between this HVES controller instance and the module: power lost, etc.) This parameter is for one of multiple packs in an HVESS. If there is only one pack in the system, the HVESS parameters should be used. If there are multiple packs in the system, then both individual pack messages (e.g. HVESP1, HVESP2 etc.) and system level messages (HVESS) may be required. 00b = Not Operational 01b = Operational 10b = Error 11b = Not Available | 2 bits | 4 states | 0 | 0 to 3 |  |  | 87 | SAEbs02 | Status |  | 1 | 0 | 3 | 2 | 2 | J1939DA | J1939DA | 2019-11-14 | 2019-11-14 | 2019-11-14 | FullDefinition | FullDefinition
|  |  |  | 62011 | High Voltage Energy Storage Pack 9 Module Status 1 | HVESP9MS1 | Module Status message 1 for High Voltage Energy Storage Pack 9. | PDU2 | Page 0 | Fixed | 8 |  | 8 | 8 | No | 100 ms | 3 |  | 1.5 | 1.5 | 14393 | HVESP9 Module 3 Operational Status | Operational Status of Module 3 in this High Voltage Energy Storage Pack Instance. Not Operational is used when the module is initializing or not able to function (e.g. internal module level monitors have failed). Operational indicates that the module is fully functional. Error is used when the module status is not known (e.g. no communication established between this HVES controller instance and the module: power lost, etc.) This parameter is for one of multiple packs in an HVESS. If there is only one pack in the system, the HVESS parameters should be used. If there are multiple packs in the system, then both individual pack messages (e.g. HVESP1, HVESP2 etc.) and system level messages (HVESS) may be required. 00b = Not Operational 01b = Operational 10b = Error 11b = Not Available | 2 bits | 4 states | 0 | 0 to 3 |  |  | 87 | SAEbs02 | Status |  | 1 | 0 | 3 | 2 | 2 | J1939DA | J1939DA | 2019-11-14 | 2019-11-14 | 2019-11-14 | FullDefinition | FullDefinition
|  |  |  | 62011 | High Voltage Energy Storage Pack 9 Module Status 1 | HVESP9MS1 | Module Status message 1 for High Voltage Energy Storage Pack 9. | PDU2 | Page 0 | Fixed | 8 |  | 8 | 8 | No | 100 ms | 3 |  | 1.7 | 1.7 | 14394 | HVESP9 Module 4 Operational Status | Operational Status of Module 4 in this High Voltage Energy Storage Pack Instance. Not Operational is used when the module is initializing or not able to function (e.g. internal module level monitors have failed). Operational indicates that the module is fully functional. Error is used when the module status is not known (e.g. no communication established between this HVES controller instance and the module: power lost, etc.) This parameter is for one of multiple packs in an HVESS. If there is only one pack in the system, the HVESS parameters should be used. If there are multiple packs in the system, then both individual pack messages (e.g. HVESP1, HVESP2 etc.) and system level messages (HVESS) may be required. 00b = Not Operational 01b = Operational 10b = Error 11b = Not Available | 2 bits | 4 states | 0 | 0 to 3 |  |  | 87 | SAEbs02 | Status |  | 1 | 0 | 3 | 2 | 2 | J1939DA | J1939DA | 2019-11-14 | 2019-11-14 | 2019-11-14 | FullDefinition | FullDefinition
|  |  |  | 62011 | High Voltage Energy Storage Pack 9 Module Status 1 | HVESP9MS1 | Module Status message 1 for High Voltage Energy Storage Pack 9. | PDU2 | Page 0 | Fixed | 8 |  | 8 | 8 | No | 100 ms | 3 |  | 2.1 | 2.1 | 14395 | HVESP9 Module 5 Operational Status | Operational Status of Module 5 in this High Voltage Energy Storage Pack Instance. Not Operational is used when the module is initializing or not able to function (e.g. internal module level monitors have failed). Operational indicates that the module is fully functional. Error is used when the module status is not known (e.g. no communication established between this HVES controller instance and the module: power lost, etc.) This parameter is for one of multiple packs in an HVESS. If there is only one pack in the system, the HVESS parameters should be used. If there are multiple packs in the system, then both individual pack messages (e.g. HVESP1, HVESP2 etc.) and system level messages (HVESS) may be required. 00b = Not Operational 01b = Operational 10b = Error 11b = Not Available | 2 bits | 4 states | 0 | 0 to 3 |  |  | 87 | SAEbs02 | Status |  | 1 | 0 | 3 | 2 | 2 | J1939DA | J1939DA | 2019-11-14 | 2019-11-14 | 2019-11-14 | FullDefinition | FullDefinition
|  |  |  | 62011 | High Voltage Energy Storage Pack 9 Module Status 1 | HVESP9MS1 | Module Status message 1 for High Voltage Energy Storage Pack 9. | PDU2 | Page 0 | Fixed | 8 |  | 8 | 8 | No | 100 ms | 3 |  | 2.3 | 2.3 | 14396 | HVESP9 Module 6 Operational Status | Operational Status of Module 6 in this High Voltage Energy Storage Pack Instance. Not Operational is used when the module is initializing or not able to function (e.g. internal module level monitors have failed). Operational indicates that the module is fully functional. Error is used when the module status is not known (e.g. no communication established between this HVES controller instance and the module: power lost, etc.) This parameter is for one of multiple packs in an HVESS. If there is only one pack in the system, the HVESS parameters should be used. If there are multiple packs in the system, then both individual pack messages (e.g. HVESP1, HVESP2 etc.) and system level messages (HVESS) may be required. 00b = Not Operational 01b = Operational 10b = Error 11b = Not Available | 2 bits | 4 states | 0 | 0 to 3 |  |  | 87 | SAEbs02 | Status |  | 1 | 0 | 3 | 2 | 2 | J1939DA | J1939DA | 2019-11-14 | 2019-11-14 | 2019-11-14 | FullDefinition | FullDefinition
|  |  |  | 62011 | High Voltage Energy Storage Pack 9 Module Status 1 | HVESP9MS1 | Module Status message 1 for High Voltage Energy Storage Pack 9. | PDU2 | Page 0 | Fixed | 8 |  | 8 | 8 | No | 100 ms | 3 |  | 2.5 | 2.5 | 14397 | HVESP9 Module 7 Operational Status | Operational Status of Module 7 in this High Voltage Energy Storage Pack Instance. Not Operational is used when the module is initializing or not able to function (e.g. internal module level monitors have failed). Operational indicates that the module is fully functional. Error is used when the module status is not known (e.g. no communication established between this HVES controller instance and the module: power lost, etc.) This parameter is for one of multiple packs in an HVESS. If there is only one pack in the system, the HVESS parameters should be used. If there are multiple packs in the system, then both individual pack messages (e.g. HVESP1, HVESP2 etc.) and system level messages (HVESS) may be required. 00b = Not Operational 01b = Operational 10b = Error 11b = Not Available | 2 bits | 4 states | 0 | 0 to 3 |  |  | 87 | SAEbs02 | Status |  | 1 | 0 | 3 | 2 | 2 | J1939DA | J1939DA | 2019-11-14 | 2019-11-14 | 2019-11-14 | FullDefinition | FullDefinition
|  |  |  | 62011 | High Voltage Energy Storage Pack 9 Module Status 1 | HVESP9MS1 | Module Status message 1 for High Voltage Energy Storage Pack 9. | PDU2 | Page 0 | Fixed | 8 |  | 8 | 8 | No | 100 ms | 3 |  | 2.7 | 2.7 | 14398 | HVESP9 Module 8 Operational Status | Operational Status of Module 8 in this High Voltage Energy Storage Pack Instance. Not Operational is used when the module is initializing or not able to function (e.g. internal module level monitors have failed). Operational indicates that the module is fully functional. Error is used when the module status is not known (e.g. no communication established between this HVES controller instance and the module: power lost, etc.) This parameter is for one of multiple packs in an HVESS. If there is only one pack in the system, the HVESS parameters should be used. If there are multiple packs in the system, then both individual pack messages (e.g. HVESP1, HVESP2 etc.) and system level messages (HVESS) may be required. 00b = Not Operational 01b = Operational 10b = Error 11b = Not Available | 2 bits | 4 states | 0 | 0 to 3 |  |  | 87 | SAEbs02 | Status |  | 1 | 0 | 3 | 2 | 2 | J1939DA | J1939DA | 2019-11-14 | 2019-11-14 | 2019-11-14 | FullDefinition | FullDefinition
|  |  |  | 62011 | High Voltage Energy Storage Pack 9 Module Status 1 | HVESP9MS1 | Module Status message 1 for High Voltage Energy Storage Pack 9. | PDU2 | Page 0 | Fixed | 8 |  | 8 | 8 | No | 100 ms | 3 |  | 3.1 | 3.1 | 14399 | HVESP9 Module 9 Operational Status | Operational Status of Module 9 in this High Voltage Energy Storage Pack Instance. Not Operational is used when the module is initializing or not able to function (e.g. internal module level monitors have failed). Operational indicates that the module is fully functional. Error is used when the module status is not known (e.g. no communication established between this HVES controller instance and the module: power lost, etc.) This parameter is for one of multiple packs in an HVESS. If there is only one pack in the system, the HVESS parameters should be used. If there are multiple packs in the system, then both individual pack messages (e.g. HVESP1, HVESP2 etc.) and system level messages (HVESS) may be required. 00b = Not Operational 01b = Operational 10b = Error 11b = Not Available | 2 bits | 4 states | 0 | 0 to 3 |  |  | 87 | SAEbs02 | Status |  | 1 | 0 | 3 | 2 | 2 | J1939DA | J1939DA | 2019-11-14 | 2019-11-14 | 2019-11-14 | FullDefinition | FullDefinition
|  |  |  | 62011 | High Voltage Energy Storage Pack 9 Module Status 1 | HVESP9MS1 | Module Status message 1 for High Voltage Energy Storage Pack 9. | PDU2 | Page 0 | Fixed | 8 |  | 8 | 8 | No | 100 ms | 3 |  | 3.3 | 3.3 | 14400 | HVESP9 Module 10 Operational Status | Operational Status of Module 10 in this High Voltage Energy Storage Pack Instance. Not Operational is used when the module is initializing or not able to function (e.g. internal module level monitors have failed). Operational indicates that the module is fully functional. Error is used when the module status is not known (e.g. no communication established between this HVES controller instance and the module: power lost, etc.) This parameter is for one of multiple packs in an HVESS. If there is only one pack in the system, the HVESS parameters should be used. If there are multiple packs in the system, then both individual pack messages (e.g. HVESP1, HVESP2 etc.) and system level messages (HVESS) may be required. 00b = Not Operational 01b = Operational 10b = Error 11b = Not Available | 2 bits | 4 states | 0 | 0 to 3 |  |  | 87 | SAEbs02 | Status |  | 1 | 0 | 3 | 2 | 2 | J1939DA | J1939DA | 2019-11-14 | 2019-11-14 | 2019-11-14 | FullDefinition | FullDefinition
|  |  |  | 62011 | High Voltage Energy Storage Pack 9 Module Status 1 | HVESP9MS1 | Module Status message 1 for High Voltage Energy Storage Pack 9. | PDU2 | Page 0 | Fixed | 8 |  | 8 | 8 | No | 100 ms | 3 |  | 3.5 | 3.5 | 14401 | HVESP9 Module 11 Operational Status | Operational Status of Module 11 in this High Voltage Energy Storage Pack Instance. Not Operational is used when the module is initializing or not able to function (e.g. internal module level monitors have failed). Operational indicates that the module is fully functional. Error is used when the module status is not known (e.g. no communication established between this HVES controller instance and the module: power lost, etc.) This parameter is for one of multiple packs in an HVESS. If there is only one pack in the system, the HVESS parameters should be used. If there are multiple packs in the system, then both individual pack messages (e.g. HVESP1, HVESP2 etc.) and system level messages (HVESS) may be required. 00b = Not Operational 01b = Operational 10b = Error 11b = Not Available | 2 bits | 4 states | 0 | 0 to 3 |  |  | 87 | SAEbs02 | Status |  | 1 | 0 | 3 | 2 | 2 | J1939DA | J1939DA | 2019-11-14 | 2019-11-14 | 2019-11-14 | FullDefinition | FullDefinition
|  |  |  | 62011 | High Voltage Energy Storage Pack 9 Module Status 1 | HVESP9MS1 | Module Status message 1 for High Voltage Energy Storage Pack 9. | PDU2 | Page 0 | Fixed | 8 |  | 8 | 8 | No | 100 ms | 3 |  | 3.7 | 3.7 | 14402 | HVESP9 Module 12 Operational Status | Operational Status of Module 12 in this High Voltage Energy Storage Pack Instance. Not Operational is used when the module is initializing or not able to function (e.g. internal module level monitors have failed). Operational indicates that the module is fully functional. Error is used when the module status is not known (e.g. no communication established between this HVES controller instance and the module: power lost, etc.) This parameter is for one of multiple packs in an HVESS. If there is only one pack in the system, the HVESS parameters should be used. If there are multiple packs in the system, then both individual pack messages (e.g. HVESP1, HVESP2 etc.) and system level messages (HVESS) may be required. 00b = Not Operational 01b = Operational 10b = Error 11b = Not Available | 2 bits | 4 states | 0 | 0 to 3 |  |  | 87 | SAEbs02 | Status |  | 1 | 0 | 3 | 2 | 2 | J1939DA | J1939DA | 2019-11-14 | 2019-11-14 | 2019-11-14 | FullDefinition | FullDefinition
|  |  |  | 62011 | High Voltage Energy Storage Pack 9 Module Status 1 | HVESP9MS1 | Module Status message 1 for High Voltage Energy Storage Pack 9. | PDU2 | Page 0 | Fixed | 8 |  | 8 | 8 | No | 100 ms | 3 |  | 4.1 | 4.1 | 14403 | HVESP9 Module 13 Operational Status | Operational Status of Module 13 in this High Voltage Energy Storage Pack Instance. Not Operational is used when the module is initializing or not able to function (e.g. internal module level monitors have failed). Operational indicates that the module is fully functional. Error is used when the module status is not known (e.g. no communication established between this HVES controller instance and the module: power lost, etc.) This parameter is for one of multiple packs in an HVESS. If there is only one pack in the system, the HVESS parameters should be used. If there are multiple packs in the system, then both individual pack messages (e.g. HVESP1, HVESP2 etc.) and system level messages (HVESS) may be required. 00b = Not Operational 01b = Operational 10b = Error 11b = Not Available | 2 bits | 4 states | 0 | 0 to 3 |  |  | 87 | SAEbs02 | Status |  | 1 | 0 | 3 | 2 | 2 | J1939DA | J1939DA | 2019-11-14 | 2019-11-14 | 2019-11-14 | FullDefinition | FullDefinition
|  |  |  | 62011 | High Voltage Energy Storage Pack 9 Module Status 1 | HVESP9MS1 | Module Status message 1 for High Voltage Energy Storage Pack 9. | PDU2 | Page 0 | Fixed | 8 |  | 8 | 8 | No | 100 ms | 3 |  | 4.3 | 4.3 | 14404 | HVESP9 Module 14 Operational Status | Operational Status of Module 14 in this High Voltage Energy Storage Pack Instance. Not Operational is used when the module is initializing or not able to function (e.g. internal module level monitors have failed). Operational indicates that the module is fully functional. Error is used when the module status is not known (e.g. no communication established between this HVES controller instance and the module: power lost, etc.) This parameter is for one of multiple packs in an HVESS. If there is only one pack in the system, the HVESS parameters should be used. If there are multiple packs in the system, then both individual pack messages (e.g. HVESP1, HVESP2 etc.) and system level messages (HVESS) may be required. 00b = Not Operational 01b = Operational 10b = Error 11b = Not Available | 2 bits | 4 states | 0 | 0 to 3 |  |  | 87 | SAEbs02 | Status |  | 1 | 0 | 3 | 2 | 2 | J1939DA | J1939DA | 2019-11-14 | 2019-11-14 | 2019-11-14 | FullDefinition | FullDefinition
|  |  |  | 62011 | High Voltage Energy Storage Pack 9 Module Status 1 | HVESP9MS1 | Module Status message 1 for High Voltage Energy Storage Pack 9. | PDU2 | Page 0 | Fixed | 8 |  | 8 | 8 | No | 100 ms | 3 |  | 4.5 | 4.5 | 14405 | HVESP9 Module 15 Operational Status | Operational Status of Module 15 in this High Voltage Energy Storage Pack Instance. Not Operational is used when the module is initializing or not able to function (e.g. internal module level monitors have failed). Operational indicates that the module is fully functional. Error is used when the module status is not known (e.g. no communication established between this HVES controller instance and the module: power lost, etc.) This parameter is for one of multiple packs in an HVESS. If there is only one pack in the system, the HVESS parameters should be used. If there are multiple packs in the system, then both individual pack messages (e.g. HVESP1, HVESP2 etc.) and system level messages (HVESS) may be required. 00b = Not Operational 01b = Operational 10b = Error 11b = Not Available | 2 bits | 4 states | 0 | 0 to 3 |  |  | 87 | SAEbs02 | Status |  | 1 | 0 | 3 | 2 | 2 | J1939DA | J1939DA | 2019-11-14 | 2019-11-14 | 2019-11-14 | FullDefinition | FullDefinition
|  |  |  | 62011 | High Voltage Energy Storage Pack 9 Module Status 1 | HVESP9MS1 | Module Status message 1 for High Voltage Energy Storage Pack 9. | PDU2 | Page 0 | Fixed | 8 |  | 8 | 8 | No | 100 ms | 3 |  | 4.7 | 4.7 | 14406 | HVESP9 Module 16 Operational Status | Operational Status of Module 16 in this High Voltage Energy Storage Pack Instance. Not Operational is used when the module is initializing or not able to function (e.g. internal module level monitors have failed). Operational indicates that the module is fully functional. Error is used when the module status is not known (e.g. no communication established between this HVES controller instance and the module: power lost, etc.) This parameter is for one of multiple packs in an HVESS. If there is only one pack in the system, the HVESS parameters should be used. If there are multiple packs in the system, then both individual pack messages (e.g. HVESP1, HVESP2 etc.) and system level messages (HVESS) may be required. 00b = Not Operational 01b = Operational 10b = Error 11b = Not Available | 2 bits | 4 states | 0 | 0 to 3 |  |  | 87 | SAEbs02 | Status |  | 1 | 0 | 3 | 2 | 2 | J1939DA | J1939DA | 2019-11-14 | 2019-11-14 | 2019-11-14 | FullDefinition | FullDefinition
|  |  |  | 62011 | High Voltage Energy Storage Pack 9 Module Status 1 | HVESP9MS1 | Module Status message 1 for High Voltage Energy Storage Pack 9. | PDU2 | Page 0 | Fixed | 8 |  | 8 | 8 | No | 100 ms | 3 |  | 5.1 | 5.1 | 14407 | HVESP9 Module 17 Operational Status | Operational Status of Module 17 in this High Voltage Energy Storage Pack Instance. Not Operational is used when the module is initializing or not able to function (e.g. internal module level monitors have failed). Operational indicates that the module is fully functional. Error is used when the module status is not known (e.g. no communication established between this HVES controller instance and the module: power lost, etc.) This parameter is for one of multiple packs in an HVESS. If there is only one pack in the system, the HVESS parameters should be used. If there are multiple packs in the system, then both individual pack messages (e.g. HVESP1, HVESP2 etc.) and system level messages (HVESS) may be required. 00b = Not Operational 01b = Operational 10b = Error 11b = Not Available | 2 bits | 4 states | 0 | 0 to 3 |  |  | 87 | SAEbs02 | Status |  | 1 | 0 | 3 | 2 | 2 | J1939DA | J1939DA | 2019-11-14 | 2019-11-14 | 2019-11-14 | FullDefinition | FullDefinition
|  |  |  | 62011 | High Voltage Energy Storage Pack 9 Module Status 1 | HVESP9MS1 | Module Status message 1 for High Voltage Energy Storage Pack 9. | PDU2 | Page 0 | Fixed | 8 |  | 8 | 8 | No | 100 ms | 3 |  | 5.3 | 5.3 | 14408 | HVESP9 Module 18 Operational Status | Operational Status of Module 18 in this High Voltage Energy Storage Pack Instance. Not Operational is used when the module is initializing or not able to function (e.g. internal module level monitors have failed). Operational indicates that the module is fully functional. Error is used when the module status is not known (e.g. no communication established between this HVES controller instance and the module: power lost, etc.) This parameter is for one of multiple packs in an HVESS. If there is only one pack in the system, the HVESS parameters should be used. If there are multiple packs in the system, then both individual pack messages (e.g. HVESP1, HVESP2 etc.) and system level messages (HVESS) may be required. 00b = Not Operational 01b = Operational 10b = Error 11b = Not Available | 2 bits | 4 states | 0 | 0 to 3 |  |  | 87 | SAEbs02 | Status |  | 1 | 0 | 3 | 2 | 2 | J1939DA | J1939DA | 2019-11-14 | 2019-11-14 | 2019-11-14 | FullDefinition | FullDefinition
|  |  |  | 62011 | High Voltage Energy Storage Pack 9 Module Status 1 | HVESP9MS1 | Module Status message 1 for High Voltage Energy Storage Pack 9. | PDU2 | Page 0 | Fixed | 8 |  | 8 | 8 | No | 100 ms | 3 |  | 5.5 | 5.5 | 14409 | HVESP9 Module 19 Operational Status | Operational Status of Module 19 in this High Voltage Energy Storage Pack Instance. Not Operational is used when the module is initializing or not able to function (e.g. internal module level monitors have failed). Operational indicates that the module is fully functional. Error is used when the module status is not known (e.g. no communication established between this HVES controller instance and the module: power lost, etc.) This parameter is for one of multiple packs in an HVESS. If there is only one pack in the system, the HVESS parameters should be used. If there are multiple packs in the system, then both individual pack messages (e.g. HVESP1, HVESP2 etc.) and system level messages (HVESS) may be required. 00b = Not Operational 01b = Operational 10b = Error 11b = Not Available | 2 bits | 4 states | 0 | 0 to 3 |  |  | 87 | SAEbs02 | Status |  | 1 | 0 | 3 | 2 | 2 | J1939DA | J1939DA | 2019-11-14 | 2019-11-14 | 2019-11-14 | FullDefinition | FullDefinition
|  |  |  | 62011 | High Voltage Energy Storage Pack 9 Module Status 1 | HVESP9MS1 | Module Status message 1 for High Voltage Energy Storage Pack 9. | PDU2 | Page 0 | Fixed | 8 |  | 8 | 8 | No | 100 ms | 3 |  | 5.7 | 5.7 | 14410 | HVESP9 Module 20 Operational Status | Operational Status of Module 20 in this High Voltage Energy Storage Pack Instance. Not Operational is used when the module is initializing or not able to function (e.g. internal module level monitors have failed). Operational indicates that the module is fully functional. Error is used when the module status is not known (e.g. no communication established between this HVES controller instance and the module: power lost, etc.) This parameter is for one of multiple packs in an HVESS. If there is only one pack in the system, the HVESS parameters should be used. If there are multiple packs in the system, then both individual pack messages (e.g. HVESP1, HVESP2 etc.) and system level messages (HVESS) may be required. 00b = Not Operational 01b = Operational 10b = Error 11b = Not Available | 2 bits | 4 states | 0 | 0 to 3 |  |  | 87 | SAEbs02 | Status |  | 1 | 0 | 3 | 2 | 2 | J1939DA | J1939DA | 2019-11-14 | 2019-11-14 | 2019-11-14 | FullDefinition | FullDefinition
|  |  |  | 62011 | High Voltage Energy Storage Pack 9 Module Status 1 | HVESP9MS1 | Module Status message 1 for High Voltage Energy Storage Pack 9. | PDU2 | Page 0 | Fixed | 8 |  | 8 | 8 | No | 100 ms | 3 |  | 6.1 | 6.1 | 14411 | HVESP9 Module 21 Operational Status | Operational Status of Module 21 in this High Voltage Energy Storage Pack Instance. Not Operational is used when the module is initializing or not able to function (e.g. internal module level monitors have failed). Operational indicates that the module is fully functional. Error is used when the module status is not known (e.g. no communication established between this HVES controller instance and the module: power lost, etc.) This parameter is for one of multiple packs in an HVESS. If there is only one pack in the system, the HVESS parameters should be used. If there are multiple packs in the system, then both individual pack messages (e.g. HVESP1, HVESP2 etc.) and system level messages (HVESS) may be required. 00b = Not Operational 01b = Operational 10b = Error 11b = Not Available | 2 bits | 4 states | 0 | 0 to 3 |  |  | 87 | SAEbs02 | Status |  | 1 | 0 | 3 | 2 | 2 | J1939DA | J1939DA | 2019-11-14 | 2019-11-14 | 2019-11-14 | FullDefinition | FullDefinition
|  |  |  | 62011 | High Voltage Energy Storage Pack 9 Module Status 1 | HVESP9MS1 | Module Status message 1 for High Voltage Energy Storage Pack 9. | PDU2 | Page 0 | Fixed | 8 |  | 8 | 8 | No | 100 ms | 3 |  | 6.3 | 6.3 | 14412 | HVESP9 Module 22 Operational Status | Operational Status of Module 22 in this High Voltage Energy Storage Pack Instance. Not Operational is used when the module is initializing or not able to function (e.g. internal module level monitors have failed). Operational indicates that the module is fully functional. Error is used when the module status is not known (e.g. no communication established between this HVES controller instance and the module: power lost, etc.) This parameter is for one of multiple packs in an HVESS. If there is only one pack in the system, the HVESS parameters should be used. If there are multiple packs in the system, then both individual pack messages (e.g. HVESP1, HVESP2 etc.) and system level messages (HVESS) may be required. 00b = Not Operational 01b = Operational 10b = Error 11b = Not Available | 2 bits | 4 states | 0 | 0 to 3 |  |  | 87 | SAEbs02 | Status |  | 1 | 0 | 3 | 2 | 2 | J1939DA | J1939DA | 2019-11-14 | 2019-11-14 | 2019-11-14 | FullDefinition | FullDefinition
|  |  |  | 62011 | High Voltage Energy Storage Pack 9 Module Status 1 | HVESP9MS1 | Module Status message 1 for High Voltage Energy Storage Pack 9. | PDU2 | Page 0 | Fixed | 8 |  | 8 | 8 | No | 100 ms | 3 |  | 6.5 | 6.5 | 14413 | HVESP9 Module 23 Operational Status | Operational Status of Module 23 in this High Voltage Energy Storage Pack Instance. Not Operational is used when the module is initializing or not able to function (e.g. internal module level monitors have failed). Operational indicates that the module is fully functional. Error is used when the module status is not known (e.g. no communication established between this HVES controller instance and the module: power lost, etc.) This parameter is for one of multiple packs in an HVESS. If there is only one pack in the system, the HVESS parameters should be used. If there are multiple packs in the system, then both individual pack messages (e.g. HVESP1, HVESP2 etc.) and system level messages (HVESS) may be required. 00b = Not Operational 01b = Operational 10b = Error 11b = Not Available | 2 bits | 4 states | 0 | 0 to 3 |  |  | 87 | SAEbs02 | Status |  | 1 | 0 | 3 | 2 | 2 | J1939DA | J1939DA | 2019-11-14 | 2019-11-14 | 2019-11-14 | FullDefinition | FullDefinition
|  |  |  | 62011 | High Voltage Energy Storage Pack 9 Module Status 1 | HVESP9MS1 | Module Status message 1 for High Voltage Energy Storage Pack 9. | PDU2 | Page 0 | Fixed | 8 |  | 8 | 8 | No | 100 ms | 3 |  | 6.7 | 6.7 | 14414 | HVESP9 Module 24 Operational Status | Operational Status of Module 24 in this High Voltage Energy Storage Pack Instance. Not Operational is used when the module is initializing or not able to function (e.g. internal module level monitors have failed). Operational indicates that the module is fully functional. Error is used when the module status is not known (e.g. no communication established between this HVES controller instance and the module: power lost, etc.) This parameter is for one of multiple packs in an HVESS. If there is only one pack in the system, the HVESS parameters should be used. If there are multiple packs in the system, then both individual pack messages (e.g. HVESP1, HVESP2 etc.) and system level messages (HVESS) may be required. 00b = Not Operational 01b = Operational 10b = Error 11b = Not Available | 2 bits | 4 states | 0 | 0 to 3 |  |  | 87 | SAEbs02 | Status |  | 1 | 0 | 3 | 2 | 2 | J1939DA | J1939DA | 2019-11-14 | 2019-11-14 | 2019-11-14 | FullDefinition | FullDefinition
|  |  |  | 62011 | High Voltage Energy Storage Pack 9 Module Status 1 | HVESP9MS1 | Module Status message 1 for High Voltage Energy Storage Pack 9. | PDU2 | Page 0 | Fixed | 8 |  | 8 | 8 | No | 100 ms | 3 |  | 7.1 | 7.1 | 14415 | HVESP9 Module 25 Operational Status | Operational Status of Module 25 in this High Voltage Energy Storage Pack Instance. Not Operational is used when the module is initializing or not able to function (e.g. internal module level monitors have failed). Operational indicates that the module is fully functional. Error is used when the module status is not known (e.g. no communication established between this HVES controller instance and the module: power lost, etc.) This parameter is for one of multiple packs in an HVESS. If there is only one pack in the system, the HVESS parameters should be used. If there are multiple packs in the system, then both individual pack messages (e.g. HVESP1, HVESP2 etc.) and system level messages (HVESS) may be required. 00b = Not Operational 01b = Operational 10b = Error 11b = Not Available | 2 bits | 4 states | 0 | 0 to 3 |  |  | 87 | SAEbs02 | Status |  | 1 | 0 | 3 | 2 | 2 | J1939DA | J1939DA | 2019-11-14 | 2019-11-14 | 2019-11-14 | FullDefinition | FullDefinition
|  |  |  | 62011 | High Voltage Energy Storage Pack 9 Module Status 1 | HVESP9MS1 | Module Status message 1 for High Voltage Energy Storage Pack 9. | PDU2 | Page 0 | Fixed | 8 |  | 8 | 8 | No | 100 ms | 3 |  | 7.3 | 7.3 | 14416 | HVESP9 Module 26 Operational Status | Operational Status of Module 26 in this High Voltage Energy Storage Pack Instance. Not Operational is used when the module is initializing or not able to function (e.g. internal module level monitors have failed). Operational indicates that the module is fully functional. Error is used when the module status is not known (e.g. no communication established between this HVES controller instance and the module: power lost, etc.) This parameter is for one of multiple packs in an HVESS. If there is only one pack in the system, the HVESS parameters should be used. If there are multiple packs in the system, then both individual pack messages (e.g. HVESP1, HVESP2 etc.) and system level messages (HVESS) may be required. 00b = Not Operational 01b = Operational 10b = Error 11b = Not Available | 2 bits | 4 states | 0 | 0 to 3 |  |  | 87 | SAEbs02 | Status |  | 1 | 0 | 3 | 2 | 2 | J1939DA | J1939DA | 2019-11-14 | 2019-11-14 | 2019-11-14 | FullDefinition | FullDefinition
|  |  |  | 62011 | High Voltage Energy Storage Pack 9 Module Status 1 | HVESP9MS1 | Module Status message 1 for High Voltage Energy Storage Pack 9. | PDU2 | Page 0 | Fixed | 8 |  | 8 | 8 | No | 100 ms | 3 |  | 7.5 | 7.5 | 14417 | HVESP9 Module 27 Operational Status | Operational Status of Module 27 in this High Voltage Energy Storage Pack Instance. Not Operational is used when the module is initializing or not able to function (e.g. internal module level monitors have failed). Operational indicates that the module is fully functional. Error is used when the module status is not known (e.g. no communication established between this HVES controller instance and the module: power lost, etc.) This parameter is for one of multiple packs in an HVESS. If there is only one pack in the system, the HVESS parameters should be used. If there are multiple packs in the system, then both individual pack messages (e.g. HVESP1, HVESP2 etc.) and system level messages (HVESS) may be required. 00b = Not Operational 01b = Operational 10b = Error 11b = Not Available | 2 bits | 4 states | 0 | 0 to 3 |  |  | 87 | SAEbs02 | Status |  | 1 | 0 | 3 | 2 | 2 | J1939DA | J1939DA | 2019-11-14 | 2019-11-14 | 2019-11-14 | FullDefinition | FullDefinition
|  |  |  | 62011 | High Voltage Energy Storage Pack 9 Module Status 1 | HVESP9MS1 | Module Status message 1 for High Voltage Energy Storage Pack 9. | PDU2 | Page 0 | Fixed | 8 |  | 8 | 8 | No | 100 ms | 3 |  | 7.7 | 7.7 | 14418 | HVESP9 Module 28 Operational Status | Operational Status of Module 28 in this High Voltage Energy Storage Pack Instance. Not Operational is used when the module is initializing or not able to function (e.g. internal module level monitors have failed). Operational indicates that the module is fully functional. Error is used when the module status is not known (e.g. no communication established between this HVES controller instance and the module: power lost, etc.) This parameter is for one of multiple packs in an HVESS. If there is only one pack in the system, the HVESS parameters should be used. If there are multiple packs in the system, then both individual pack messages (e.g. HVESP1, HVESP2 etc.) and system level messages (HVESS) may be required. 00b = Not Operational 01b = Operational 10b = Error 11b = Not Available | 2 bits | 4 states | 0 | 0 to 3 |  |  | 87 | SAEbs02 | Status |  | 1 | 0 | 3 | 2 | 2 | J1939DA | J1939DA | 2019-11-14 | 2019-11-14 | 2019-11-14 | FullDefinition | FullDefinition
|  |  |  | 62011 | High Voltage Energy Storage Pack 9 Module Status 1 | HVESP9MS1 | Module Status message 1 for High Voltage Energy Storage Pack 9. | PDU2 | Page 0 | Fixed | 8 |  | 8 | 8 | No | 100 ms | 3 |  | 8.1 | 8.1 | 14419 | HVESP9 Module 29 Operational Status | Operational Status of Module 29 in this High Voltage Energy Storage Pack Instance. Not Operational is used when the module is initializing or not able to function (e.g. internal module level monitors have failed). Operational indicates that the module is fully functional. Error is used when the module status is not known (e.g. no communication established between this HVES controller instance and the module: power lost, etc.) This parameter is for one of multiple packs in an HVESS. If there is only one pack in the system, the HVESS parameters should be used. If there are multiple packs in the system, then both individual pack messages (e.g. HVESP1, HVESP2 etc.) and system level messages (HVESS) may be required. 00b = Not Operational 01b = Operational 10b = Error 11b = Not Available | 2 bits | 4 states | 0 | 0 to 3 |  |  | 87 | SAEbs02 | Status |  | 1 | 0 | 3 | 2 | 2 | J1939DA | J1939DA | 2019-11-14 | 2019-11-14 | 2019-11-14 | FullDefinition | FullDefinition
|  |  |  | 62011 | High Voltage Energy Storage Pack 9 Module Status 1 | HVESP9MS1 | Module Status message 1 for High Voltage Energy Storage Pack 9. | PDU2 | Page 0 | Fixed | 8 |  | 8 | 8 | No | 100 ms | 3 |  | 8.3 | 8.3 | 14420 | HVESP9 Module 30 Operational Status | Operational Status of Module 30 in this High Voltage Energy Storage Pack Instance. Not Operational is used when the module is initializing or not able to function (e.g. internal module level monitors have failed). Operational indicates that the module is fully functional. Error is used when the module status is not known (e.g. no communication established between this HVES controller instance and the module: power lost, etc.) This parameter is for one of multiple packs in an HVESS. If there is only one pack in the system, the HVESS parameters should be used. If there are multiple packs in the system, then both individual pack messages (e.g. HVESP1, HVESP2 etc.) and system level messages (HVESS) may be required. 00b = Not Operational 01b = Operational 10b = Error 11b = Not Available | 2 bits | 4 states | 0 | 0 to 3 |  |  | 87 | SAEbs02 | Status |  | 1 | 0 | 3 | 2 | 2 | J1939DA | J1939DA | 2019-11-14 | 2019-11-14 | 2019-11-14 | FullDefinition | FullDefinition
|  |  |  | 62011 | High Voltage Energy Storage Pack 9 Module Status 1 | HVESP9MS1 | Module Status message 1 for High Voltage Energy Storage Pack 9. | PDU2 | Page 0 | Fixed | 8 |  | 8 | 8 | No | 100 ms | 3 |  | 8.5 | 8.5 | 14421 | HVESP9 Module 31 Operational Status | Operational Status of Module 31 in this High Voltage Energy Storage Pack Instance. Not Operational is used when the module is initializing or not able to function (e.g. internal module level monitors have failed). Operational indicates that the module is fully functional. Error is used when the module status is not known (e.g. no communication established between this HVES controller instance and the module: power lost, etc.) This parameter is for one of multiple packs in an HVESS. If there is only one pack in the system, the HVESS parameters should be used. If there are multiple packs in the system, then both individual pack messages (e.g. HVESP1, HVESP2 etc.) and system level messages (HVESS) may be required. 00b = Not Operational 01b = Operational 10b = Error 11b = Not Available | 2 bits | 4 states | 0 | 0 to 3 |  |  | 87 | SAEbs02 | Status |  | 1 | 0 | 3 | 2 | 2 | J1939DA | J1939DA | 2019-11-14 | 2019-11-14 | 2019-11-14 | FullDefinition | FullDefinition
|  |  |  | 62011 | High Voltage Energy Storage Pack 9 Module Status 1 | HVESP9MS1 | Module Status message 1 for High Voltage Energy Storage Pack 9. | PDU2 | Page 0 | Fixed | 8 |  | 8 | 8 | No | 100 ms | 3 |  | 8.7 | 8.7 | 14422 | HVESP9 Module 32 Operational Status | Operational Status of Module 32 in this High Voltage Energy Storage Pack Instance. Not Operational is used when the module is initializing or not able to function (e.g. internal module level monitors have failed). Operational indicates that the module is fully functional. Error is used when the module status is not known (e.g. no communication established between this HVES controller instance and the module: power lost, etc.) This parameter is for one of multiple packs in an HVESS. If there is only one pack in the system, the HVESS parameters should be used. If there are multiple packs in the system, then both individual pack messages (e.g. HVESP1, HVESP2 etc.) and system level messages (HVESS) may be required. 00b = Not Operational 01b = Operational 10b = Error 11b = Not Available | 2 bits | 4 states | 0 | 0 to 3 |  |  | 87 | SAEbs02 | Status |  | 1 | 0 | 3 | 2 | 2 | J1939DA | J1939DA | 2019-11-14 | 2019-11-14 | 2019-11-14 | FullDefinition | FullDefinition
|  |  |  | 62012 | High Voltage Energy Storage Pack 9 Thermal Management System Status 1 | HVESP9TS1 | Collection of data the High Voltage Energy Storage Pack 9 Thermal Management System sends to the Hybrid Controller. | PDU2 | Page 0 | Fixed | 8 |  | 8 | 8 | No | 100 ms | 3 |  | 1-2 | 1.1 | 14423 | HVESP9 Thermal Management System SLI Input Power | This is the low-voltage power consumed by this HVES Thermal Management System (TMS). This parameter is for one of multiple packs in an HVESS. If there is only one pack in the system, the HVESS parameters should be used. If there are multiple packs in the system, then both individual pack messages (e.g. HVESP1, HVESP2 etc.) and system level messages (HVESS) may be required. | 2 bytes | 0.5 W per bit | 0 W | 0 to 32 127.5 W |  | W | 305 | SAEpw04 | Measured |  | 0.5 | 0 | 32127.5 | 16 | 16 | J1939DA | J1939DA | 2019-11-14 | 2019-11-14 | 2019-11-14 | FullDefinition | FullDefinition
|  |  |  | 62012 | High Voltage Energy Storage Pack 9 Thermal Management System Status 1 | HVESP9TS1 | Collection of data the High Voltage Energy Storage Pack 9 Thermal Management System sends to the Hybrid Controller. | PDU2 | Page 0 | Fixed | 8 |  | 8 | 8 | No | 100 ms | 3 |  | 3-4 | 3.1 | 14424 | HVESP9 Thermal Management System High-Voltage Input Power | This is the high-voltage power consumed by this HVES Thermal Management System (TMS). This parameter is for one of multiple packs in an HVESS. If there is only one pack in the system, the HVESS parameters should be used. If there are multiple packs in the system, then both individual pack messages (e.g. HVESP1, HVESP2 etc.) and system level messages (HVESS) may be required. | 2 bytes | 0.5 W per bit | 0 W | 0 to 32 127.5 W |  | W | 305 | SAEpw04 | Measured |  | 0.5 | 0 | 32127.5 | 16 | 16 | J1939DA | J1939DA | 2019-11-14 | 2019-11-14 | 2019-11-14 | FullDefinition | FullDefinition
|  |  |  | 62012 | High Voltage Energy Storage Pack 9 Thermal Management System Status 1 | HVESP9TS1 | Collection of data the High Voltage Energy Storage Pack 9 Thermal Management System sends to the Hybrid Controller. | PDU2 | Page 0 | Fixed | 8 |  | 8 | 8 | No | 100 ms | 3 |  | 5 | 5.1 | 14425 | HVESP9 Thermal Management System Compressor Speed | When this High Voltage Energy Storage Pack Thermal Management System is equipped with an active cooling system (e.g. air conditioner), this is the Compressor Speed. This parameter is for one of multiple packs in an HVESS. If there is only one pack in the system, the HVESS parameters should be used. If there are multiple packs in the system, then both individual pack messages (e.g. HVESP1, HVESP2 etc.) and system level messages (HVESS) may be required. | 1 byte | 32 rpm per bit | 0 rpm | 0 to 8 000 rpm |  | rpm | 97 | SAEvr05 | Measured |  | 32 | 0 | 8000 | 8 | 8 | J1939DA | J1939DA | 2019-11-14 | 2019-11-14 | 2019-11-14 | FullDefinition | FullDefinition
|  |  |  | 62012 | High Voltage Energy Storage Pack 9 Thermal Management System Status 1 | HVESP9TS1 | Collection of data the High Voltage Energy Storage Pack 9 Thermal Management System sends to the Hybrid Controller. | PDU2 | Page 0 | Fixed | 8 |  | 8 | 8 | No | 100 ms | 3 |  | 6 | 6.1 | 14426 | HVESP9 Thermal Management System Relative Humidty | When this High Voltage Energy Storage Pack Thermal Management System is equipped with a relative humidity sensor, this is the measured Relative Humidity. This parameter is for one of multiple packs in an HVESS. If there is only one pack in the system, the HVESS parameters should be used. If there are multiple packs in the system, then both individual pack messages (e.g. HVESP1, HVESP2 etc.) and system level messages (HVESS) may be required. | 1 byte | 0.4 % per bit | 0 % | 0 to 100 % |  | % | 44 | SAEpc03 | Measured |  | 0.4 | 0 | 100 | 8 | 8 | J1939DA | J1939DA | 2019-11-14 | 2019-11-14 | 2019-11-14 | FullDefinition | FullDefinition
|  |  |  | 62012 | High Voltage Energy Storage Pack 9 Thermal Management System Status 1 | HVESP9TS1 | Collection of data the High Voltage Energy Storage Pack 9 Thermal Management System sends to the Hybrid Controller. | PDU2 | Page 0 | Fixed | 8 |  | 8 | 8 | No | 100 ms | 3 |  | 7.1 | 7.1 | 14427 | HVESP9 Thermal Management System Heater Status | The state of this High Voltage Energy Storage Pack heater This parameter is for one of multiple packs in an HVESS. If there is only one pack in the system, the HVESS parameters should be used. If there are multiple packs in the system, then both individual pack messages (e.g. HVESP1, HVESP2 etc.) and system level messages (HVESS) may be required. 00b = Heater Off 01b = Heater On 10b = Error 11b = Not Available | 2 bits | 4 states | 0 | 0 to 3 |  |  | 87 | SAEbs02 | Status |  | 1 | 0 | 3 | 2 | 2 | J1939DA | J1939DA | 2019-11-14 | 2019-11-14 | 2019-11-14 | FullDefinition | FullDefinition
|  |  |  | 62012 | High Voltage Energy Storage Pack 9 Thermal Management System Status 1 | HVESP9TS1 | Collection of data the High Voltage Energy Storage Pack 9 Thermal Management System sends to the Hybrid Controller. | PDU2 | Page 0 | Fixed | 8 |  | 8 | 8 | No | 100 ms | 3 |  | 7.3 | 7.3 | 14428 | HVESP9 Thermal Management System HVIL Status | In multiple HVES configurations, this is the status of the High Voltage Interlock Loop from the viewpoint of this Thermal Management System. 00b = HVIL Closed 01b = HVIL Open 10b = Error 11b = Not Available This parameter is for one of multiple packs in an HVESS. If there is only one pack in the system, the HVESS parameters should be used. If there are multiple packs in the system, then both individual pack messages (e.g. HVESP1, HVESP2 etc.) and system level messages (HVESS) may be required. | 2 bits | 4 states | 0 | 0 to 3 |  |  | 87 | SAEbs02 | Measured | See SPN 21699 in 'Supporting Information' tab | 1 | 0 | 3 | 2 | 2 | J1939DA | J1939DA | 2022-03-01 | 2019-11-14 | 2019-11-14 | FullDefinition | FullDefinition
|  |  |  | 62012 | High Voltage Energy Storage Pack 9 Thermal Management System Status 1 | HVESP9TS1 | Collection of data the High Voltage Energy Storage Pack 9 Thermal Management System sends to the Hybrid Controller. | PDU2 | Page 0 | Fixed | 8 |  | 8 | 8 | No | 100 ms | 3 |  | 7.5 | 7.5 | 14429 | HVESP9 Thermal Management System Mode | Indicates the operating mode of the Thermal Management System. The heat transfer medium may be (e.g. liquid or air). The cooling system may be fans, liquid coolant, or a combination of mediums. The system may include an air and/or liquid conditioning system with active Cooling, Heating, and/or Drying capabilities. This parameter is for one of multiple packs in an HVESS. If there is only one pack in the system, the HVESS parameters should be used. If there are multiple packs in the system, then both individual pack messages (e.g. HVESP1, HVESP2 etc.) and system level messages (HVESS) may be required. 0000b = Off 0001b = Circulating 0010b = Cooling 0011b = Heating 0100b = Drying 0101b = Maintaining 0110b = Reserved 0111b = Reserved 1000b = Reserved 1001b = Reserved 1010b = Reserved 1011b = Reserved 1100b = Reserved 1101b = Reserved 1110b = Faulted 1111b = Not Available | 4 bits | 16 states | 0 | 0 to 15 |  |  | 89 | SAEbs04 | Measured |  | 1 | 0 | 15 | 4 | 4 | J1939DA | J1939DA | 2020-11-12 | 2019-11-14 | 2019-11-14 | FullDefinition | FullDefinition
|  |  |  | 62012 | High Voltage Energy Storage Pack 9 Thermal Management System Status 1 | HVESP9TS1 | Collection of data the High Voltage Energy Storage Pack 9 Thermal Management System sends to the Hybrid Controller. | PDU2 | Page 0 | Fixed | 8 |  | 8 | 8 | No | 100 ms | 3 |  | 8.1 | 8.1 | 14430 | HVESP9 Thermal Management System Coolant Level | Indicates the coolant level in this HVES Thermal Management System (TMS). This parameter is for one of multiple packs in an HVESS. If there is only one pack in the system, the HVESS parameters should be used. If there are multiple packs in the system, then both individual pack messages (e.g. HVESP1, HVESP2 etc.) and system level messages (HVESS) may be required. 00b = Coolant Level is not sufficient 01b = Coolant Level is sufficient 10b = Error 11b = Not Available | 2 bits | 4 states | 0 | 0 to 3 |  |  | 87 | SAEbs02 | Measured |  | 1 | 0 | 3 | 2 | 2 | J1939DA | J1939DA | 2019-11-14 | 2019-11-14 | 2019-11-14 | FullDefinition | FullDefinition
|  |  |  | 62013 | High Voltage Energy Storage Pack 9 Data 8 | HVESP9D8 | Data set 8 (electrical data) for High Voltage Energy Storage Pack 9. | PDU2 | Page 0 | Fixed | 8 |  | 6 | 8 | No | 100 ms | 3 |  | 1 | 1.1 | 14431 | HVESP9 Highest Cell Voltage Module Number | Identifies the location of the module containing SPN 14351 (HVESP9 Highest Cell Voltage). This parameter is for one of multiple packs in an HVESS. If there is only one pack in the system, the HVESS parameters should be used. If there are multiple packs in the system, then both individual pack messages (e.g. HVESP1, HVESP2 etc.) and system level messages (HVESS) may be required. | 1 byte | 1 count per bit | 0 count | 0 to 250 count |  | count | 129 | SAEct02 | Measured |  | 1 | 0 | 250 | 8 | 8 | J1939DA | J1939DA | 2019-11-14 | 2019-11-14 | 2019-11-14 | FullDefinition | FullDefinition
|  |  |  | 62013 | High Voltage Energy Storage Pack 9 Data 8 | HVESP9D8 | Data set 8 (electrical data) for High Voltage Energy Storage Pack 9. | PDU2 | Page 0 | Fixed | 8 |  | 6 | 8 | No | 100 ms | 3 |  | 2 | 2.1 | 14432 | HVESP9 Highest Cell Voltage Cell Number | Identifies the location of SPN 14351 (HVESP9 Highest Cell Voltage) within SPN 14431 (HVESP9 Highest Cell Voltage Module Number). This parameter is for one of multiple packs in an HVESS. If there is only one pack in the system, the HVESS parameters should be used. If there are multiple packs in the system, then both individual pack messages (e.g. HVESP1, HVESP2 etc.) and system level messages (HVESS) may be required. | 1 byte | 1 count per bit | 0 count | 0 to 250 count |  | count | 129 | SAEct02 | Measured |  | 1 | 0 | 250 | 8 | 8 | J1939DA | J1939DA | 2019-11-14 | 2019-11-14 | 2019-11-14 | FullDefinition | FullDefinition
|  |  |  | 62013 | High Voltage Energy Storage Pack 9 Data 8 | HVESP9D8 | Data set 8 (electrical data) for High Voltage Energy Storage Pack 9. | PDU2 | Page 0 | Fixed | 8 |  | 6 | 8 | No | 100 ms | 3 |  | 3 | 3.1 | 14433 | HVESP9 Lowest Cell Voltage Module Number | Identifies the location of the module containing SPN 14352 (HVESP9 Lowest Cell Voltage). This parameter is for one of multiple packs in an HVESS. If there is only one pack in the system, the HVESS parameters should be used. If there are multiple packs in the system, then both individual pack messages (e.g. HVESP1, HVESP2 etc.) and system level messages (HVESS) may be required. | 1 byte | 1 count per bit | 0 count | 0 to 250 count |  | count | 129 | SAEct02 | Measured |  | 1 | 0 | 250 | 8 | 8 | J1939DA | J1939DA | 2019-11-14 | 2019-11-14 | 2019-11-14 | FullDefinition | FullDefinition
|  |  |  | 62013 | High Voltage Energy Storage Pack 9 Data 8 | HVESP9D8 | Data set 8 (electrical data) for High Voltage Energy Storage Pack 9. | PDU2 | Page 0 | Fixed | 8 |  | 6 | 8 | No | 100 ms | 3 |  | 4 | 4.1 | 14434 | HVESP9 Lowest Cell Voltage Cell Number | Identifies the location of SPN 14352 (HVESP9 Lowest Cell Voltage) within SPN 14433 (HVESP9 Lowest Cell Voltage Module Number). This parameter is for one of multiple packs in an HVESS. If there is only one pack in the system, the HVESS parameters should be used. If there are multiple packs in the system, then both individual pack messages (e.g. HVESP1, HVESP2 etc.) and system level messages (HVESS) may be required. | 1 byte | 1 count per bit | 0 count | 0 to 250 count |  | count | 129 | SAEct02 | Measured |  | 1 | 0 | 250 | 8 | 8 | J1939DA | J1939DA | 2019-11-14 | 2019-11-14 | 2019-11-14 | FullDefinition | FullDefinition
|  |  |  | 62013 | High Voltage Energy Storage Pack 9 Data 8 | HVESP9D8 | Data set 8 (electrical data) for High Voltage Energy Storage Pack 9. | PDU2 | Page 0 | Fixed | 8 |  | 6 | 8 | No | 100 ms | 3 |  | 5-6 | 5.1 | 14435 | HVESP9 Average Cell Voltage | The average cell voltage in this High Voltage Energy Storage Pack instance. This parameter is for one of multiple packs in an HVESS. If there is only one pack in the system, the HVESS parameters should be used. If there are multiple packs in the system, then both individual pack messages (e.g. HVESP1, HVESP2 etc.) and system level messages (HVESS) may be required. | 2 bytes | 0.001 V per bit | 0 V | 0 to 64.255 V |  | V | 347 | SAEev06 | Measured |  | 0.001 | 0 | 64.255 | 16 | 16 | J1939DA | J1939DA | 2019-11-14 | 2019-11-14 | 2020-05-07 | FullDefinition | FullDefinition
|  |  |  | 62014 | High Voltage Energy Storage Pack 9 Data 9 | HVESP9D9 | Data set 9 (thermal) for High Voltage Energy Storage Pack 9. | PDU2 | Page 0 | Fixed | 8 |  | 5 | 8 | No | 100 ms | 3 |  | 1 | 1.1 | 14436 | HVESP9 Highest Cell Temperature Module Number | Identifies the location of the module containing SPN 14354 (HVESP9 Highest Cell Temperature). This parameter is for one of multiple packs in an HVESS. If there is only one pack in the system, the HVESS parameters should be used. If there are multiple packs in the system, then both individual pack messages (e.g. HVESP1, HVESP2 etc.) and system level messages (HVESS) may be required. | 1 byte | 1 count per bit | 0 count | 0 to 250 count |  | count | 129 | SAEct02 | Measured |  | 1 | 0 | 250 | 8 | 8 | J1939DA | J1939DA | 2019-11-14 | 2019-11-14 | 2019-11-14 | FullDefinition | FullDefinition
|  |  |  | 62014 | High Voltage Energy Storage Pack 9 Data 9 | HVESP9D9 | Data set 9 (thermal) for High Voltage Energy Storage Pack 9. | PDU2 | Page 0 | Fixed | 8 |  | 5 | 8 | No | 100 ms | 3 |  | 2 | 2.1 | 14437 | HVESP9 Highest Cell Temperature Cell Number | Identifies the location of SPN 14354 (HVESP9 Highest Cell Temperature) within SPN 14436 (HVESP9 Highest Cell Temperature Module Number). This parameter is for one of multiple packs in an HVESS. If there is only one pack in the system, the HVESS parameters should be used. If there are multiple packs in the system, then both individual pack messages (e.g. HVESP1, HVESP2 etc.) and system level messages (HVESS) may be required. | 1 byte | 1 count per bit | 0 count | 0 to 250 count |  | count | 129 | SAEct02 | Measured |  | 1 | 0 | 250 | 8 | 8 | J1939DA | J1939DA | 2019-11-14 | 2019-11-14 | 2019-11-14 | FullDefinition | FullDefinition
|  |  |  | 62014 | High Voltage Energy Storage Pack 9 Data 9 | HVESP9D9 | Data set 9 (thermal) for High Voltage Energy Storage Pack 9. | PDU2 | Page 0 | Fixed | 8 |  | 5 | 8 | No | 100 ms | 3 |  | 3 | 3.1 | 14438 | HVESP9 Lowest Cell Temperature Module Number | Identifies the location of the module containing SPN 14355 (HVESP9 Lowest Cell Temperature). This parameter is for one of multiple packs in an HVESS. If there is only one pack in the system, the HVESS parameters should be used. If there are multiple packs in the system, then both individual pack messages (e.g. HVESP1, HVESP2 etc.) and system level messages (HVESS) may be required. | 1 byte | 1 count per bit | 0 count | 0 to 250 count |  | count | 129 | SAEct02 | Measured |  | 1 | 0 | 250 | 8 | 8 | J1939DA | J1939DA | 2019-11-14 | 2019-11-14 | 2019-11-14 | FullDefinition | FullDefinition
|  |  |  | 62014 | High Voltage Energy Storage Pack 9 Data 9 | HVESP9D9 | Data set 9 (thermal) for High Voltage Energy Storage Pack 9. | PDU2 | Page 0 | Fixed | 8 |  | 5 | 8 | No | 100 ms | 3 |  | 4 | 4.1 | 14439 | HVESP9 Lowest Cell Temperature Cell Number | Identifies the location of SPN 14355 (HVESP9 Lowest Cell Temperature) within SPN 14438 (HVESP9 Lowest Cell Temperature Module Number). This parameter is for one of multiple packs in an HVESS. If there is only one pack in the system, the HVESS parameters should be used. If there are multiple packs in the system, then both individual pack messages (e.g. HVESP1, HVESP2 etc.) and system level messages (HVESS) may be required. | 1 byte | 1 count per bit | 0 count | 0 to 250 count |  | count | 129 | SAEct02 | Measured |  | 1 | 0 | 250 | 8 | 8 | J1939DA | J1939DA | 2019-11-14 | 2019-11-14 | 2019-11-14 | FullDefinition | FullDefinition
|  |  |  | 62014 | High Voltage Energy Storage Pack 9 Data 9 | HVESP9D9 | Data set 9 (thermal) for High Voltage Energy Storage Pack 9. | PDU2 | Page 0 | Fixed | 8 |  | 5 | 8 | No | 100 ms | 3 |  | 5.1 | 5.1 | 21296 | HVESS9 Thermal Event Detected | A sensor has detected the presence of a thermal event at or near High Voltage Energy Storage Pack instance. 00b = No Thermal Event Detected 01b = Thermal Event Detected 10b = Error 11b = Not available This parameter is for one of multiple packs in an HVESS. If there is only one pack in the system, the HVESS parameters should be used. If there are multiple packs in the system, then both individual pack messages (e.g. HVESP1, HVESP2 etc.) and system level messages (HVESS) may be required. Reference Global Technical Regulation on the Electric Vehicle Safety (EVS) Addendum 20: Global Technical Regulation No.20. | 2 bits | 4 states | 0 | 0 to 3 |  |  | 87 | SAEbs02 | Measured |  | 1 | 0 | 3 | 2 | 2 | J1939DA | J1939DA | 2021-11-04 | 2019-11-14 | 2021-11-04 | FullDefinition | FullDefinition
|  |  |  | 62015 | High Voltage Energy Storage Pack 9 Data 10 | HVESP9D10 | Data set 10 (electrical) for High Voltage Energy Storage Pack 9. | PDU2 | Page 0 | Fixed | 8 |  | 8 | 8 | No | 100 ms | 3 |  | 1 | 1.1 | 14440 | HVESP9 Highest Cell State of Charge Module Number | Identifies the location of the module containing SPN 14364 (HVESP9 Highest Cell State of Charge). This parameter is for one of multiple packs in an HVESS. If there is only one pack in the system, the HVESS parameters should be used. If there are multiple packs in the system, then both individual pack messages (e.g. HVESP1, HVESP2 etc.) and system level messages (HVESS) may be required. | 1 byte | 1 count per bit | 0 count | 0 to 250 count |  | count | 129 | SAEct02 | Measured |  | 1 | 0 | 250 | 8 | 8 | J1939DA | J1939DA | 2019-11-14 | 2019-11-14 | 2019-11-14 | FullDefinition | FullDefinition
|  |  |  | 62015 | High Voltage Energy Storage Pack 9 Data 10 | HVESP9D10 | Data set 10 (electrical) for High Voltage Energy Storage Pack 9. | PDU2 | Page 0 | Fixed | 8 |  | 8 | 8 | No | 100 ms | 3 |  | 2 | 2.1 | 14441 | HVESP9 Highest Cell State of Charge Cell Number | Identifies the location of SPN 14364 (HVESP9 Highest Cell State of Charge) within SPN 14440 (HVESP9 Highest Cell State of Charge Module Number). This parameter is for one of multiple packs in an HVESS. If there is only one pack in the system, the HVESS parameters should be used. If there are multiple packs in the system, then both individual pack messages (e.g. HVESP1, HVESP2 etc.) and system level messages (HVESS) may be required. | 1 byte | 1 count per bit | 0 count | 0 to 250 count |  | count | 129 | SAEct02 | Measured |  | 1 | 0 | 250 | 8 | 8 | J1939DA | J1939DA | 2019-11-14 | 2019-11-14 | 2019-11-14 | FullDefinition | FullDefinition
|  |  |  | 62015 | High Voltage Energy Storage Pack 9 Data 10 | HVESP9D10 | Data set 10 (electrical) for High Voltage Energy Storage Pack 9. | PDU2 | Page 0 | Fixed | 8 |  | 8 | 8 | No | 100 ms | 3 |  | 3 | 3.1 | 14442 | HVESP9 Lowest Cell State of Charge Module Number | Identifies the location of the module containing SPN 14363 (HVESP9 Lowest Cell State of Charge). This parameter is for one of multiple packs in an HVESS. If there is only one pack in the system, the HVESS parameters should be used. If there are multiple packs in the system, then both individual pack messages (e.g. HVESP1, HVESP2 etc.) and system level messages (HVESS) may be required. | 1 byte | 1 count per bit | 0 count | 0 to 250 count |  | count | 129 | SAEct02 | Measured |  | 1 | 0 | 250 | 8 | 8 | J1939DA | J1939DA | 2019-11-14 | 2019-11-14 | 2019-11-14 | FullDefinition | FullDefinition
|  |  |  | 62015 | High Voltage Energy Storage Pack 9 Data 10 | HVESP9D10 | Data set 10 (electrical) for High Voltage Energy Storage Pack 9. | PDU2 | Page 0 | Fixed | 8 |  | 8 | 8 | No | 100 ms | 3 |  | 4 | 4.1 | 14443 | HVESP9 Lowest Cell State of Charge Cell Number | Identifies the location of SPN 14363 (HVESP9 Lowest Cell State of Charge) within SPN 14442 (HVESP9 Lowest Cell State of Charge Module Number). This parameter is for one of multiple packs in an HVESS. If there is only one pack in the system, the HVESS parameters should be used. If there are multiple packs in the system, then both individual pack messages (e.g. HVESP1, HVESP2 etc.) and system level messages (HVESS) may be required. | 1 byte | 1 count per bit | 0 count | 0 to 250 count |  | count | 129 | SAEct02 | Measured |  | 1 | 0 | 250 | 8 | 8 | J1939DA | J1939DA | 2019-11-14 | 2019-11-14 | 2019-11-14 | FullDefinition | FullDefinition
|  |  |  | 62015 | High Voltage Energy Storage Pack 9 Data 10 | HVESP9D10 | Data set 10 (electrical) for High Voltage Energy Storage Pack 9. | PDU2 | Page 0 | Fixed | 8 |  | 8 | 8 | No | 100 ms | 3 |  | 5-6 | 5.1 | 14444 | HVESP9 High-Voltage Bus Active Isolation Test Results | The isolation resistance expressed in Ohms per Volt that resulted from the High-Voltage Bus Active Isolation Test. See SPN 14376 (HVESP9 High-Voltage Bus Active Isolation Test Status) for test status and SPN 14325 (HVESP9 High-Voltage Bus Active Isolation Test Command) for the command to run the test. This parameter is for one of multiple packs in an HVESS. If there is only one pack in the system, the HVESS parameters should be used. If there are multiple packs in the system, then both individual pack messages (e.g. HVESP1, HVESP2 etc.) and system level messages (HVESS) may be required. | 2 bytes | 0.1 ohm per V per bit | 0 ohm per V | 0 to 6 425.5 ohm per V |  | ohm per V | 429 | SAEri01 | Measured |  | 0.1 | 0 | 6425.5 | 16 | 16 | J1939DA | J1939DA | 2019-11-14 | 2019-11-14 | 2019-11-14 | FullDefinition | FullDefinition
|  |  |  | 62015 | High Voltage Energy Storage Pack 9 Data 10 | HVESP9D10 | Data set 10 (electrical) for High Voltage Energy Storage Pack 9. | PDU2 | Page 0 | Fixed | 8 |  | 8 | 8 | No | 100 ms | 3 |  | 7-8 | 7.1 | 14445 | HVESP9 High-Voltage Bus Passive Isolation Test Results | The isolation resistance expressed in Ohms per Volt that resulted from the High-Voltage Bus Passive Isolation Test. See SPN 14377 (HVESP9 High-Voltage Bus Passive Isolation Test Status) for test status and SPN 14325 (HVESP9 High-Voltage Bus Active Isolation Test Command) for the command to run the test. This parameter is for one of multiple packs in an HVESS. If there is only one pack in the system, the HVESS parameters should be used. If there are multiple packs in the system, then both individual pack messages (e.g. HVESP1, HVESP2 etc.) and system level messages (HVESS) may be required. | 2 bytes | 0.1 ohm per V per bit | 0 ohm per V | 0 to 6 425.5 ohm per V |  | ohm per V | 429 | SAEri01 | Measured |  | 0.1 | 0 | 6425.5 | 16 | 16 | J1939DA | J1939DA | 2019-11-14 | 2019-11-14 | 2019-11-14 | FullDefinition | FullDefinition
|  |  |  | 62016 | High Voltage Energy Storage Pack 9 Data 11 | HVESP9D11 | Data set 11 (electrical data) for High Voltage Energy Storage Pack 9. | PDU2 | Page 0 | Fixed | 8 |  | 6 | 8 | No | 100 ms | 3 |  | 1-2 | 1.1 | 14446 | HVESP9 Bus Voltage Negative to Chassis Ground Voltage | Voltage difference between the most negative terminal of the HVES battery and chassis measured on the hybrid system bus side (not the battery side) of any HVES contained output contactor. This voltage may be used for system level monitoring of battery shorts to chassis within the HVES. This parameter is for one of multiple packs in an HVESS. If there is only one pack in the system, the HVESS parameters should be used. If there are multiple packs in the system, then both individual pack messages (e.g. HVESP1, HVESP2 etc.) and system level messages (HVESS) may be required. | 2 bytes | 0.05 V per bit | 0 V | 0 to 3 212.75 V |  | V | 80 | SAEev01 | Measured |  | 0.05 | 0 | 3212.75 | 16 | 16 | J1939DA | J1939DA | 2019-11-14 | 2019-11-14 | 2019-11-14 | FullDefinition | FullDefinition
|  |  |  | 62016 | High Voltage Energy Storage Pack 9 Data 11 | HVESP9D11 | Data set 11 (electrical data) for High Voltage Energy Storage Pack 9. | PDU2 | Page 0 | Fixed | 8 |  | 6 | 8 | No | 100 ms | 3 |  | 3-4 | 3.1 | 14447 | HVESP9 Voltage Level Negative to Chassis Ground Voltage | Voltage difference between the most negative terminal of the HVES battery and chassis measured at the battery side of any HVES contained output contactor. This voltage may be used for system level monitoring of battery shorts to chassis within the HVES. This parameter is for one of multiple packs in an HVESS. If there is only one pack in the system, the HVESS parameters should be used. If there are multiple packs in the system, then both individual pack messages (e.g. HVESP1, HVESP2 etc.) and system level messages (HVESS) may be required. | 2 bytes | 0.05 V per bit | 0 V | 0 to 3 212.75 V |  | V | 80 | SAEev01 | Measured |  | 0.05 | 0 | 3212.75 | 16 | 16 | J1939DA | J1939DA | 2019-11-14 | 2019-11-14 | 2019-11-14 | FullDefinition | FullDefinition
|  |  |  | 62016 | High Voltage Energy Storage Pack 9 Data 11 | HVESP9D11 | Data set 11 (electrical data) for High Voltage Energy Storage Pack 9. | PDU2 | Page 0 | Fixed | 8 |  | 6 | 8 | No | 100 ms | 3 |  | 5-6 | 5.1 | 14448 | HVESP9 Actual Charge Rate | This signal represents the actual present charge rate of this High Voltage Energy Storage Pack instance. This parameter is for one of multiple packs in an HVESS. If there is only one pack in the system, the HVESS parameters should be used. If there are multiple packs in the system, then both individual pack messages (e.g. HVESP1, HVESP2 etc.) and system level messages (HVESS) may be required. | 2 bytes | 0.05 kW per bit | 0 kW | 0 to 3 212.75 kW |  | kW | 346 | SAEpw05 | Measured | See SPN 5919 in 'Supporting Information' tab | 0.05 | 0 | 3212.75 | 16 | 16 | J1939DA | J1939DA | 2019-11-14 | 2019-11-14 | 2019-11-14 | FullDefinition | FullDefinition
|  |  |  | 62017 | High Voltage Energy Storage Pack 10 Status 2 | HVESP10S2 | Status data set 2 for High Voltage Energy Storage Pack 10. | PDU2 | Page 0 | Fixed | 8 |  | 6 | 8 | No | 100 ms | 3 |  | 1.1 | 1.1 | 14477 | HVESP10 Discharge Power Limit Due to State of Charge | Indicates whether or not discharge power of this HVES instance is being limited due to state of charge. This parameter is for one of multiple packs in an HVESS. If there is only one pack in the system, the HVESS parameters should be used. If there are multiple packs in the system, then both individual pack messages (e.g. HVESP1, HVESP2 etc.) and system level messages (HVESS) may be required. 00b = No power limit for this reason 01b = Power limited for this reason 10b = Error 11b = Not Available | 2 bits | 4 states | 0 | 0 to 3 |  |  | 87 | SAEbs02 | Measured |  | 1 | 0 | 3 | 2 | 2 | J1939DA | J1939DA | 2019-11-14 | 2019-11-14 | 2019-11-14 | FullDefinition | FullDefinition
|  |  |  | 62017 | High Voltage Energy Storage Pack 10 Status 2 | HVESP10S2 | Status data set 2 for High Voltage Energy Storage Pack 10. | PDU2 | Page 0 | Fixed | 8 |  | 6 | 8 | No | 100 ms | 3 |  | 1.3 | 1.3 | 14478 | HVESP10 Discharge Power Limit Due to Battery Temperature | Indicates whether or not discharge power of this HVES instance is being limited due to battery temperature. This parameter is for one of multiple packs in an HVESS. If there is only one pack in the system, the HVESS parameters should be used. If there are multiple packs in the system, then both individual pack messages (e.g. HVESP1, HVESP2 etc.) and system level messages (HVESS) may be required. 00b = No power limit for this reason 01b = Power limited for this reason 10b = Error 11b = Not Available | 2 bits | 4 states | 0 | 0 to 3 |  |  | 87 | SAEbs02 | Measured |  | 1 | 0 | 3 | 2 | 2 | J1939DA | J1939DA | 2019-11-14 | 2019-11-14 | 2019-11-14 | FullDefinition | FullDefinition
|  |  |  | 62017 | High Voltage Energy Storage Pack 10 Status 2 | HVESP10S2 | Status data set 2 for High Voltage Energy Storage Pack 10. | PDU2 | Page 0 | Fixed | 8 |  | 6 | 8 | No | 100 ms | 3 |  | 1.5 | 1.5 | 14479 | HVESP10 Discharge Power Limit Due to Battery Diagnostic Condition | Indicates whether or not discharge power of this HVES instance is being limited due to a battery diagnostic condition. This parameter is for one of multiple packs in an HVESS. If there is only one pack in the system, the HVESS parameters should be used. If there are multiple packs in the system, then both individual pack messages (e.g. HVESP1, HVESP2 etc.) and system level messages (HVESS) may be required. 00b = No power limit for this reason 01b = Power limited for this reason 10b = Error 11b = Not Available | 2 bits | 4 states | 0 | 0 to 3 |  |  | 87 | SAEbs02 | Measured |  | 1 | 0 | 3 | 2 | 2 | J1939DA | J1939DA | 2019-11-14 | 2019-11-14 | 2019-11-14 | FullDefinition | FullDefinition
|  |  |  | 62017 | High Voltage Energy Storage Pack 10 Status 2 | HVESP10S2 | Status data set 2 for High Voltage Energy Storage Pack 10. | PDU2 | Page 0 | Fixed | 8 |  | 6 | 8 | No | 100 ms | 3 |  | 1.7 | 1.7 | 14480 | HVESP10 Discharge Power Limit Due to Battery or Cell Voltage | Indicates whether or not discharge power of this HVES instance is being limited due to a battery or cell voltage level. This parameter is for one of multiple packs in an HVESS. If there is only one pack in the system, the HVESS parameters should be used. If there are multiple packs in the system, then both individual pack messages (e.g. HVESP1, HVESP2 etc.) and system level messages (HVESS) may be required. 00b = No power limit for this reason 01b = Power limited for this reason 10b = Error 11b = Not Available | 2 bits | 4 states | 0 | 0 to 3 |  |  | 87 | SAEbs02 | Measured |  | 1 | 0 | 3 | 2 | 2 | J1939DA | J1939DA | 2019-11-14 | 2019-11-14 | 2019-11-14 | FullDefinition | FullDefinition
|  |  |  | 62017 | High Voltage Energy Storage Pack 10 Status 2 | HVESP10S2 | Status data set 2 for High Voltage Energy Storage Pack 10. | PDU2 | Page 0 | Fixed | 8 |  | 6 | 8 | No | 100 ms | 3 |  | 2.1 | 2.1 | 14481 | HVESP10 Discharge Power Limit Due to Battery Current | Indicates whether or not discharge power of this HVES instance is being limited due to battery current. This parameter is for one of multiple packs in an HVESS. If there is only one pack in the system, the HVESS parameters should be used. If there are multiple packs in the system, then both individual pack messages (e.g. HVESP1, HVESP2 etc.) and system level messages (HVESS) may be required. 00b = No power limit for this reason 01b = Power limited for this reason 10b = Error 11b = Not Available | 2 bits | 4 states | 0 | 0 to 3 |  |  | 87 | SAEbs02 | Measured |  | 1 | 0 | 3 | 2 | 2 | J1939DA | J1939DA | 2019-11-14 | 2019-11-14 | 2019-11-14 | FullDefinition | FullDefinition
|  |  |  | 62017 | High Voltage Energy Storage Pack 10 Status 2 | HVESP10S2 | Status data set 2 for High Voltage Energy Storage Pack 10. | PDU2 | Page 0 | Fixed | 8 |  | 6 | 8 | No | 100 ms | 3 |  | 2.3 | 2.3 | 14482 | HVESP10 Discharge Power Limit Due to an Undefined Cause | Indicates whether or not discharge power of this HVES instance is being limited due to an undefined cause. This parameter is for one of multiple packs in an HVESS. If there is only one pack in the system, the HVESS parameters should be used. If there are multiple packs in the system, then both individual pack messages (e.g. HVESP1, HVESP2 etc.) and system level messages (HVESS) may be required. 00b = No power limit for this reason 01b = Power limited for this reason 10b = Error 11b = Not Available | 2 bits | 4 states | 0 | 0 to 3 |  |  | 87 | SAEbs02 | Measured |  | 1 | 0 | 3 | 2 | 2 | J1939DA | J1939DA | 2019-11-14 | 2019-11-14 | 2019-11-14 | FullDefinition | FullDefinition
|  |  |  | 62017 | High Voltage Energy Storage Pack 10 Status 2 | HVESP10S2 | Status data set 2 for High Voltage Energy Storage Pack 10. | PDU2 | Page 0 | Fixed | 8 |  | 6 | 8 | No | 100 ms | 3 |  | 5.1 | 5.1 | 14483 | HVESP10 Charge Power Limit Due to State of Charge | Indicates whether or not charge power of this HVES instance is being limited due to state of charge. This parameter is for one of multiple packs in an HVESS. If there is only one pack in the system, the HVESS parameters should be used. If there are multiple packs in the system, then both individual pack messages (e.g. HVESP1, HVESP2 etc.) and system level messages (HVESS) may be required. 00b = No power limit for this reason 01b = Power limited for this reason 10b = Error 11b = Not Available | 2 bits | 4 states | 0 | 0 to 3 |  |  | 87 | SAEbs02 | Measured |  | 1 | 0 | 3 | 2 | 2 | J1939DA | J1939DA | 2019-11-14 | 2019-11-14 | 2019-11-14 | FullDefinition | FullDefinition
|  |  |  | 62017 | High Voltage Energy Storage Pack 10 Status 2 | HVESP10S2 | Status data set 2 for High Voltage Energy Storage Pack 10. | PDU2 | Page 0 | Fixed | 8 |  | 6 | 8 | No | 100 ms | 3 |  | 5.3 | 5.3 | 14484 | HVESP10 Charge Power Limit Due to Battery Temperature | Indicates whether or not charge power of this HVES instance is being limited due to battery temperature. This parameter is for one of multiple packs in an HVESS. If there is only one pack in the system, the HVESS parameters should be used. If there are multiple packs in the system, then both individual pack messages (e.g. HVESP1, HVESP2 etc.) and system level messages (HVESS) may be required. 00b = No power limit for this reason 01b = Power limited for this reason 10b = Error 11b = Not Available | 2 bits | 4 states | 0 | 0 to 3 |  |  | 87 | SAEbs02 | Measured |  | 1 | 0 | 3 | 2 | 2 | J1939DA | J1939DA | 2019-11-14 | 2019-11-14 | 2019-11-14 | FullDefinition | FullDefinition
|  |  |  | 62017 | High Voltage Energy Storage Pack 10 Status 2 | HVESP10S2 | Status data set 2 for High Voltage Energy Storage Pack 10. | PDU2 | Page 0 | Fixed | 8 |  | 6 | 8 | No | 100 ms | 3 |  | 5.5 | 5.5 | 14485 | HVESP10 Charge Power Limit Due to Battery Diagnostic Condition | Indicates whether or not charge power of this HVES instance is being limited due to a battery diagnostic condition. This parameter is for one of multiple packs in an HVESS. If there is only one pack in the system, the HVESS parameters should be used. If there are multiple packs in the system, then both individual pack messages (e.g. HVESP1, HVESP2 etc.) and system level messages (HVESS) may be required. 00b = No power limit for this reason 01b = Power limited for this reason 10b = Error 11b = Not Available | 2 bits | 4 states | 0 | 0 to 3 |  |  | 87 | SAEbs02 | Measured |  | 1 | 0 | 3 | 2 | 2 | J1939DA | J1939DA | 2019-11-14 | 2019-11-14 | 2019-11-14 | FullDefinition | FullDefinition
|  |  |  | 62017 | High Voltage Energy Storage Pack 10 Status 2 | HVESP10S2 | Status data set 2 for High Voltage Energy Storage Pack 10. | PDU2 | Page 0 | Fixed | 8 |  | 6 | 8 | No | 100 ms | 3 |  | 5.7 | 5.7 | 14486 | HVESP10 Charge Power Limit Due to Battery or Cell Voltage | Indicates whether or not charge power of this HVES instance is being limited due to a battery or cell voltage level. This parameter is for one of multiple packs in an HVESS. If there is only one pack in the system, the HVESS parameters should be used. If there are multiple packs in the system, then both individual pack messages (e.g. HVESP1, HVESP2 etc.) and system level messages (HVESS) may be required. 00b = No power limit for this reason 01b = Power limited for this reason 10b = Error 11b = Not Available | 2 bits | 4 states | 0 | 0 to 3 |  |  | 87 | SAEbs02 | Measured |  | 1 | 0 | 3 | 2 | 2 | J1939DA | J1939DA | 2019-11-14 | 2019-11-14 | 2019-11-14 | FullDefinition | FullDefinition
|  |  |  | 62017 | High Voltage Energy Storage Pack 10 Status 2 | HVESP10S2 | Status data set 2 for High Voltage Energy Storage Pack 10. | PDU2 | Page 0 | Fixed | 8 |  | 6 | 8 | No | 100 ms | 3 |  | 6.1 | 6.1 | 14487 | HVESP10 Charge Power Limit Due to Battery Current | Indicates whether or not charge power of this HVES instance is being limited due to battery current. This parameter is for one of multiple packs in an HVESS. If there is only one pack in the system, the HVESS parameters should be used. If there are multiple packs in the system, then both individual pack messages (e.g. HVESP1, HVESP2 etc.) and system level messages (HVESS) may be required. 00b = No power limit for this reason 01b = Power limited for this reason 10b = Error 11b = Not Available | 2 bits | 4 states | 0 | 0 to 3 |  |  | 87 | SAEbs02 | Measured |  | 1 | 0 | 3 | 2 | 2 | J1939DA | J1939DA | 2019-11-14 | 2019-11-14 | 2019-11-14 | FullDefinition | FullDefinition
|  |  |  | 62017 | High Voltage Energy Storage Pack 10 Status 2 | HVESP10S2 | Status data set 2 for High Voltage Energy Storage Pack 10. | PDU2 | Page 0 | Fixed | 8 |  | 6 | 8 | No | 100 ms | 3 |  | 6.3 | 6.3 | 14488 | HVESP10 Charge Power Limit Due to an Undefined Cause | Indicates whether or not charge power of this HVES instance is being limited due to an undefined cause. This parameter is for one of multiple packs in an HVESS. If there is only one pack in the system, the HVESS parameters should be used. If there are multiple packs in the system, then both individual pack messages (e.g. HVESP1, HVESP2 etc.) and system level messages (HVESS) may be required. 00b = No power limit for this reason 01b = Power limited for this reason 10b = Error 11b = Not Available | 2 bits | 4 states | 0 | 0 to 3 |  |  | 87 | SAEbs02 | Measured |  | 1 | 0 | 3 | 2 | 2 | J1939DA | J1939DA | 2019-11-14 | 2019-11-14 | 2019-11-14 | FullDefinition | FullDefinition
|  |  |  | 62018 | High Voltage Energy Storage Pack 10 Data 1 | HVESP10D1 | Data set 1 (electrical data) for High Voltage Energy Storage Pack 10. | PDU2 | Page 0 | Fixed | 8 |  | 8 | 8 | No | 20 ms | 3 |  | 1-2 | 1.1 | 14489 | HVESP10 Available Discharge Power | The rate at which this High Voltage Energy Storage Pack instance can currently provide energy for propulsion or other uses. This parameter is for one of multiple packs in an HVESS. If there is only one pack in the system, the HVESS parameters should be used. If there are multiple packs in the system, then both individual pack messages (e.g. HVESP1, HVESP2 etc.) and system level messages (HVESS) may be required. | 2 bytes | 0.05 kW per bit | 0 kW | 0 to 3 212.75 kW |  | kW | 346 | SAEpw05 | Measured |  | 0.05 | 0 | 3212.75 | 16 | 16 | J1939DA | J1939DA | 2019-11-14 | 2019-11-14 | 2019-11-14 | FullDefinition | FullDefinition
|  |  |  | 62018 | High Voltage Energy Storage Pack 10 Data 1 | HVESP10D1 | Data set 1 (electrical data) for High Voltage Energy Storage Pack 10. | PDU2 | Page 0 | Fixed | 8 |  | 8 | 8 | No | 20 ms | 3 |  | 3-4 | 3.1 | 14490 | HVESP10 Available Charge Power | The rate at which this High Voltage Energy Storage Pack instance can currently receive energy from a regenerative or recharging system. This parameter is for one of multiple packs in an HVESS. If there is only one pack in the system, the HVESS parameters should be used. If there are multiple packs in the system, then both individual pack messages (e.g. HVESP1, HVESP2 etc.) and system level messages (HVESS) may be required. | 2 bytes | 0.05 kW per bit | 0 kW | 0 to 3 212.75 kW |  | kW | 346 | SAEpw05 | Measured |  | 0.05 | 0 | 3212.75 | 16 | 16 | J1939DA | J1939DA | 2019-11-14 | 2019-11-14 | 2019-11-14 | FullDefinition | FullDefinition
|  |  |  | 62018 | High Voltage Energy Storage Pack 10 Data 1 | HVESP10D1 | Data set 1 (electrical data) for High Voltage Energy Storage Pack 10. | PDU2 | Page 0 | Fixed | 8 |  | 8 | 8 | No | 20 ms | 3 |  | 5-6 | 5.1 | 14491 | HVESP10 Voltage Level | The voltage level of this High Voltage Energy Storage Pack instance. This parameter should be synchronized with SPN 14492 (HVESP10 Current) such that a realized power value can be calculated. If the HVES component physically contains the contactors which connect it to the vehicle high voltage system, then this voltage is measured before those contactors. This parameter is for one of multiple packs in an HVESS. If there is only one pack in the system, the HVESS parameters should be used. If there are multiple packs in the system, then both individual pack messages (e.g. HVESP1, HVESP2 etc.) and system level messages (HVESS) may be required. | 2 bytes | 0.05 V per bit | 0 V | 0 to 3 212.75 V |  | V | 80 | SAEev01 | Measured | See SPN 5919 in 'Supporting Information' tab | 0.05 | 0 | 3212.75 | 16 | 16 | J1939DA | J1939DA | 2019-11-14 | 2019-11-14 | 2019-11-14 | FullDefinition | FullDefinition
|  |  |  | 62018 | High Voltage Energy Storage Pack 10 Data 1 | HVESP10D1 | Data set 1 (electrical data) for High Voltage Energy Storage Pack 10. | PDU2 | Page 0 | Fixed | 8 |  | 8 | 8 | No | 20 ms | 3 |  | 7-8 | 7.1 | 14492 | HVESP10 Current | The current in or out of this High Voltage Energy Storage Pack instance. This parameter should be synchronized with SPN 14491 (HVESP10 Voltage Level) such that a realized power value can be calculated. This parameter is defined from the high voltage energy storage pack’s point of view. A positive value represents current into (charging) the energy storage pack. A negative value represents current out of (discharging) the energy storage pack. This parameter is for one of multiple packs in an HVESS. If there is only one pack in the system, the HVESS parameters should be used. If there are multiple packs in the system, then both individual pack messages (e.g. HVESP1, HVESP2 etc.) and system level messages (HVESS) may be required. | 2 bytes | 0.05 A per bit | -1 600 A | -1 600 to 1 612.75 A |  | A | 104 | SAEec01 | Measured | See SPN 5919 and 5920 in 'Supporting Information' tab | 0.05 | -1600 | 1612.75 | 16 | 16 | J1939DA | J1939DA | 2019-11-14 | 2019-11-14 | 2019-11-14 | FullDefinition | FullDefinition
|  |  |  | 62019 | High Voltage Energy Storage Pack 10 Data 2 | HVESP10D2 | Data set 2 (electrical data) for High Voltage Energy Storage Pack 10. | PDU2 | Page 0 | Fixed | 8 |  | 7 | 8 | No | 20 ms | 3 |  | 1-2 | 1.1 | 14493 | HVESP10 Fast Update State of Charge | Indicates this High Voltage Energy Storage Pack instance state of charge. 0% means no charge remaining, 100% means the system is fully charged in terms of physical limits of this energy storage pack instance. Acceptable state of charge upper and lower boundaries for normal operation are defined in SPN 14603 (HVESP10 Recommended Minimum State Of Charge) and SPN 14604 (HVESP10 Recommended Maximum State Of Charge). The update rate and resolution of this parameter are intended for control purposes within a hybrid control system; for a simple periodic value, SPN 5464 (Hybrid Battery Pack Remaining Charge) may be of use. This parameter is for one of multiple packs in an HVESS. If there is only one pack in the system, the HVESS parameters should be used. If there are multiple packs in the system, then both individual pack messages (e.g. HVESP1, HVESP2 etc.) and system level messages (HVESS) may be required. | 2 bytes | 0.001 562 5 % per bit | 0 % | 0 to 100.398 437 5 % |  | % | 345 | SAEpc21 | Measured | See SPN 7895 in 'Supporting Information' tab | 0.0015625 | 0 | 100.3984 | 16 | 16 | J1939DA | J1939DA | 2019-11-14 | 2019-11-14 | 2019-11-14 | FullDefinition | FullDefinition
|  |  |  | 62019 | High Voltage Energy Storage Pack 10 Data 2 | HVESP10D2 | Data set 2 (electrical data) for High Voltage Energy Storage Pack 10. | PDU2 | Page 0 | Fixed | 8 |  | 7 | 8 | No | 20 ms | 3 |  | 3-4 | 3.1 | 14494 | HVESP10 Highest Cell Voltage | The highest voltage level reported by any cell in this High Voltage Energy Storage Pack instance. If a single voltage sensor covers more than one cell, the value in this parameter is for the smallest group of cells measured. See SPN 14574 (HVESP10 Highest Cell Voltage Module Number) and SPN 14575 (HVESP10 Highest Cell Voltage Cell Number) for cell location information. This parameter is for one of multiple packs in an HVESS. If there is only one pack in the system, the HVESS parameters should be used. If there are multiple packs in the system, then both individual pack messages (e.g. HVESP1, HVESP2 etc.) and system level messages (HVESS) may be required. | 2 bytes | 0.001 V per bit | 0 V | 0 to 64.255 V |  | V | 347 | SAEev06 | Measured |  | 0.001 | 0 | 64.255 | 16 | 16 | J1939DA | J1939DA | 2019-11-14 | 2019-11-14 | 2019-11-14 | FullDefinition | FullDefinition
|  |  |  | 62019 | High Voltage Energy Storage Pack 10 Data 2 | HVESP10D2 | Data set 2 (electrical data) for High Voltage Energy Storage Pack 10. | PDU2 | Page 0 | Fixed | 8 |  | 7 | 8 | No | 20 ms | 3 |  | 5-6 | 5.1 | 14495 | HVESP10 Lowest Cell Voltage | The lowest voltage level reported by any cell in this High Voltage Energy Storage Pack instance. If a single voltage sensor covers more than one cell, the value in this parameter is for the smallest group of cells measured. See SPN 14576 (HVESP10 Lowest Cell Voltage Module Number) and SPN 14577 (HVESP10 Lowest Cell Voltage Cell Number) for cell location information. This parameter is for one of multiple packs in an HVESS. If there is only one pack in the system, the HVESS parameters should be used. If there are multiple packs in the system, then both individual pack messages (e.g. HVESP1, HVESP2 etc.) and system level messages (HVESS) may be required. | 2 bytes | 0.001 V per bit | 0 V | 0 to 64.255 V |  | V | 347 | SAEev06 | Measured |  | 0.001 | 0 | 64.255 | 16 | 16 | J1939DA | J1939DA | 2019-11-14 | 2019-11-14 | 2019-11-14 | FullDefinition | FullDefinition
|  |  |  | 62019 | High Voltage Energy Storage Pack 10 Data 2 | HVESP10D2 | Data set 2 (electrical data) for High Voltage Energy Storage Pack 10. | PDU2 | Page 0 | Fixed | 8 |  | 7 | 8 | No | 20 ms | 3 |  | 7.1 | 7.1 | 14496 | HVESP10 Cell Voltage Differential Status | Indicates whether or not the differential between the highest and lowest cell voltages are within acceptable limits, according to this High Voltage Energy Storage Pack instance. The actual voltage differential can be calculated by subtracting SPN 14495 (HVESP10 Lowest Cell Voltage) from SPN 14494 (HVESP10 Highest Cell Voltage). This parameter is for one of multiple packs in an HVESS. If there is only one pack in the system, the HVESS parameters should be used. If there are multiple packs in the system, then both individual pack messages (e.g. HVESP1, HVESP2 etc.) and system level messages (HVESS) may be required. 0000b = Cell-to-cell voltage differential is within acceptable limits 0001b = Cell-to-cell voltage differential exceeds acceptable limits but can be corrected via auto-balancing 0010b = Cell-to-cell voltage differential exceeds acceptable limits to a point where external maintenance balancing is required to restore battery performance 0011b = Cell-to-cell voltage differential exceeds acceptable limits to a point where external maintenance balancing cannot restore battery performance 0100b = Cell-to-cell voltage differential exceeds acceptable limits; it is not known whether balancing can restore battery performance 0101b = Reserved 0110b = Reserved 0111b = Reserved 1000b = Reserved 1001b = Reserved 1010b = Reserved 1011b = Reserved 1100b = Reserved 1101b = Reserved 1110b = Error 1111b = Not Available | 4 bits | 16 states | 0 | 0 to 15 |  |  | 89 | SAEbs04 | Measured |  | 1 | 0 | 15 | 4 | 4 | J1939DA | J1939DA | 2019-11-14 | 2019-11-14 | 2019-11-14 | FullDefinition | FullDefinition
|  |  |  | 62020 | High Voltage Energy Storage Pack 10 Data 3 | HVESP10D3 | Data set 3 (thermal data) for High Voltage Energy Storage Pack 10. | PDU2 | Page 0 | Fixed | 8 |  | 7 | 8 | No | 20 ms | 3 |  | 1-2 | 1.1 | 14497 | HVESP10 Highest Cell Temperature | The highest temperature level reported by any cell in this High Voltage Energy Storage Pack instance. If a single temperature sensor covers more than one cell, the value in this parameter is for the smallest group of cells measured. See SPN 14579 (HVESP10 Highest Cell Temperature Module Number) and SPN 14580 (HVESP10 Highest Cell Temperature Cell Number) for cell location information. This parameter is for one of multiple packs in an HVESS. If there is only one pack in the system, the HVESS parameters should be used. If there are multiple packs in the system, then both individual pack messages (e.g. HVESP1, HVESP2 etc.) and system level messages (HVESS) may be required. | 2 bytes | 0.031 25 °C per bit | -273 °C | -273 to 1 734.968 75 °C |  | °C | 68 | SAEtp02 | Measured |  | 0.03125 | -273 | 1734.9688 | 16 | 16 | J1939DA | J1939DA | 2019-11-14 | 2019-11-14 | 2019-11-14 | FullDefinition | FullDefinition
|  |  |  | 62020 | High Voltage Energy Storage Pack 10 Data 3 | HVESP10D3 | Data set 3 (thermal data) for High Voltage Energy Storage Pack 10. | PDU2 | Page 0 | Fixed | 8 |  | 7 | 8 | No | 20 ms | 3 |  | 3-4 | 3.1 | 14498 | HVESP10 Lowest Cell Temperature | The lowest temperature level reported by any cell in this High Voltage Energy Storage Pack instance. If a single temperature sensor covers more than one cell, the value in this parameter is for the smallest group of cells measured. See SPN 14581 (HVESP10 Lowest Cell Temperature Module Number) and SPN 14582 (HVESP10 Lowest Cell Temperature Cell Number) for cell location information. This parameter is for one of multiple packs in an HVESS. If there is only one pack in the system, the HVESS parameters should be used. If there are multiple packs in the system, then both individual pack messages (e.g. HVESP1, HVESP2 etc.) and system level messages (HVESS) may be required. | 2 bytes | 0.031 25 °C per bit | -273 °C | -273 to 1 734.968 75 °C |  | °C | 68 | SAEtp02 | Measured |  | 0.03125 | -273 | 1734.9688 | 16 | 16 | J1939DA | J1939DA | 2019-11-14 | 2019-11-14 | 2019-11-14 | FullDefinition | FullDefinition
|  |  |  | 62020 | High Voltage Energy Storage Pack 10 Data 3 | HVESP10D3 | Data set 3 (thermal data) for High Voltage Energy Storage Pack 10. | PDU2 | Page 0 | Fixed | 8 |  | 7 | 8 | No | 20 ms | 3 |  | 5-6 | 5.1 | 14499 | HVESP10 Average Cell Temperature | The average temperature level of all cells in this High Voltage Energy Storage Pack instance. This parameter is for one of multiple packs in an HVESS. If there is only one pack in the system, the HVESS parameters should be used. If there are multiple packs in the system, then both individual pack messages (e.g. HVESP1, HVESP2 etc.) and system level messages (HVESS) may be required. | 2 bytes | 0.031 25 °C per bit | -273 °C | -273 to 1 734.968 75 °C |  | °C | 68 | SAEtp02 | Measured |  | 0.03125 | -273 | 1734.9688 | 16 | 16 | J1939DA | J1939DA | 2019-11-14 | 2019-11-14 | 2019-11-14 | FullDefinition | FullDefinition
|  |  |  | 62020 | High Voltage Energy Storage Pack 10 Data 3 | HVESP10D3 | Data set 3 (thermal data) for High Voltage Energy Storage Pack 10. | PDU2 | Page 0 | Fixed | 8 |  | 7 | 8 | No | 20 ms | 3 |  | 7.1 | 7.1 | 14500 | HVESP10 Cell Temperature Differential Status | Indicates whether or not the differential between the highest and lowest cell temperatures are within acceptable limits per this High Voltage Energy Storage Pack instance. The actual temperature differential can be calculated by subtracting SPN 14498 (HVESP10 Lowest Cell Temperature) from SPN 14497 (HVESP10 Highest Cell Temperature). This parameter is for one of multiple packs in an HVESS. If there is only one pack in the system, the HVESS parameters should be used. If there are multiple packs in the system, then both individual pack messages (e.g. HVESP1, HVESP2 etc.) and System level messages (HVESS) may be required. 00b = Cell-to-cell temperature differential is within acceptable limits 01b = Cell-to-cell temperature differential exceeds acceptable limits 10b = Error 11b = Not Available | 2 bits | 4 states | 0 | 0 to 3 |  |  | 87 | SAEbs02 | Measured |  | 1 | 0 | 3 | 2 | 2 | J1939DA | J1939DA | 2019-11-14 | 2019-11-14 | 2019-11-14 | FullDefinition | FullDefinition
|  |  |  | 62021 | High Voltage Energy Storage Pack 10 Data 4 | HVESP10D4 | Data set 4 (electrical data) for High Voltage Energy Storage Pack 10. | PDU2 | Page 0 | Fixed | 8 |  | 6 | 8 | No | 100 ms | 3 |  | 1-2 | 1.1 | 14501 | HVESP10 Discharge Capacity | The amount of stored electrical charge in this High Voltage Energy Storage Pack instance that is available for use by the hybrid system, i.e. “how full is the tank”. See SPN 14531 (HVESP10 Discharge Energy Capacity) for kilowatt-hours (kWh). This parameter is for one of multiple packs in an HVESS. If there is only one pack in the system, the HVESS parameters should be used. If there are multiple packs in the system, then both individual pack messages (e.g. HVESP1, HVESP2 etc.) and system level messages (HVESS) may be required. | 2 bytes | 0.01 Ah per bit | 0 Ah | 0 to 642.55 Ah |  | Ah | 342 | SAEca02 | Measured |  | 0.01 | 0 | 642.55 | 16 | 16 | J1939DA | J1939DA | 2019-11-14 | 2019-11-14 | 2019-11-14 | FullDefinition | FullDefinition
|  |  |  | 62021 | High Voltage Energy Storage Pack 10 Data 4 | HVESP10D4 | Data set 4 (electrical data) for High Voltage Energy Storage Pack 10. | PDU2 | Page 0 | Fixed | 8 |  | 6 | 8 | No | 100 ms | 3 |  | 3-4 | 3.1 | 14502 | HVESP10 Charge Capacity | The amount of unused electrical charge storage in this High Voltage Energy Storage Pack instance that is available to be filled by charging, i.e. “how much empty space is remaining in the tank”. See SPN 14532 (HVESP10 Charge Energy Capacity) for kilowatt-hours (kWh). This parameter is for one of multiple packs in an HVESS. If there is only one pack in the system, the HVESS parameters should be used. If there are multiple packs in the system, then both individual pack messages (e.g. HVESP1, HVESP2 etc.) and System level messages (HVESS) may be required. | 2 bytes | 0.01 Ah per bit | 0 Ah | 0 to 642.55 Ah |  | Ah | 342 | SAEca02 | Measured |  | 0.01 | 0 | 642.55 | 16 | 16 | J1939DA | J1939DA | 2019-11-14 | 2019-11-14 | 2019-11-14 | FullDefinition | FullDefinition
|  |  |  | 62021 | High Voltage Energy Storage Pack 10 Data 4 | HVESP10D4 | Data set 4 (electrical data) for High Voltage Energy Storage Pack 10. | PDU2 | Page 0 | Fixed | 8 |  | 6 | 8 | No | 100 ms | 3 |  | 5-6 | 5.1 | 14503 | HVESP10 Cell Balancing Count | The number of cells that are currently being balanced in this High Voltage Energy Storage Pack instance. This parameter is for one of multiple packs in an HVESS. If there is only one pack in the system, the HVESS parameters should be used. If there are multiple packs in the system, then both individual pack messages (e.g. HVESP1, HVESP2 etc.) and system level messages (HVESS) may be required. | 2 bytes | 1 count per bit | 0 count | 0 to 64 255 count |  | count | 12 | SAEct04 | Measured |  | 1 | 0 | 64255 | 16 | 16 | J1939DA | J1939DA | 2019-11-14 | 2019-11-14 | 2019-11-14 | FullDefinition | FullDefinition
|  |  |  | 62022 | High Voltage Energy Storage Pack 10 Data 5 | HVESP10D5 | Data set 5 (electrical data) for High Voltage Energy Storage Pack 10. | PDU2 | Page 0 | Fixed | 8 |  | 8 | 8 | No | 20 ms | 3 |  | 1-2 | 1.1 | 14504 | HVESP10 Discharge Current Limit | The maximum permissible current flow out of this High Voltage Energy Storage Pack instance. This parameter is defined from the high voltage energy storage pack's point of view. A negative value represents current flowing out of the energy storage system (discharging the system); as such, the current limit value must be between -1600 and 0 Amps. This parameter is for one of multiple packs in an HVESS. If there is only one pack in the system, the HVESS parameters should be used. If there are multiple packs in the system, then both individual pack messages (e.g. HVESP1, HVESP2 etc.) and system level messages (HVESS) may be required. | 2 bytes | 0.05 A per bit | -1 600 A | -1 600 to 1 612.75 A | -1600 to 0 A | A | 104 | SAEec01 | Measured |  | 0.05 | -1600 | 1612.75 | 16 | 16 | J1939DA | J1939DA | 2019-11-14 | 2019-11-14 | 2019-11-14 | FullDefinition | FullDefinition
|  |  |  | 62022 | High Voltage Energy Storage Pack 10 Data 5 | HVESP10D5 | Data set 5 (electrical data) for High Voltage Energy Storage Pack 10. | PDU2 | Page 0 | Fixed | 8 |  | 8 | 8 | No | 20 ms | 3 |  | 3-4 | 3.1 | 14505 | HVESP10 Charge Current Limit | The maximum permissible current flow into this High Voltage Energy Storage Pack instance. This parameter is defined from the high voltage energy storage pack's point of view. A positive value represents current flowing into the energy storage system (charging the system); as such current limit value must be between 0 and +1612.75 Amps. This parameter is for one of multiple packs in an HVESS. If there is only one pack in the system, the HVESS parameters should be used. If there are multiple packs in the system, then both individual pack messages (e.g. HVESP1, HVESP2 etc.) and system level messages (HVESS) may be required. | 2 bytes | 0.05 A per bit | -1 600 A | -1 600 to 1 612.75 A | 0 to +1612.75 A | A | 104 | SAEec01 | Measured |  | 0.05 | -1600 | 1612.75 | 16 | 16 | J1939DA | J1939DA | 2019-11-14 | 2019-11-14 | 2019-11-14 | FullDefinition | FullDefinition
|  |  |  | 62022 | High Voltage Energy Storage Pack 10 Data 5 | HVESP10D5 | Data set 5 (electrical data) for High Voltage Energy Storage Pack 10. | PDU2 | Page 0 | Fixed | 8 |  | 8 | 8 | No | 20 ms | 3 |  | 5-6 | 5.1 | 14506 | HVESP10 Lowest Cell State of Charge | Indicates the state of charge of the lowest-charged cell in this High Voltage Energy Storage Pack instance. 0% means no charge remaining, 100% means the cell is fully charged. If a single state of charge value covers more than one cell, the value in this parameter is for the smallest group of cells measured. See SPN 14585 (HVESP10 Lowest Cell State of Charge Module Number) and SPN 14586 (HVESP10 Lowest Cell State of Charge Cell Number) for cell location information. This parameter is for one of multiple packs in an HVESS. If there is only one pack in the system, the HVESS parameters should be used. If there are multiple packs in the system, then both individual pack messages (e.g. HVESP1, HVESP2 etc.) and system level messages (HVESS) may be required. | 2 bytes | 0.001 562 5 % per bit | 0 % | 0 to 100.398 437 5 % |  | % | 345 | SAEpc21 | Measured |  | 0.0015625 | 0 | 100.3984 | 16 | 16 | J1939DA | J1939DA | 2019-11-14 | 2019-11-14 | 2019-11-14 | FullDefinition | FullDefinition
|  |  |  | 62022 | High Voltage Energy Storage Pack 10 Data 5 | HVESP10D5 | Data set 5 (electrical data) for High Voltage Energy Storage Pack 10. | PDU2 | Page 0 | Fixed | 8 |  | 8 | 8 | No | 20 ms | 3 |  | 7-8 | 7.1 | 14507 | HVESP10 Highest Cell State of Charge | Indicates the state of charge of the highest-charged cell in this High Voltage Energy Storage Pack instance. 0% means no charge remaining, 100% means the cell is fully charged. If a single state of charge value covers more than one cell, the value in this parameter is for the smallest group of cells measured. See SPN 14583 (HVESP10 Highest Cell State of Charge Module Number) and SPN 14584 (HVESP10 Highest Cell State of Charge Cell Number) for cell location information. This parameter is for one of multiple packs in an HVESS. If there is only one pack in the system, the HVESS parameters should be used. If there are multiple packs in the system, then both individual pack messages (e.g. HVESP1, HVESP2 etc.) and system level messages (HVESS) may be required. | 2 bytes | 0.001 562 5 % per bit | 0 % | 0 to 100.398 437 5 % |  | % | 345 | SAEpc21 | Measured |  | 0.0015625 | 0 | 100.3984 | 16 | 16 | J1939DA | J1939DA | 2019-11-14 | 2019-11-14 | 2019-11-14 | FullDefinition | FullDefinition
|  |  |  | 62023 | High Voltage Energy Storage Pack 10 Data 6 | HVESP10D6 | Data set 6 (external or interface data) for High Voltage Energy Storage Pack 10. | PDU2 | Page 0 | Fixed | 8 |  | 8 | 8 | No | 100 ms | 3 |  | 1-2 | 1.1 | 14508 | HVESP10 Bus Voltage | The voltage level of the high voltage bus, as measured by this High Voltage Energy Storage Pack instance on the bus side (not the battery side) of its contactors. This parameter is for one of multiple packs in an HVESS. If there is only one pack in the system, the HVESS parameters should be used. If there are multiple packs in the system, then both individual pack messages (e.g. HVESP1, HVESP2 etc.) and system level messages (HVESS) may be required. | 2 bytes | 0.05 V per bit | 0 V | 0 to 3 212.75 V |  | V | 80 | SAEev01 | Measured |  | 0.05 | 0 | 3212.75 | 16 | 16 | J1939DA | J1939DA | 2019-11-14 | 2019-11-14 | 2019-11-14 | FullDefinition | FullDefinition
|  |  |  | 62023 | High Voltage Energy Storage Pack 10 Data 6 | HVESP10D6 | Data set 6 (external or interface data) for High Voltage Energy Storage Pack 10. | PDU2 | Page 0 | Fixed | 8 |  | 8 | 8 | No | 100 ms | 3 |  | 3-4 | 3.1 | 14509 | HVESP10 Ignition Voltage | The voltage level at the ignition input of this High Voltage Energy Storage Pack controller. This parameter is for one of multiple packs in an HVESS. If there is only one pack in the system, the HVESS parameters should be used. If there are multiple packs in the system, then both individual pack messages (e.g. HVESP1, HVESP2 etc.) and system level messages (HVESS) may be required. | 2 bytes | 0.01 V per bit | 0 V | 0 to 642.55 V |  | V | 221 | SAEev03 | Measured |  | 0.01 | 0 | 642.55 | 16 | 16 | J1939DA | J1939DA | 2019-11-14 | 2019-11-14 | 2019-11-14 | FullDefinition | FullDefinition
|  |  |  | 62023 | High Voltage Energy Storage Pack 10 Data 6 | HVESP10D6 | Data set 6 (external or interface data) for High Voltage Energy Storage Pack 10. | PDU2 | Page 0 | Fixed | 8 |  | 8 | 8 | No | 100 ms | 3 |  | 5 | 5.1 | 14510 | HVESP10 Intake Coolant Temperature | The temperature of liquid coolant as it enters this High Voltage Energy Storage Pack instance. This parameter is for one of multiple packs in an HVESS. If there is only one pack in the system, the HVESS parameters should be used. If there are multiple packs in the system, then both individual pack messages (e.g. HVESP1, HVESP2 etc.) and system level messages (HVESS) may be required. | 1 byte | 1 °C per bit | -40 °C | -40 to 210 °C |  | °C | 67 | SAEtp01 | Measured |  | 1 | -40 | 210 | 8 | 8 | J1939DA | J1939DA | 2019-11-14 | 2019-11-14 | 2019-11-14 | FullDefinition | FullDefinition
|  |  |  | 62023 | High Voltage Energy Storage Pack 10 Data 6 | HVESP10D6 | Data set 6 (external or interface data) for High Voltage Energy Storage Pack 10. | PDU2 | Page 0 | Fixed | 8 |  | 8 | 8 | No | 100 ms | 3 |  | 6 | 6.1 | 14511 | HVESP10 Outlet Coolant Temperature | The temperature of liquid coolant as it exits this High Voltage Energy Storage Pack instance. This parameter is for one of multiple packs in an HVESS. If there is only one pack in the system, the HVESS parameters should be used. If there are multiple packs in the system, then both individual pack messages (e.g. HVESP1, HVESP2 etc.) and system level messages (HVESS) may be required. | 1 byte | 1 °C per bit | -40 °C | -40 to 210 °C |  | °C | 67 | SAEtp01 | Measured |  | 1 | -40 | 210 | 8 | 8 | J1939DA | J1939DA | 2019-11-14 | 2019-11-14 | 2019-11-14 | FullDefinition | FullDefinition
|  |  |  | 62023 | High Voltage Energy Storage Pack 10 Data 6 | HVESP10D6 | Data set 6 (external or interface data) for High Voltage Energy Storage Pack 10. | PDU2 | Page 0 | Fixed | 8 |  | 8 | 8 | No | 100 ms | 3 |  | 7 | 7.1 | 14512 | HVESP10 Electronics Temperature | The temperature of the electronics or control modules in this High Voltage Energy Storage Pack instance. If there are multiple temperature sensors then this parameter would be set to the maximum sensor reading. This parameter is for one of multiple packs in an HVESS. If there is only one pack in the system, the HVESS parameters should be used. If there are multiple packs in the system, then both individual pack messages (e.g. HVESP1, HVESP2 etc.) and system level messages (HVESS) may be required. | 1 byte | 1 °C per bit | -40 °C | -40 to 210 °C |  | °C | 67 | SAEtp01 | Measured |  | 1 | -40 | 210 | 8 | 8 | J1939DA | J1939DA | 2019-11-14 | 2019-11-14 | 2019-11-14 | FullDefinition | FullDefinition
|  |  |  | 62023 | High Voltage Energy Storage Pack 10 Data 6 | HVESP10D6 | Data set 6 (external or interface data) for High Voltage Energy Storage Pack 10. | PDU2 | Page 0 | Fixed | 8 |  | 8 | 8 | No | 100 ms | 3 |  | 8 | 8.1 | 14513 | HVESP10 Temperature | The temperature of this High Voltage Energy Storage Pack instance. The value may be determined from a unique sensor specifically for this purpose, or by aggregating various temperature sensor readings within the pack. This parameter is for one of multiple packs in an HVESS. If there is only one pack in the system, the HVESS parameters should be used. If there are multiple packs in the system, then both individual pack messages (e.g. HVESP1, HVESP2 etc.) and system level messages (HVESS) may be required. | 1 byte | 1 °C per bit | -40 °C | -40 to 210 °C |  | °C | 67 | SAEtp01 | Measured | See SPN 5919 in 'Supporting Information' tab | 1 | -40 | 210 | 8 | 8 | J1939DA | J1939DA | 2019-11-14 | 2019-11-14 | 2019-11-14 | FullDefinition | FullDefinition
|  |  |  | 62024 | High Voltage Energy Storage Pack 10 Status 1 | HVESP10S1 | Status data set 1 for High Voltage Energy Storage Pack 10. | PDU2 | Page 0 | Fixed | 8 |  | 8 | 8 | No | 100 ms and on change, but no faster than 20 ms. | 3 |  | 1.1 | 1.1 | 14514 | HVESP10 High-Voltage Bus (Positive) Contactor State | Position of this High Voltage Energy Storage Pack instance positive side bus contactor. When this contactor is closed, the positive side of this HVES instance is connected to the positive side of the high-voltage bus. In systems where all contactors are controlled as a single unit (i.e. all contactors can only be either all open or all closed), this parameter may be used to convey the overall contactor status. This parameter is for one of multiple packs in an HVESS. If there is only one pack in the system, the HVESS parameters should be used. If there are multiple packs in the system, then both individual pack messages (e.g. HVESP1, HVESP2 etc.) and system level messages (HVESS) may be required. 00b = Contactor Open 01b = Contactor Closed 10b = Error 11b = Not Available | 2 bits | 4 states | 0 | 0 to 3 |  |  | 87 | SAEbs02 | Measured | See SPN 8412 in 'Supporting Information' tab | 1 | 0 | 3 | 2 | 2 | J1939DA | J1939DA | 2019-11-14 | 2019-11-14 | 2019-11-14 | FullDefinition | FullDefinition
|  |  |  | 62024 | High Voltage Energy Storage Pack 10 Status 1 | HVESP10S1 | Status data set 1 for High Voltage Energy Storage Pack 10. | PDU2 | Page 0 | Fixed | 8 |  | 8 | 8 | No | 100 ms and on change, but no faster than 20 ms. | 3 |  | 1.3 | 1.3 | 14515 | HVESP10 High-Voltage Bus (Negative) Contactor State | Position of this High Voltage Energy Storage Pack instance negative side bus contactor. When this contactor is closed, the negative side of this HVES instance is connected to the negative side of the high-voltage bus. If a system controls the positive, negative, and center contactors as a single unit (i.e. all contactors can only be either all open or all closed), then SPN 14514 (HVESP10 High-Voltage Bus (Positive) Contactor State) should be used to convey overall contactor status. This parameter is for one of multiple packs in an HVESS. If there is only one pack in the system, the HVESS parameters should be used. If there are multiple packs in the system, then both individual pack messages (e.g. HVESP1, HVESP2 etc.) and system level messages (HVESS) may be required. 00b = Contactor Open 01b = Contactor Closed 10b = Error 11b = Not Available | 2 bits | 4 states | 0 | 0 to 3 |  |  | 87 | SAEbs02 | Measured | See SPN 8412 in 'Supporting Information' tab | 1 | 0 | 3 | 2 | 2 | J1939DA | J1939DA | 2019-11-14 | 2019-11-14 | 2019-11-14 | FullDefinition | FullDefinition
|  |  |  | 62024 | High Voltage Energy Storage Pack 10 Status 1 | HVESP10S1 | Status data set 1 for High Voltage Energy Storage Pack 10. | PDU2 | Page 0 | Fixed | 8 |  | 8 | 8 | No | 100 ms and on change, but no faster than 20 ms. | 3 |  | 1.5 | 1.5 | 14516 | HVESP10 High-Voltage Bus Disconnect Forewarning | Indicates that this High Voltage Energy Storage Pack instance is about to disconnect from the high voltage bus due to unacceptable conditions. This parameter is for one of multiple packs in an HVESS. If there is only one pack in the system, the HVESS parameters should be used. If there are multiple packs in the system, then both individual pack messages (e.g. HVESP1, HVESP2 etc.) and system level messages (HVESS) may be required. 0000b = Disconnect not pending 0001b = Disconnect imminent due to battery pack voltage approaching minimum acceptable level 0010b = Disconnect imminent due to battery pack voltage approaching maximum acceptable level 0011b = Disconnect imminent due to module voltage approaching minimum acceptable level 0100b = Disconnect imminent due to module voltage approaching maximum acceptable level 0101b = Disconnect imminent due to cell voltage approaching minimum acceptable level 0110b = Disconnect imminent due to cell voltage approaching maximum acceptable level 0111b = Disconnect imminent due to battery pack current approaching maximum acceptable level 1000b = Reserved 1001b = Reserved 1010b = Reserved 1011b = Reserved 1100b = Reserved 1101b = Disconnect imminent - no reason given 1110b = Error 1111b = Not Available | 4 bits | 16 states | 0 | 0 to 15 |  |  | 89 | SAEbs04 | Measured |  | 1 | 0 | 15 | 4 | 4 | J1939DA | J1939DA | 2019-11-14 | 2019-11-14 | 2019-11-14 | FullDefinition | FullDefinition
|  |  |  | 62024 | High Voltage Energy Storage Pack 10 Status 1 | HVESP10S1 | Status data set 1 for High Voltage Energy Storage Pack 10. | PDU2 | Page 0 | Fixed | 8 |  | 8 | 8 | No | 100 ms and on change, but no faster than 20 ms. | 3 |  | 2.1 | 2.1 | 14517 | HVESP10 High-Voltage Bus Pre-Charge Relay State | Position of the high-voltage bus contactor pre-charge relay. When this relay is closed, this High Voltage Energy Storage Pack instance is bringing the high-voltage bus up to its operating level. This parameter is for one of multiple packs in an HVESS. If there is only one pack in the system, the HVESS parameters should be used. If there are multiple packs in the system, then both individual pack messages (e.g. HVESP1, HVESP2 etc.) and system level messages (HVESS) may be required. 00b = Relay Open 01b = Relay Closed 10b = Error 11b = Not Available | 2 bits | 4 states | 0 | 0 to 3 |  |  | 87 | SAEbs02 | Measured | See SPN 8412 in 'Supporting Information' tab | 1 | 0 | 3 | 2 | 2 | J1939DA | J1939DA | 2019-11-14 | 2019-11-14 | 2019-11-14 | FullDefinition | FullDefinition
|  |  |  | 62024 | High Voltage Energy Storage Pack 10 Status 1 | HVESP10S1 | Status data set 1 for High Voltage Energy Storage Pack 10. | PDU2 | Page 0 | Fixed | 8 |  | 8 | 8 | No | 100 ms and on change, but no faster than 20 ms. | 3 |  | 2.3 | 2.3 | 14518 | HVESP10 Center of Pack Contactor State | Position of the center high-voltage contactor. When this contactor is closed, the positive half of this High Voltage Energy Storage Pack instance is connected to the negative half. If a system controls the positive, negative, and center contactors as a single unit (i.e. all contactors can only be either all open or all closed), then SPN 14514 (HVESP10 High-Voltage Bus (Positive) Contactor State) should be used. This parameter is for one of multiple packs in an HVESS. If there is only one pack in the system, the HVESS parameters should be used. If there are multiple packs in the system, then both individual pack messages (e.g. HVESP1, HVESP2 etc.) and system level messages (HVESS) may be required. 00b = Contactor Open 01b = Contactor Closed 10b = Error 11b = Not Available | 2 bits | 4 states | 0 | 0 to 3 |  |  | 87 | SAEbs02 | Measured | See SPN 8412 in 'Supporting Information' tab | 1 | 0 | 3 | 2 | 2 | J1939DA | J1939DA | 2019-11-14 | 2019-11-14 | 2019-11-14 | FullDefinition | FullDefinition
|  |  |  | 62024 | High Voltage Energy Storage Pack 10 Status 1 | HVESP10S1 | Status data set 1 for High Voltage Energy Storage Pack 10. | PDU2 | Page 0 | Fixed | 8 |  | 8 | 8 | No | 100 ms and on change, but no faster than 20 ms. | 3 |  | 2.5 | 2.5 | 14519 | HVESP10 High-Voltage Bus Active Isolation Test Status | Status of the high-voltage bus electrical active isolation test as performed by this High Voltage Energy Storage Pack instance. This parameter is for one of multiple packs in an HVESS. If there is only one pack in the system, the HVESS parameters should be used. If there are multiple packs in the system, then both individual pack messages (e.g. HVESP1, HVESP2 etc.) and system level messages (HVESS) may be required. 0000b = No test requested / No test in process 0001b = Test requested but not yet in process 0010b = Test in process 0011b = Test complete; isolation acceptable 0100b = Test complete; isolation marginal 0101b = Test complete; isolation fault 0110b = Reserved 0111b = Reserved 1000b = Reserved 1001b = Reserved 1010b = Reserved 1011b = Reserved 1100b = Reserved 1101b = Reserved 1110b = Error 1111b = Not available | 4 bits | 16 states | 0 | 0 to 15 |  |  | 89 | SAEbs04 | Measured |  | 1 | 0 | 15 | 4 | 4 | J1939DA | J1939DA | 2019-11-14 | 2019-11-14 | 2019-11-14 | FullDefinition | FullDefinition
|  |  |  | 62024 | High Voltage Energy Storage Pack 10 Status 1 | HVESP10S1 | Status data set 1 for High Voltage Energy Storage Pack 10. | PDU2 | Page 0 | Fixed | 8 |  | 8 | 8 | No | 100 ms and on change, but no faster than 20 ms. | 3 |  | 3.1 | 3.1 | 14520 | HVESP10 High-Voltage Bus Passive Isolation Test Status | Status of the high-voltage bus electrical passive isolation test as performed by this High Voltage Energy Storage Pack instance. This parameter is for one of multiple packs in an HVESS. If there is only one pack in the system, the HVESS parameters should be used. If there are multiple packs in the system, then both individual pack messages (e.g. HVESP1, HVESP2 etc.) and system level messages (HVESS) may be required. 0000b = No test requested / No test in process 0001b = Test requested but not yet in process 0010b = Test in process 0011b = Test complete; isolation acceptable 0100b = Test complete; isolation marginal 0101b = Test complete; isolation fault 0110b = Reserved 0111b = Reserved 1000b = Reserved 1001b = Reserved 1010b = Reserved 1011b = Reserved 1100b = Reserved 1101b = Reserved 1110b = Error 1111b = Not available | 4 bits | 16 states | 0 | 0 to 15 |  |  | 89 | SAEbs04 | Measured |  | 1 | 0 | 15 | 4 | 4 | J1939DA | J1939DA | 2019-11-14 | 2019-11-14 | 2019-11-14 | FullDefinition | FullDefinition
|  |  |  | 62024 | High Voltage Energy Storage Pack 10 Status 1 | HVESP10S1 | Status data set 1 for High Voltage Energy Storage Pack 10. | PDU2 | Page 0 | Fixed | 8 |  | 8 | 8 | No | 100 ms and on change, but no faster than 20 ms. | 3 |  | 3.5 | 3.5 | 14521 | HVESP10 HVIL Status | Status of the High Voltage Interlock Loop from the viewpoint of this High Voltage Energy Storage Pack instance. This parameter is for one of multiple packs in an HVESS. If there is only one pack in the system, the HVESS parameters should be used. If there are multiple packs in the system, then both individual pack messages (e.g. HVESP1, HVESP2 etc.) and System level messages (HVESS) may be required. 00b = HVIL Closed 01b = HVIL Open 10b = Error 11b = Not Available | 2 bits | 4 states | 0 | 0 to 3 |  |  | 87 | SAEbs02 | Measured | See SPN 21699 in 'Supporting Information' tab | 1 | 0 | 3 | 2 | 2 | J1939DA | J1939DA | 2022-03-01 | 2019-11-14 | 2019-11-14 | FullDefinition | FullDefinition
|  |  |  | 62024 | High Voltage Energy Storage Pack 10 Status 1 | HVESP10S1 | Status data set 1 for High Voltage Energy Storage Pack 10. | PDU2 | Page 0 | Fixed | 8 |  | 8 | 8 | No | 100 ms and on change, but no faster than 20 ms. | 3 |  | 3.7 | 3.7 | 14522 | HVESP10 Inertia Switch Status | Switch indicating that an impact has been sensed by this High Voltage Energy Storage Pack instance. The impact indication may require action by another controller, or by this HVES instance itself. For example, a controller may elect to take this HVES instance off-line to reduce an electrocution hazard during or after a vehicle crash. This parameter is for one of multiple packs in an HVESS. If there is only one pack in the system, the HVESS parameters should be used. If there are multiple packs in the system, then both individual pack messages (e.g. HVESP1, HVESP2 etc.) and system level messages (HVESS) may be required. 00b = No impact sensed 01b = Impact sensed 10b = Error 11b = Not Available | 2 bits | 4 states | 0 | 0 to 3 |  |  | 87 | SAEbs02 | Measured |  | 1 | 0 | 3 | 2 | 2 | J1939DA | J1939DA | 2019-11-14 | 2019-11-14 | 2019-11-14 | FullDefinition | FullDefinition
|  |  |  | 62024 | High Voltage Energy Storage Pack 10 Status 1 | HVESP10S1 | Status data set 1 for High Voltage Energy Storage Pack 10. | PDU2 | Page 0 | Fixed | 8 |  | 8 | 8 | No | 100 ms and on change, but no faster than 20 ms. | 3 |  | 4.1 | 4.1 | 14523 | HVESP10 State of Charge Status | Status of this High Voltage Energy Storage Pack instance State of Charge (SOC). Note: A given HVES controller may not support all of the states. This parameter is for one of multiple packs in an HVESS. If there is only one pack in the system, the HVESS parameters should be used. If there are multiple packs in the system, then both individual pack messages (e.g. HVESP1, HVESP2 etc.) and system level messages (HVESS) may be required. 0000b = SOC level is acceptable 0001b = SOC is approaching its recommended lower limit 0010b = SOC is at its recommended lower limit 0011b = SOC is below its recommended lower limit 0100b = SOC is approaching its recommended upper limit 0101b = SOC is at its recommended upper limit 0110b = SOC is above its recommended upper limit 0111b = Reserved 1000b = Reserved 1001b = Reserved 1010b = Reserved 1011b = Reserved 1100b = Reserved 1101b = Reserved 1110b = Error 1111b = Not Available | 4 bits | 16 states | 0 | 0 to 15 |  |  | 89 | SAEbs04 | Measured |  | 1 | 0 | 15 | 4 | 4 | J1939DA | J1939DA | 2019-11-14 | 2019-11-14 | 2019-11-14 | FullDefinition | FullDefinition
|  |  |  | 62024 | High Voltage Energy Storage Pack 10 Status 1 | HVESP10S1 | Status data set 1 for High Voltage Energy Storage Pack 10. | PDU2 | Page 0 | Fixed | 8 |  | 8 | 8 | No | 100 ms and on change, but no faster than 20 ms. | 3 |  | 4.5 | 4.5 | 14524 | HVESP10 Cell Balance Status | Indicates whether or not the cells in this High Voltage Energy Storage Pack instance are balanced. This parameter is for one of multiple packs in an HVESS. If there is only one pack in the system, the HVESS parameters should be used. If there are multiple packs in the system, then both individual pack messages (e.g. HVESP1, HVESP2 etc.) and system level messages (HVESS) may be required. 00b = Cells are balanced 01b = Cells are unbalanced 10b = Error 11b = Not Available | 2 bits | 4 states | 0 | 0 to 3 |  |  | 87 | SAEbs02 | Measured |  | 1 | 0 | 3 | 2 | 2 | J1939DA | J1939DA | 2019-11-14 | 2019-11-14 | 2019-11-14 | FullDefinition | FullDefinition
|  |  |  | 62024 | High Voltage Energy Storage Pack 10 Status 1 | HVESP10S1 | Status data set 1 for High Voltage Energy Storage Pack 10. | PDU2 | Page 0 | Fixed | 8 |  | 8 | 8 | No | 100 ms and on change, but no faster than 20 ms. | 3 |  | 4.7 | 4.7 | 14525 | HVESP10 Cell Balancing Active | Indicates whether or not the cells in this High Voltage Energy Storage Pack instance are currently being balanced. This parameter is for one of multiple packs in an HVESS. If there is only one pack in the system, the HVESS parameters should be used. If there are multiple packs in the system, then both individual pack messages (e.g. HVESP1, HVESP2 etc.) and System level messages (HVESS) may be required. 00b = Cell balancing is not active 01b = Cell balancing is active 10b = Error 11b = Not Available | 2 bits | 4 states | 0 | 0 to 3 |  |  | 87 | SAEbs02 | Measured |  | 1 | 0 | 3 | 2 | 2 | J1939DA | J1939DA | 2019-11-14 | 2019-11-14 | 2019-11-14 | FullDefinition | FullDefinition
|  |  |  | 62024 | High Voltage Energy Storage Pack 10 Status 1 | HVESP10S1 | Status data set 1 for High Voltage Energy Storage Pack 10. | PDU2 | Page 0 | Fixed | 8 |  | 8 | 8 | No | 100 ms and on change, but no faster than 20 ms. | 3 |  | 5.1 | 5.1 | 14526 | HVESP10 Internal Charger Status | Indicates that the charger in this HVES instance is on. External chargers may use the External Energy Source Connection Status (SPN 7898) and related SPs. This parameter is for one of multiple packs in an HVESS. If there is only one pack in the system, the HVESS parameters should be used. If there are multiple packs in the system, then both individual pack messages (e.g. HVESP1, HVESP2 etc.) and System level messages (HVESS) may be required. 00b = Charging off 01b = Charging on 10b = Error 11b = Not Available | 2 bits | 4 states | 0 | 0 to 3 |  |  | 87 | SAEbs02 | Status |  | 1 | 0 | 3 | 2 | 2 | J1939DA | J1939DA | 2019-11-14 | 2019-11-14 | 2019-11-14 | FullDefinition | FullDefinition
|  |  |  | 62024 | High Voltage Energy Storage Pack 10 Status 1 | HVESP10S1 | Status data set 1 for High Voltage Energy Storage Pack 10. | PDU2 | Page 0 | Fixed | 8 |  | 8 | 8 | No | 100 ms and on change, but no faster than 20 ms. | 3 |  | 6.1 | 6.1 | 14527 | HVESP10 High-Voltage Bus Connection Status | This parameter provides high level feedback on this High Voltage Energy Storage Pack instance high voltage bus connection. For specific contactor information, see SPN 14514 (HVESP10 High-Voltage Bus (Positive) Contactor State), SPN 14515 (HVESP10 High-Voltage Bus (Negative) Contactor State), SPN 14518 (HVESP10 Center of Pack Contactor State), and SPN 14517 (HVESP10 High-Voltage Bus Pre-Charge Relay State). This parameter is for one of multiple packs in an HVESS. If there is only one pack in the system, the HVESS parameters should be used. If there are multiple packs in the system, then both individual pack messages (e.g. HVESP1, HVESP2 etc.) and system level messages (HVESS) may be required. 0000b = Disconnected. One or more contactors are open. State may result from the SPN 14466 (HVESP10 High-Voltage Bus Connect Command) or due to a limit being exceeded. 0001b = Connected. All contactors are closed and the precharge relay is open. Typically results from the SPN 14466 (HVESP10 High-Voltage Bus Connect Command) . 0010b = Connection in Process. May be rapidly transitioned through depending on HVES design, but indicates that the precharge relay is closed and/or one or more contactors may also be closed or in the process of being closed. 0011b = Disconnection in Process. May be rapidly transitioned through depending on HVES design, but indicates that this HVES instance is in the process of disconnecting itself from the high voltage bus. 0100b = Disconnected; Precharge Failed. Indicates that the pre-charge function status cannot be determined or did not complete (e.g. Relay failure, insufficient HVES voltage, etc.). 0101b = Reserved 0110b = Reserved 0111b = Reserved 1000b = Reserved 1001b = Reserved 1010b = Reserved 1011b = Reserved 1100b = Reserved 1101b = Reserved 1110b = Error 1111b = Not Available | 4 bits | 16 states | 0 | 0 to 15 |  |  | 89 | SAEbs04 | Measured | See SPN 8412 in 'Supporting Information' tab | 1 | 0 | 15 | 4 | 4 | J1939DA | J1939DA | 2019-11-14 | 2019-11-14 | 2019-11-14 | FullDefinition | FullDefinition
|  |  |  | 62024 | High Voltage Energy Storage Pack 10 Status 1 | HVESP10S1 | Status data set 1 for High Voltage Energy Storage Pack 10. | PDU2 | Page 0 | Fixed | 8 |  | 8 | 8 | No | 100 ms and on change, but no faster than 20 ms. | 3 |  | 6.5 | 6.5 | 14528 | HVESP10 Operational Status | Provides feedback on where this High Voltage Energy Storage Pack instance is in its operating spectrum, and includes feedback in response to the Operation Consent [i.e. SPN 14472 (HVESP10 Operation Consent)] and Power Down Command [i.e. SPN 14467 (HVESP10 Power-Down Command)] parameters. This parameter is for one of multiple packs in an HVESS. If there is only one pack in the system, the HVESS parameters should be used. If there are multiple packs in the system, then both individual pack messages (e.g. HVESP1, HVESP2 etc.) and system level messages (HVESS) may be required. 0000b = Initialization in process. The HVES controller is powering up. This process may include both internal HVES controller checks, as well as system checks being run by the HVES controller. 0001b = Initialization Complete, awaiting Operation Consent. HVES controller is ready from its perspective, but requires one or more positive Operation Consent indications before becoming fully operational. Some applications may not support this state. 0010b = Operational. 0011b = Normal Power-Down in Process. This state is a response to Power Down Command state 01b. 0100b = Emergency Power-Down In Process. This state is a response to Power Down Command state 10b. 0101b = Disabled by external command. The HVES is in a non-operational state due to a Power Down Command, or the result of Operation Consent being revoked. 0110b = Disabled by internal decision of HVES controller (e.g. malfunction, protection) 0111b = Reserved 1000b = Reserved 1001b = Reserved 1010b = Reserved 1011b = Reserved 1100b = Reserved 1101b = Reserved 1110b = Error 1111b = Not Available | 4 bits | 16 states | 0 | 0 to 15 |  |  | 89 | SAEbs04 | Measured | See SPN 8412 in 'Supporting Information' tab | 1 | 0 | 15 | 4 | 4 | J1939DA | J1939DA | 2019-11-14 | 2019-11-14 | 2019-11-14 | FullDefinition | FullDefinition
|  |  |  | 62024 | High Voltage Energy Storage Pack 10 Status 1 | HVESP10S1 | Status data set 1 for High Voltage Energy Storage Pack 10. | PDU2 | Page 0 | Fixed | 8 |  | 8 | 8 | No | 100 ms and on change, but no faster than 20 ms. | 3 |  | 7.5 | 7.5 | 14529 | HVESP10 Status 1 Counter | The message counter is used to detect situations where the transmitting ECU malfunction repeats the same frame all the time. The receiver of the information may use the counter parameter to detect this situation. The transmitting device will increase the message counter by one with every transmission. The message counter will count from 0 to 15 and then restart at 0. Since there is no "Not Available" state, the sender must support the counter. SAE makes no claim of the functional safety level achieved by this counter. Users are responsible for analysis to determine the functional safety level (e.g. IEC 61508, ISO 26262) that their architecture may require and that this counter may provide. See J1939-76 for an alternate approach that may provide a level of functional safety. | 4 bits | 16 states | 0 | 0 to 15 |  |  | 89 | SAEbs04 | Measured |  | 1 | 0 | 15 | 4 | 4 | J1939DA | J1939DA | 2019-11-14 | 2019-11-14 | 2019-11-14 | FullDefinition | FullDefinition
|  |  |  | 62024 | High Voltage Energy Storage Pack 10 Status 1 | HVESP10S1 | Status data set 1 for High Voltage Energy Storage Pack 10. | PDU2 | Page 0 | Fixed | 8 |  | 8 | 8 | No | 100 ms and on change, but no faster than 20 ms. | 3 |  | 8.1 | 8.1 | 14530 | HVESP10 Status 1 CRC | The CRC is defined as follows: • Length: 8 bits • Polynomial: x^8+x^5+x^3+x^2+x+1 • Initial Value: FFh • Input Data Reflection: Not reflected • Result Data Reflection: Not reflected • XOR value: FFh SAE makes no claim of the functional safety level achieved by this CRC. Users are responsible for analysis to determine the functional safety level (e.g. IEC 61508, ISO 26262) that their architecture may require and that this CRC may provide. As part of an overall functional safety analysis, the 1 byte CRC defined here may provide a High Level of Diagnostic Coverage when combined with the counter and timeout monitoring according to the 2011-11-15 revision of ISO 26262-5 Annex D Table D.8 and paragraph D2.7.6 Information Redundancy. This CRC was based on the generator polynomial 97h (see AUTOSAR 8-bit 0x2F polynomial CRC Calculation – CRC8H2F). The CRC includes the seven bytes of Data in this PG, the PGN, and its Source Address. The byte order used to calculate the CRC is as follows: CRC8H2F(Data Byte 1, Data Byte 2, Data Byte 3, Data Byte 4, Data Byte 5, Data Byte 6, Data Byte 7, Source Address byte, PGN LSB, PGN second byte, PGN MSB) Note: Per SAE J1939-21, PDU1 (i.e., Destination Specific) PGNs have a PGN LSB of 00h. If a manufacturer substitutes the PS (i.e., Destination Address) for the PGN LSB in this CRC calculation then it is the manufacturer’s responsibility to mitigate integration concerns associated with that implementation. See SAE J1939-76 for an alternate approach that may provide a level of functional safety. | 1 byte | 1 count per bit | 0 count | 0 to 255 count |  | count | 133 | SAEct03 | Measured | See SPN 13030 in 'Supporting Information' tab | 1 | 0 | 255 | 8 | 8 | J1939DA | J1939DA | 2022-11-11 | 2019-11-14 | 2019-11-14 | FullDefinition | FullDefinition
|  |  |  | 62025 | High Voltage Energy Storage Pack 10 Data 7 | HVESP10D7 | Data set 7 (electrical) for High Voltage Energy Storage Pack 10. | PDU2 | Page 0 | Fixed | 8 |  | 8 | 8 | No | 100 ms | 3 |  | 1-3 | 1.1 | 14531 | HVESP10 Discharge Energy Capacity | The amount of stored electrical energy in this High Voltage Energy Storage Pack instance that is available for use by the hybrid system, i.e. “how full is the tank”. See SPN 14501 (HVESP10 Discharge Capacity) for Ampere-hours (Ah). This parameter is for one of multiple packs in an HVESS. If there is only one pack in the system, the HVESS parameters should be used. If there are multiple packs in the system, then both individual pack messages (e.g. HVESP1, HVESP2 etc.) and system level messages (HVESS) may be required. | 3 bytes | 0.001 kWh per bit | 0 kWh | 0 to 16 449.535 kWh |  | kWh | 418 | SAEen04 | Measured | See SPN 5919 in 'Supporting Information' tab | 0.001 | 0 | 16449.535 | 24 | 24 | J1939DA | J1939DA | 2019-11-14 | 2019-11-14 | 2019-11-14 | FullDefinition | FullDefinition
|  |  |  | 62025 | High Voltage Energy Storage Pack 10 Data 7 | HVESP10D7 | Data set 7 (electrical) for High Voltage Energy Storage Pack 10. | PDU2 | Page 0 | Fixed | 8 |  | 8 | 8 | No | 100 ms | 3 |  | 4-6 | 4.1 | 14532 | HVESP10 Charge Energy Capacity | The amount of unused electrical energy storage available to be filled by charging this High Voltage Energy Storage Pack instance, i.e. “how much empty space is remaining in the tank”. See SPN 14502 (HVESP10 Charge Capacity) for Ampere-hours (Ah). This parameter is for one of multiple packs in an HVESS. If there is only one pack in the system, the HVESS parameters should be used. If there are multiple packs in the system, then both individual pack messages (e.g. HVESP1, HVESP2 etc.) and system level messages (HVESS) may be required. | 3 bytes | 0.001 kWh per bit | 0 kWh | 0 to 16 449.535 kWh |  | kWh | 418 | SAEen04 | Measured |  | 0.001 | 0 | 16449.535 | 24 | 24 | J1939DA | J1939DA | 2019-11-14 | 2019-11-14 | 2019-11-14 | FullDefinition | FullDefinition
|  |  |  | 62025 | High Voltage Energy Storage Pack 10 Data 7 | HVESP10D7 | Data set 7 (electrical) for High Voltage Energy Storage Pack 10. | PDU2 | Page 0 | Fixed | 8 |  | 8 | 8 | No | 100 ms | 3 |  | 7-8 | 7.1 | 14533 | HVESP10 Maximum Charge Voltage Limit | The maximum voltage level not to be exceeded while charging this High Voltage Energy Storage Pack instance. If this parameter is not supported, the maximum charge voltage should be limited to SPN 14602 (HVESP10 Recommended Maximum Operating Voltage). This parameter is for one of multiple packs in an HVESS. If there is only one pack in the system, the HVESS parameters should be used. If there are multiple packs in the system, then both individual pack messages (e.g. HVESP1, HVESP2 etc.) and system level messages (HVESS) may be required. | 2 bytes | 0.05 V per bit | 0 V | 0 to 3 212.75 V |  | V | 80 | SAEev01 | Measured |  | 0.05 | 0 | 3212.75 | 16 | 16 | J1939DA | J1939DA | 2019-11-14 | 2019-11-14 | 2019-11-14 | FullDefinition | FullDefinition
|  |  |  | 62026 | High Voltage Energy Storage Pack 10 Module Status 1 | HVESP10MS1 | Module Status message 1 for High Voltage Energy Storage Pack 10. | PDU2 | Page 0 | Fixed | 8 |  | 8 | 8 | No | 100 ms | 3 |  | 1.1 | 1.1 | 14534 | HVESP10 Module 1 Operational Status | Operational Status of Module 1 in this High Voltage Energy Storage Pack Instance. Not Operational is used when the module is initializing or not able to function (e.g. internal module level monitors have failed). Operational indicates that the module is fully functional. Error is used when the module status is not known (e.g. no communication established between this HVES controller instance and the module: power lost, etc.) This parameter is for one of multiple packs in an HVESS. If there is only one pack in the system, the HVESS parameters should be used. If there are multiple packs in the system, then both individual pack messages (e.g. HVESP1, HVESP2 etc.) and system level messages (HVESS) may be required. 00b = Not Operational 01b = Operational 10b = Error 11b = Not Available | 2 bits | 4 states | 0 | 0 to 3 |  |  | 87 | SAEbs02 | Status |  | 1 | 0 | 3 | 2 | 2 | J1939DA | J1939DA | 2019-11-14 | 2019-11-14 | 2019-11-14 | FullDefinition | FullDefinition
|  |  |  | 62026 | High Voltage Energy Storage Pack 10 Module Status 1 | HVESP10MS1 | Module Status message 1 for High Voltage Energy Storage Pack 10. | PDU2 | Page 0 | Fixed | 8 |  | 8 | 8 | No | 100 ms | 3 |  | 1.3 | 1.3 | 14535 | HVESP10 Module 2 Operational Status | Operational Status of Module 2 in this High Voltage Energy Storage Pack Instance. Not Operational is used when the module is initializing or not able to function (e.g. internal module level monitors have failed). Operational indicates that the module is fully functional. Error is used when the module status is not known (e.g. no communication established between this HVES controller instance and the module: power lost, etc.) This parameter is for one of multiple packs in an HVESS. If there is only one pack in the system, the HVESS parameters should be used. If there are multiple packs in the system, then both individual pack messages (e.g. HVESP1, HVESP2 etc.) and system level messages (HVESS) may be required. 00b = Not Operational 01b = Operational 10b = Error 11b = Not Available | 2 bits | 4 states | 0 | 0 to 3 |  |  | 87 | SAEbs02 | Status |  | 1 | 0 | 3 | 2 | 2 | J1939DA | J1939DA | 2019-11-14 | 2019-11-14 | 2019-11-14 | FullDefinition | FullDefinition
|  |  |  | 62026 | High Voltage Energy Storage Pack 10 Module Status 1 | HVESP10MS1 | Module Status message 1 for High Voltage Energy Storage Pack 10. | PDU2 | Page 0 | Fixed | 8 |  | 8 | 8 | No | 100 ms | 3 |  | 1.5 | 1.5 | 14536 | HVESP10 Module 3 Operational Status | Operational Status of Module 3 in this High Voltage Energy Storage Pack Instance. Not Operational is used when the module is initializing or not able to function (e.g. internal module level monitors have failed). Operational indicates that the module is fully functional. Error is used when the module status is not known (e.g. no communication established between this HVES controller instance and the module: power lost, etc.) This parameter is for one of multiple packs in an HVESS. If there is only one pack in the system, the HVESS parameters should be used. If there are multiple packs in the system, then both individual pack messages (e.g. HVESP1, HVESP2 etc.) and system level messages (HVESS) may be required. 00b = Not Operational 01b = Operational 10b = Error 11b = Not Available | 2 bits | 4 states | 0 | 0 to 3 |  |  | 87 | SAEbs02 | Status |  | 1 | 0 | 3 | 2 | 2 | J1939DA | J1939DA | 2019-11-14 | 2019-11-14 | 2019-11-14 | FullDefinition | FullDefinition
|  |  |  | 62026 | High Voltage Energy Storage Pack 10 Module Status 1 | HVESP10MS1 | Module Status message 1 for High Voltage Energy Storage Pack 10. | PDU2 | Page 0 | Fixed | 8 |  | 8 | 8 | No | 100 ms | 3 |  | 1.7 | 1.7 | 14537 | HVESP10 Module 4 Operational Status | Operational Status of Module 4 in this High Voltage Energy Storage Pack Instance. Not Operational is used when the module is initializing or not able to function (e.g. internal module level monitors have failed). Operational indicates that the module is fully functional. Error is used when the module status is not known (e.g. no communication established between this HVES controller instance and the module: power lost, etc.) This parameter is for one of multiple packs in an HVESS. If there is only one pack in the system, the HVESS parameters should be used. If there are multiple packs in the system, then both individual pack messages (e.g. HVESP1, HVESP2 etc.) and system level messages (HVESS) may be required. 00b = Not Operational 01b = Operational 10b = Error 11b = Not Available | 2 bits | 4 states | 0 | 0 to 3 |  |  | 87 | SAEbs02 | Status |  | 1 | 0 | 3 | 2 | 2 | J1939DA | J1939DA | 2019-11-14 | 2019-11-14 | 2019-11-14 | FullDefinition | FullDefinition
|  |  |  | 62026 | High Voltage Energy Storage Pack 10 Module Status 1 | HVESP10MS1 | Module Status message 1 for High Voltage Energy Storage Pack 10. | PDU2 | Page 0 | Fixed | 8 |  | 8 | 8 | No | 100 ms | 3 |  | 2.1 | 2.1 | 14538 | HVESP10 Module 5 Operational Status | Operational Status of Module 5 in this High Voltage Energy Storage Pack Instance. Not Operational is used when the module is initializing or not able to function (e.g. internal module level monitors have failed). Operational indicates that the module is fully functional. Error is used when the module status is not known (e.g. no communication established between this HVES controller instance and the module: power lost, etc.) This parameter is for one of multiple packs in an HVESS. If there is only one pack in the system, the HVESS parameters should be used. If there are multiple packs in the system, then both individual pack messages (e.g. HVESP1, HVESP2 etc.) and system level messages (HVESS) may be required. 00b = Not Operational 01b = Operational 10b = Error 11b = Not Available | 2 bits | 4 states | 0 | 0 to 3 |  |  | 87 | SAEbs02 | Status |  | 1 | 0 | 3 | 2 | 2 | J1939DA | J1939DA | 2019-11-14 | 2019-11-14 | 2019-11-14 | FullDefinition | FullDefinition
|  |  |  | 62026 | High Voltage Energy Storage Pack 10 Module Status 1 | HVESP10MS1 | Module Status message 1 for High Voltage Energy Storage Pack 10. | PDU2 | Page 0 | Fixed | 8 |  | 8 | 8 | No | 100 ms | 3 |  | 2.3 | 2.3 | 14539 | HVESP10 Module 6 Operational Status | Operational Status of Module 6 in this High Voltage Energy Storage Pack Instance. Not Operational is used when the module is initializing or not able to function (e.g. internal module level monitors have failed). Operational indicates that the module is fully functional. Error is used when the module status is not known (e.g. no communication established between this HVES controller instance and the module: power lost, etc.) This parameter is for one of multiple packs in an HVESS. If there is only one pack in the system, the HVESS parameters should be used. If there are multiple packs in the system, then both individual pack messages (e.g. HVESP1, HVESP2 etc.) and system level messages (HVESS) may be required. 00b = Not Operational 01b = Operational 10b = Error 11b = Not Available | 2 bits | 4 states | 0 | 0 to 3 |  |  | 87 | SAEbs02 | Status |  | 1 | 0 | 3 | 2 | 2 | J1939DA | J1939DA | 2019-11-14 | 2019-11-14 | 2019-11-14 | FullDefinition | FullDefinition
|  |  |  | 62026 | High Voltage Energy Storage Pack 10 Module Status 1 | HVESP10MS1 | Module Status message 1 for High Voltage Energy Storage Pack 10. | PDU2 | Page 0 | Fixed | 8 |  | 8 | 8 | No | 100 ms | 3 |  | 2.5 | 2.5 | 14540 | HVESP10 Module 7 Operational Status | Operational Status of Module 7 in this High Voltage Energy Storage Pack Instance. Not Operational is used when the module is initializing or not able to function (e.g. internal module level monitors have failed). Operational indicates that the module is fully functional. Error is used when the module status is not known (e.g. no communication established between this HVES controller instance and the module: power lost, etc.) This parameter is for one of multiple packs in an HVESS. If there is only one pack in the system, the HVESS parameters should be used. If there are multiple packs in the system, then both individual pack messages (e.g. HVESP1, HVESP2 etc.) and system level messages (HVESS) may be required. 00b = Not Operational 01b = Operational 10b = Error 11b = Not Available | 2 bits | 4 states | 0 | 0 to 3 |  |  | 87 | SAEbs02 | Status |  | 1 | 0 | 3 | 2 | 2 | J1939DA | J1939DA | 2019-11-14 | 2019-11-14 | 2019-11-14 | FullDefinition | FullDefinition
|  |  |  | 62026 | High Voltage Energy Storage Pack 10 Module Status 1 | HVESP10MS1 | Module Status message 1 for High Voltage Energy Storage Pack 10. | PDU2 | Page 0 | Fixed | 8 |  | 8 | 8 | No | 100 ms | 3 |  | 2.7 | 2.7 | 14541 | HVESP10 Module 8 Operational Status | Operational Status of Module 8 in this High Voltage Energy Storage Pack Instance. Not Operational is used when the module is initializing or not able to function (e.g. internal module level monitors have failed). Operational indicates that the module is fully functional. Error is used when the module status is not known (e.g. no communication established between this HVES controller instance and the module: power lost, etc.) This parameter is for one of multiple packs in an HVESS. If there is only one pack in the system, the HVESS parameters should be used. If there are multiple packs in the system, then both individual pack messages (e.g. HVESP1, HVESP2 etc.) and system level messages (HVESS) may be required. 00b = Not Operational 01b = Operational 10b = Error 11b = Not Available | 2 bits | 4 states | 0 | 0 to 3 |  |  | 87 | SAEbs02 | Status |  | 1 | 0 | 3 | 2 | 2 | J1939DA | J1939DA | 2019-11-14 | 2019-11-14 | 2019-11-14 | FullDefinition | FullDefinition
|  |  |  | 62026 | High Voltage Energy Storage Pack 10 Module Status 1 | HVESP10MS1 | Module Status message 1 for High Voltage Energy Storage Pack 10. | PDU2 | Page 0 | Fixed | 8 |  | 8 | 8 | No | 100 ms | 3 |  | 3.1 | 3.1 | 14542 | HVESP10 Module 9 Operational Status | Operational Status of Module 9 in this High Voltage Energy Storage Pack Instance. Not Operational is used when the module is initializing or not able to function (e.g. internal module level monitors have failed). Operational indicates that the module is fully functional. Error is used when the module status is not known (e.g. no communication established between this HVES controller instance and the module: power lost, etc.) This parameter is for one of multiple packs in an HVESS. If there is only one pack in the system, the HVESS parameters should be used. If there are multiple packs in the system, then both individual pack messages (e.g. HVESP1, HVESP2 etc.) and system level messages (HVESS) may be required. 00b = Not Operational 01b = Operational 10b = Error 11b = Not Available | 2 bits | 4 states | 0 | 0 to 3 |  |  | 87 | SAEbs02 | Status |  | 1 | 0 | 3 | 2 | 2 | J1939DA | J1939DA | 2019-11-14 | 2019-11-14 | 2019-11-14 | FullDefinition | FullDefinition
|  |  |  | 62026 | High Voltage Energy Storage Pack 10 Module Status 1 | HVESP10MS1 | Module Status message 1 for High Voltage Energy Storage Pack 10. | PDU2 | Page 0 | Fixed | 8 |  | 8 | 8 | No | 100 ms | 3 |  | 3.3 | 3.3 | 14543 | HVESP10 Module 10 Operational Status | Operational Status of Module 10 in this High Voltage Energy Storage Pack Instance. Not Operational is used when the module is initializing or not able to function (e.g. internal module level monitors have failed). Operational indicates that the module is fully functional. Error is used when the module status is not known (e.g. no communication established between this HVES controller instance and the module: power lost, etc.) This parameter is for one of multiple packs in an HVESS. If there is only one pack in the system, the HVESS parameters should be used. If there are multiple packs in the system, then both individual pack messages (e.g. HVESP1, HVESP2 etc.) and system level messages (HVESS) may be required. 00b = Not Operational 01b = Operational 10b = Error 11b = Not Available | 2 bits | 4 states | 0 | 0 to 3 |  |  | 87 | SAEbs02 | Status |  | 1 | 0 | 3 | 2 | 2 | J1939DA | J1939DA | 2019-11-14 | 2019-11-14 | 2019-11-14 | FullDefinition | FullDefinition
|  |  |  | 62026 | High Voltage Energy Storage Pack 10 Module Status 1 | HVESP10MS1 | Module Status message 1 for High Voltage Energy Storage Pack 10. | PDU2 | Page 0 | Fixed | 8 |  | 8 | 8 | No | 100 ms | 3 |  | 3.5 | 3.5 | 14544 | HVESP10 Module 11 Operational Status | Operational Status of Module 11 in this High Voltage Energy Storage Pack Instance. Not Operational is used when the module is initializing or not able to function (e.g. internal module level monitors have failed). Operational indicates that the module is fully functional. Error is used when the module status is not known (e.g. no communication established between this HVES controller instance and the module: power lost, etc.) This parameter is for one of multiple packs in an HVESS. If there is only one pack in the system, the HVESS parameters should be used. If there are multiple packs in the system, then both individual pack messages (e.g. HVESP1, HVESP2 etc.) and system level messages (HVESS) may be required. 00b = Not Operational 01b = Operational 10b = Error 11b = Not Available | 2 bits | 4 states | 0 | 0 to 3 |  |  | 87 | SAEbs02 | Status |  | 1 | 0 | 3 | 2 | 2 | J1939DA | J1939DA | 2019-11-14 | 2019-11-14 | 2019-11-14 | FullDefinition | FullDefinition
|  |  |  | 62026 | High Voltage Energy Storage Pack 10 Module Status 1 | HVESP10MS1 | Module Status message 1 for High Voltage Energy Storage Pack 10. | PDU2 | Page 0 | Fixed | 8 |  | 8 | 8 | No | 100 ms | 3 |  | 3.7 | 3.7 | 14545 | HVESP10 Module 12 Operational Status | Operational Status of Module 12 in this High Voltage Energy Storage Pack Instance. Not Operational is used when the module is initializing or not able to function (e.g. internal module level monitors have failed). Operational indicates that the module is fully functional. Error is used when the module status is not known (e.g. no communication established between this HVES controller instance and the module: power lost, etc.) This parameter is for one of multiple packs in an HVESS. If there is only one pack in the system, the HVESS parameters should be used. If there are multiple packs in the system, then both individual pack messages (e.g. HVESP1, HVESP2 etc.) and system level messages (HVESS) may be required. 00b = Not Operational 01b = Operational 10b = Error 11b = Not Available | 2 bits | 4 states | 0 | 0 to 3 |  |  | 87 | SAEbs02 | Status |  | 1 | 0 | 3 | 2 | 2 | J1939DA | J1939DA | 2019-11-14 | 2019-11-14 | 2019-11-14 | FullDefinition | FullDefinition
|  |  |  | 62026 | High Voltage Energy Storage Pack 10 Module Status 1 | HVESP10MS1 | Module Status message 1 for High Voltage Energy Storage Pack 10. | PDU2 | Page 0 | Fixed | 8 |  | 8 | 8 | No | 100 ms | 3 |  | 4.1 | 4.1 | 14546 | HVESP10 Module 13 Operational Status | Operational Status of Module 13 in this High Voltage Energy Storage Pack Instance. Not Operational is used when the module is initializing or not able to function (e.g. internal module level monitors have failed). Operational indicates that the module is fully functional. Error is used when the module status is not known (e.g. no communication established between this HVES controller instance and the module: power lost, etc.) This parameter is for one of multiple packs in an HVESS. If there is only one pack in the system, the HVESS parameters should be used. If there are multiple packs in the system, then both individual pack messages (e.g. HVESP1, HVESP2 etc.) and system level messages (HVESS) may be required. 00b = Not Operational 01b = Operational 10b = Error 11b = Not Available | 2 bits | 4 states | 0 | 0 to 3 |  |  | 87 | SAEbs02 | Status |  | 1 | 0 | 3 | 2 | 2 | J1939DA | J1939DA | 2019-11-14 | 2019-11-14 | 2019-11-14 | FullDefinition | FullDefinition
|  |  |  | 62026 | High Voltage Energy Storage Pack 10 Module Status 1 | HVESP10MS1 | Module Status message 1 for High Voltage Energy Storage Pack 10. | PDU2 | Page 0 | Fixed | 8 |  | 8 | 8 | No | 100 ms | 3 |  | 4.3 | 4.3 | 14547 | HVESP10 Module 14 Operational Status | Operational Status of Module 14 in this High Voltage Energy Storage Pack Instance. Not Operational is used when the module is initializing or not able to function (e.g. internal module level monitors have failed). Operational indicates that the module is fully functional. Error is used when the module status is not known (e.g. no communication established between this HVES controller instance and the module: power lost, etc.) This parameter is for one of multiple packs in an HVESS. If there is only one pack in the system, the HVESS parameters should be used. If there are multiple packs in the system, then both individual pack messages (e.g. HVESP1, HVESP2 etc.) and system level messages (HVESS) may be required. 00b = Not Operational 01b = Operational 10b = Error 11b = Not Available | 2 bits | 4 states | 0 | 0 to 3 |  |  | 87 | SAEbs02 | Status |  | 1 | 0 | 3 | 2 | 2 | J1939DA | J1939DA | 2019-11-14 | 2019-11-14 | 2019-11-14 | FullDefinition | FullDefinition
|  |  |  | 62026 | High Voltage Energy Storage Pack 10 Module Status 1 | HVESP10MS1 | Module Status message 1 for High Voltage Energy Storage Pack 10. | PDU2 | Page 0 | Fixed | 8 |  | 8 | 8 | No | 100 ms | 3 |  | 4.5 | 4.5 | 14548 | HVESP10 Module 15 Operational Status | Operational Status of Module 15 in this High Voltage Energy Storage Pack Instance. Not Operational is used when the module is initializing or not able to function (e.g. internal module level monitors have failed). Operational indicates that the module is fully functional. Error is used when the module status is not known (e.g. no communication established between this HVES controller instance and the module: power lost, etc.) This parameter is for one of multiple packs in an HVESS. If there is only one pack in the system, the HVESS parameters should be used. If there are multiple packs in the system, then both individual pack messages (e.g. HVESP1, HVESP2 etc.) and system level messages (HVESS) may be required. 00b = Not Operational 01b = Operational 10b = Error 11b = Not Available | 2 bits | 4 states | 0 | 0 to 3 |  |  | 87 | SAEbs02 | Status |  | 1 | 0 | 3 | 2 | 2 | J1939DA | J1939DA | 2019-11-14 | 2019-11-14 | 2019-11-14 | FullDefinition | FullDefinition
|  |  |  | 62026 | High Voltage Energy Storage Pack 10 Module Status 1 | HVESP10MS1 | Module Status message 1 for High Voltage Energy Storage Pack 10. | PDU2 | Page 0 | Fixed | 8 |  | 8 | 8 | No | 100 ms | 3 |  | 4.7 | 4.7 | 14549 | HVESP10 Module 16 Operational Status | Operational Status of Module 16 in this High Voltage Energy Storage Pack Instance. Not Operational is used when the module is initializing or not able to function (e.g. internal module level monitors have failed). Operational indicates that the module is fully functional. Error is used when the module status is not known (e.g. no communication established between this HVES controller instance and the module: power lost, etc.) This parameter is for one of multiple packs in an HVESS. If there is only one pack in the system, the HVESS parameters should be used. If there are multiple packs in the system, then both individual pack messages (e.g. HVESP1, HVESP2 etc.) and system level messages (HVESS) may be required. 00b = Not Operational 01b = Operational 10b = Error 11b = Not Available | 2 bits | 4 states | 0 | 0 to 3 |  |  | 87 | SAEbs02 | Status |  | 1 | 0 | 3 | 2 | 2 | J1939DA | J1939DA | 2019-11-14 | 2019-11-14 | 2019-11-14 | FullDefinition | FullDefinition
|  |  |  | 62026 | High Voltage Energy Storage Pack 10 Module Status 1 | HVESP10MS1 | Module Status message 1 for High Voltage Energy Storage Pack 10. | PDU2 | Page 0 | Fixed | 8 |  | 8 | 8 | No | 100 ms | 3 |  | 5.1 | 5.1 | 14550 | HVESP10 Module 17 Operational Status | Operational Status of Module 17 in this High Voltage Energy Storage Pack Instance. Not Operational is used when the module is initializing or not able to function (e.g. internal module level monitors have failed). Operational indicates that the module is fully functional. Error is used when the module status is not known (e.g. no communication established between this HVES controller instance and the module: power lost, etc.) This parameter is for one of multiple packs in an HVESS. If there is only one pack in the system, the HVESS parameters should be used. If there are multiple packs in the system, then both individual pack messages (e.g. HVESP1, HVESP2 etc.) and system level messages (HVESS) may be required. 00b = Not Operational 01b = Operational 10b = Error 11b = Not Available | 2 bits | 4 states | 0 | 0 to 3 |  |  | 87 | SAEbs02 | Status |  | 1 | 0 | 3 | 2 | 2 | J1939DA | J1939DA | 2019-11-14 | 2019-11-14 | 2019-11-14 | FullDefinition | FullDefinition
|  |  |  | 62026 | High Voltage Energy Storage Pack 10 Module Status 1 | HVESP10MS1 | Module Status message 1 for High Voltage Energy Storage Pack 10. | PDU2 | Page 0 | Fixed | 8 |  | 8 | 8 | No | 100 ms | 3 |  | 5.3 | 5.3 | 14551 | HVESP10 Module 18 Operational Status | Operational Status of Module 18 in this High Voltage Energy Storage Pack Instance. Not Operational is used when the module is initializing or not able to function (e.g. internal module level monitors have failed). Operational indicates that the module is fully functional. Error is used when the module status is not known (e.g. no communication established between this HVES controller instance and the module: power lost, etc.) This parameter is for one of multiple packs in an HVESS. If there is only one pack in the system, the HVESS parameters should be used. If there are multiple packs in the system, then both individual pack messages (e.g. HVESP1, HVESP2 etc.) and system level messages (HVESS) may be required. 00b = Not Operational 01b = Operational 10b = Error 11b = Not Available | 2 bits | 4 states | 0 | 0 to 3 |  |  | 87 | SAEbs02 | Status |  | 1 | 0 | 3 | 2 | 2 | J1939DA | J1939DA | 2019-11-14 | 2019-11-14 | 2019-11-14 | FullDefinition | FullDefinition
|  |  |  | 62026 | High Voltage Energy Storage Pack 10 Module Status 1 | HVESP10MS1 | Module Status message 1 for High Voltage Energy Storage Pack 10. | PDU2 | Page 0 | Fixed | 8 |  | 8 | 8 | No | 100 ms | 3 |  | 5.5 | 5.5 | 14552 | HVESP10 Module 19 Operational Status | Operational Status of Module 19 in this High Voltage Energy Storage Pack Instance. Not Operational is used when the module is initializing or not able to function (e.g. internal module level monitors have failed). Operational indicates that the module is fully functional. Error is used when the module status is not known (e.g. no communication established between this HVES controller instance and the module: power lost, etc.) This parameter is for one of multiple packs in an HVESS. If there is only one pack in the system, the HVESS parameters should be used. If there are multiple packs in the system, then both individual pack messages (e.g. HVESP1, HVESP2 etc.) and system level messages (HVESS) may be required. 00b = Not Operational 01b = Operational 10b = Error 11b = Not Available | 2 bits | 4 states | 0 | 0 to 3 |  |  | 87 | SAEbs02 | Status |  | 1 | 0 | 3 | 2 | 2 | J1939DA | J1939DA | 2019-11-14 | 2019-11-14 | 2019-11-14 | FullDefinition | FullDefinition
|  |  |  | 62026 | High Voltage Energy Storage Pack 10 Module Status 1 | HVESP10MS1 | Module Status message 1 for High Voltage Energy Storage Pack 10. | PDU2 | Page 0 | Fixed | 8 |  | 8 | 8 | No | 100 ms | 3 |  | 5.7 | 5.7 | 14553 | HVESP10 Module 20 Operational Status | Operational Status of Module 20 in this High Voltage Energy Storage Pack Instance. Not Operational is used when the module is initializing or not able to function (e.g. internal module level monitors have failed). Operational indicates that the module is fully functional. Error is used when the module status is not known (e.g. no communication established between this HVES controller instance and the module: power lost, etc.) This parameter is for one of multiple packs in an HVESS. If there is only one pack in the system, the HVESS parameters should be used. If there are multiple packs in the system, then both individual pack messages (e.g. HVESP1, HVESP2 etc.) and system level messages (HVESS) may be required. 00b = Not Operational 01b = Operational 10b = Error 11b = Not Available | 2 bits | 4 states | 0 | 0 to 3 |  |  | 87 | SAEbs02 | Status |  | 1 | 0 | 3 | 2 | 2 | J1939DA | J1939DA | 2019-11-14 | 2019-11-14 | 2019-11-14 | FullDefinition | FullDefinition
|  |  |  | 62026 | High Voltage Energy Storage Pack 10 Module Status 1 | HVESP10MS1 | Module Status message 1 for High Voltage Energy Storage Pack 10. | PDU2 | Page 0 | Fixed | 8 |  | 8 | 8 | No | 100 ms | 3 |  | 6.1 | 6.1 | 14554 | HVESP10 Module 21 Operational Status | Operational Status of Module 21 in this High Voltage Energy Storage Pack Instance. Not Operational is used when the module is initializing or not able to function (e.g. internal module level monitors have failed). Operational indicates that the module is fully functional. Error is used when the module status is not known (e.g. no communication established between this HVES controller instance and the module: power lost, etc.) This parameter is for one of multiple packs in an HVESS. If there is only one pack in the system, the HVESS parameters should be used. If there are multiple packs in the system, then both individual pack messages (e.g. HVESP1, HVESP2 etc.) and system level messages (HVESS) may be required. 00b = Not Operational 01b = Operational 10b = Error 11b = Not Available | 2 bits | 4 states | 0 | 0 to 3 |  |  | 87 | SAEbs02 | Status |  | 1 | 0 | 3 | 2 | 2 | J1939DA | J1939DA | 2019-11-14 | 2019-11-14 | 2019-11-14 | FullDefinition | FullDefinition
|  |  |  | 62026 | High Voltage Energy Storage Pack 10 Module Status 1 | HVESP10MS1 | Module Status message 1 for High Voltage Energy Storage Pack 10. | PDU2 | Page 0 | Fixed | 8 |  | 8 | 8 | No | 100 ms | 3 |  | 6.3 | 6.3 | 14555 | HVESP10 Module 22 Operational Status | Operational Status of Module 22 in this High Voltage Energy Storage Pack Instance. Not Operational is used when the module is initializing or not able to function (e.g. internal module level monitors have failed). Operational indicates that the module is fully functional. Error is used when the module status is not known (e.g. no communication established between this HVES controller instance and the module: power lost, etc.) This parameter is for one of multiple packs in an HVESS. If there is only one pack in the system, the HVESS parameters should be used. If there are multiple packs in the system, then both individual pack messages (e.g. HVESP1, HVESP2 etc.) and system level messages (HVESS) may be required. 00b = Not Operational 01b = Operational 10b = Error 11b = Not Available | 2 bits | 4 states | 0 | 0 to 3 |  |  | 87 | SAEbs02 | Status |  | 1 | 0 | 3 | 2 | 2 | J1939DA | J1939DA | 2019-11-14 | 2019-11-14 | 2019-11-14 | FullDefinition | FullDefinition
|  |  |  | 62026 | High Voltage Energy Storage Pack 10 Module Status 1 | HVESP10MS1 | Module Status message 1 for High Voltage Energy Storage Pack 10. | PDU2 | Page 0 | Fixed | 8 |  | 8 | 8 | No | 100 ms | 3 |  | 6.5 | 6.5 | 14556 | HVESP10 Module 23 Operational Status | Operational Status of Module 23 in this High Voltage Energy Storage Pack Instance. Not Operational is used when the module is initializing or not able to function (e.g. internal module level monitors have failed). Operational indicates that the module is fully functional. Error is used when the module status is not known (e.g. no communication established between this HVES controller instance and the module: power lost, etc.) This parameter is for one of multiple packs in an HVESS. If there is only one pack in the system, the HVESS parameters should be used. If there are multiple packs in the system, then both individual pack messages (e.g. HVESP1, HVESP2 etc.) and system level messages (HVESS) may be required. 00b = Not Operational 01b = Operational 10b = Error 11b = Not Available | 2 bits | 4 states | 0 | 0 to 3 |  |  | 87 | SAEbs02 | Status |  | 1 | 0 | 3 | 2 | 2 | J1939DA | J1939DA | 2019-11-14 | 2019-11-14 | 2019-11-14 | FullDefinition | FullDefinition
|  |  |  | 62026 | High Voltage Energy Storage Pack 10 Module Status 1 | HVESP10MS1 | Module Status message 1 for High Voltage Energy Storage Pack 10. | PDU2 | Page 0 | Fixed | 8 |  | 8 | 8 | No | 100 ms | 3 |  | 6.7 | 6.7 | 14557 | HVESP10 Module 24 Operational Status | Operational Status of Module 24 in this High Voltage Energy Storage Pack Instance. Not Operational is used when the module is initializing or not able to function (e.g. internal module level monitors have failed). Operational indicates that the module is fully functional. Error is used when the module status is not known (e.g. no communication established between this HVES controller instance and the module: power lost, etc.) This parameter is for one of multiple packs in an HVESS. If there is only one pack in the system, the HVESS parameters should be used. If there are multiple packs in the system, then both individual pack messages (e.g. HVESP1, HVESP2 etc.) and system level messages (HVESS) may be required. 00b = Not Operational 01b = Operational 10b = Error 11b = Not Available | 2 bits | 4 states | 0 | 0 to 3 |  |  | 87 | SAEbs02 | Status |  | 1 | 0 | 3 | 2 | 2 | J1939DA | J1939DA | 2019-11-14 | 2019-11-14 | 2019-11-14 | FullDefinition | FullDefinition
|  |  |  | 62026 | High Voltage Energy Storage Pack 10 Module Status 1 | HVESP10MS1 | Module Status message 1 for High Voltage Energy Storage Pack 10. | PDU2 | Page 0 | Fixed | 8 |  | 8 | 8 | No | 100 ms | 3 |  | 7.1 | 7.1 | 14558 | HVESP10 Module 25 Operational Status | Operational Status of Module 25 in this High Voltage Energy Storage Pack Instance. Not Operational is used when the module is initializing or not able to function (e.g. internal module level monitors have failed). Operational indicates that the module is fully functional. Error is used when the module status is not known (e.g. no communication established between this HVES controller instance and the module: power lost, etc.) This parameter is for one of multiple packs in an HVESS. If there is only one pack in the system, the HVESS parameters should be used. If there are multiple packs in the system, then both individual pack messages (e.g. HVESP1, HVESP2 etc.) and system level messages (HVESS) may be required. 00b = Not Operational 01b = Operational 10b = Error 11b = Not Available | 2 bits | 4 states | 0 | 0 to 3 |  |  | 87 | SAEbs02 | Status |  | 1 | 0 | 3 | 2 | 2 | J1939DA | J1939DA | 2019-11-14 | 2019-11-14 | 2019-11-14 | FullDefinition | FullDefinition
|  |  |  | 62026 | High Voltage Energy Storage Pack 10 Module Status 1 | HVESP10MS1 | Module Status message 1 for High Voltage Energy Storage Pack 10. | PDU2 | Page 0 | Fixed | 8 |  | 8 | 8 | No | 100 ms | 3 |  | 7.3 | 7.3 | 14559 | HVESP10 Module 26 Operational Status | Operational Status of Module 26 in this High Voltage Energy Storage Pack Instance. Not Operational is used when the module is initializing or not able to function (e.g. internal module level monitors have failed). Operational indicates that the module is fully functional. Error is used when the module status is not known (e.g. no communication established between this HVES controller instance and the module: power lost, etc.) This parameter is for one of multiple packs in an HVESS. If there is only one pack in the system, the HVESS parameters should be used. If there are multiple packs in the system, then both individual pack messages (e.g. HVESP1, HVESP2 etc.) and system level messages (HVESS) may be required. 00b = Not Operational 01b = Operational 10b = Error 11b = Not Available | 2 bits | 4 states | 0 | 0 to 3 |  |  | 87 | SAEbs02 | Status |  | 1 | 0 | 3 | 2 | 2 | J1939DA | J1939DA | 2019-11-14 | 2019-11-14 | 2019-11-14 | FullDefinition | FullDefinition
|  |  |  | 62026 | High Voltage Energy Storage Pack 10 Module Status 1 | HVESP10MS1 | Module Status message 1 for High Voltage Energy Storage Pack 10. | PDU2 | Page 0 | Fixed | 8 |  | 8 | 8 | No | 100 ms | 3 |  | 7.5 | 7.5 | 14560 | HVESP10 Module 27 Operational Status | Operational Status of Module 27 in this High Voltage Energy Storage Pack Instance. Not Operational is used when the module is initializing or not able to function (e.g. internal module level monitors have failed). Operational indicates that the module is fully functional. Error is used when the module status is not known (e.g. no communication established between this HVES controller instance and the module: power lost, etc.) This parameter is for one of multiple packs in an HVESS. If there is only one pack in the system, the HVESS parameters should be used. If there are multiple packs in the system, then both individual pack messages (e.g. HVESP1, HVESP2 etc.) and system level messages (HVESS) may be required. 00b = Not Operational 01b = Operational 10b = Error 11b = Not Available | 2 bits | 4 states | 0 | 0 to 3 |  |  | 87 | SAEbs02 | Status |  | 1 | 0 | 3 | 2 | 2 | J1939DA | J1939DA | 2019-11-14 | 2019-11-14 | 2019-11-14 | FullDefinition | FullDefinition
|  |  |  | 62026 | High Voltage Energy Storage Pack 10 Module Status 1 | HVESP10MS1 | Module Status message 1 for High Voltage Energy Storage Pack 10. | PDU2 | Page 0 | Fixed | 8 |  | 8 | 8 | No | 100 ms | 3 |  | 7.7 | 7.7 | 14561 | HVESP10 Module 28 Operational Status | Operational Status of Module 28 in this High Voltage Energy Storage Pack Instance. Not Operational is used when the module is initializing or not able to function (e.g. internal module level monitors have failed). Operational indicates that the module is fully functional. Error is used when the module status is not known (e.g. no communication established between this HVES controller instance and the module: power lost, etc.) This parameter is for one of multiple packs in an HVESS. If there is only one pack in the system, the HVESS parameters should be used. If there are multiple packs in the system, then both individual pack messages (e.g. HVESP1, HVESP2 etc.) and system level messages (HVESS) may be required. 00b = Not Operational 01b = Operational 10b = Error 11b = Not Available | 2 bits | 4 states | 0 | 0 to 3 |  |  | 87 | SAEbs02 | Status |  | 1 | 0 | 3 | 2 | 2 | J1939DA | J1939DA | 2019-11-14 | 2019-11-14 | 2019-11-14 | FullDefinition | FullDefinition
|  |  |  | 62026 | High Voltage Energy Storage Pack 10 Module Status 1 | HVESP10MS1 | Module Status message 1 for High Voltage Energy Storage Pack 10. | PDU2 | Page 0 | Fixed | 8 |  | 8 | 8 | No | 100 ms | 3 |  | 8.1 | 8.1 | 14562 | HVESP10 Module 29 Operational Status | Operational Status of Module 29 in this High Voltage Energy Storage Pack Instance. Not Operational is used when the module is initializing or not able to function (e.g. internal module level monitors have failed). Operational indicates that the module is fully functional. Error is used when the module status is not known (e.g. no communication established between this HVES controller instance and the module: power lost, etc.) This parameter is for one of multiple packs in an HVESS. If there is only one pack in the system, the HVESS parameters should be used. If there are multiple packs in the system, then both individual pack messages (e.g. HVESP1, HVESP2 etc.) and system level messages (HVESS) may be required. 00b = Not Operational 01b = Operational 10b = Error 11b = Not Available | 2 bits | 4 states | 0 | 0 to 3 |  |  | 87 | SAEbs02 | Status |  | 1 | 0 | 3 | 2 | 2 | J1939DA | J1939DA | 2019-11-14 | 2019-11-14 | 2019-11-14 | FullDefinition | FullDefinition
|  |  |  | 62026 | High Voltage Energy Storage Pack 10 Module Status 1 | HVESP10MS1 | Module Status message 1 for High Voltage Energy Storage Pack 10. | PDU2 | Page 0 | Fixed | 8 |  | 8 | 8 | No | 100 ms | 3 |  | 8.3 | 8.3 | 14563 | HVESP10 Module 30 Operational Status | Operational Status of Module 30 in this High Voltage Energy Storage Pack Instance. Not Operational is used when the module is initializing or not able to function (e.g. internal module level monitors have failed). Operational indicates that the module is fully functional. Error is used when the module status is not known (e.g. no communication established between this HVES controller instance and the module: power lost, etc.) This parameter is for one of multiple packs in an HVESS. If there is only one pack in the system, the HVESS parameters should be used. If there are multiple packs in the system, then both individual pack messages (e.g. HVESP1, HVESP2 etc.) and system level messages (HVESS) may be required. 00b = Not Operational 01b = Operational 10b = Error 11b = Not Available | 2 bits | 4 states | 0 | 0 to 3 |  |  | 87 | SAEbs02 | Status |  | 1 | 0 | 3 | 2 | 2 | J1939DA | J1939DA | 2019-11-14 | 2019-11-14 | 2019-11-14 | FullDefinition | FullDefinition
|  |  |  | 62026 | High Voltage Energy Storage Pack 10 Module Status 1 | HVESP10MS1 | Module Status message 1 for High Voltage Energy Storage Pack 10. | PDU2 | Page 0 | Fixed | 8 |  | 8 | 8 | No | 100 ms | 3 |  | 8.5 | 8.5 | 14564 | HVESP10 Module 31 Operational Status | Operational Status of Module 31 in this High Voltage Energy Storage Pack Instance. Not Operational is used when the module is initializing or not able to function (e.g. internal module level monitors have failed). Operational indicates that the module is fully functional. Error is used when the module status is not known (e.g. no communication established between this HVES controller instance and the module: power lost, etc.) This parameter is for one of multiple packs in an HVESS. If there is only one pack in the system, the HVESS parameters should be used. If there are multiple packs in the system, then both individual pack messages (e.g. HVESP1, HVESP2 etc.) and system level messages (HVESS) may be required. 00b = Not Operational 01b = Operational 10b = Error 11b = Not Available | 2 bits | 4 states | 0 | 0 to 3 |  |  | 87 | SAEbs02 | Status |  | 1 | 0 | 3 | 2 | 2 | J1939DA | J1939DA | 2019-11-14 | 2019-11-14 | 2019-11-14 | FullDefinition | FullDefinition
|  |  |  | 62026 | High Voltage Energy Storage Pack 10 Module Status 1 | HVESP10MS1 | Module Status message 1 for High Voltage Energy Storage Pack 10. | PDU2 | Page 0 | Fixed | 8 |  | 8 | 8 | No | 100 ms | 3 |  | 8.7 | 8.7 | 14565 | HVESP10 Module 32 Operational Status | Operational Status of Module 32 in this High Voltage Energy Storage Pack Instance. Not Operational is used when the module is initializing or not able to function (e.g. internal module level monitors have failed). Operational indicates that the module is fully functional. Error is used when the module status is not known (e.g. no communication established between this HVES controller instance and the module: power lost, etc.) This parameter is for one of multiple packs in an HVESS. If there is only one pack in the system, the HVESS parameters should be used. If there are multiple packs in the system, then both individual pack messages (e.g. HVESP1, HVESP2 etc.) and system level messages (HVESS) may be required. 00b = Not Operational 01b = Operational 10b = Error 11b = Not Available | 2 bits | 4 states | 0 | 0 to 3 |  |  | 87 | SAEbs02 | Status |  | 1 | 0 | 3 | 2 | 2 | J1939DA | J1939DA | 2019-11-14 | 2019-11-14 | 2019-11-14 | FullDefinition | FullDefinition
|  |  |  | 62027 | High Voltage Energy Storage Pack 10 Thermal Management System Status 1 | HVESP10TS1 | Collection of data the High Voltage Energy Storage Pack 10 Thermal Management System sends to the Hybrid Controller. | PDU2 | Page 0 | Fixed | 8 |  | 8 | 8 | No | 100 ms | 3 |  | 1-2 | 1.1 | 14566 | HVESP10 Thermal Management System SLI Input Power | This is the low-voltage power consumed by this HVES Thermal Management System (TMS). This parameter is for one of multiple packs in an HVESS. If there is only one pack in the system, the HVESS parameters should be used. If there are multiple packs in the system, then both individual pack messages (e.g. HVESP1, HVESP2 etc.) and system level messages (HVESS) may be required. | 2 bytes | 0.5 W per bit | 0 W | 0 to 32 127.5 W |  | W | 305 | SAEpw04 | Measured |  | 0.5 | 0 | 32127.5 | 16 | 16 | J1939DA | J1939DA | 2019-11-14 | 2019-11-14 | 2019-11-14 | FullDefinition | FullDefinition
|  |  |  | 62027 | High Voltage Energy Storage Pack 10 Thermal Management System Status 1 | HVESP10TS1 | Collection of data the High Voltage Energy Storage Pack 10 Thermal Management System sends to the Hybrid Controller. | PDU2 | Page 0 | Fixed | 8 |  | 8 | 8 | No | 100 ms | 3 |  | 3-4 | 3.1 | 14567 | HVESP10 Thermal Management System High-Voltage Input Power | This is the high-voltage power consumed by this HVES Thermal Management System (TMS). This parameter is for one of multiple packs in an HVESS. If there is only one pack in the system, the HVESS parameters should be used. If there are multiple packs in the system, then both individual pack messages (e.g. HVESP1, HVESP2 etc.) and system level messages (HVESS) may be required. | 2 bytes | 0.5 W per bit | 0 W | 0 to 32 127.5 W |  | W | 305 | SAEpw04 | Measured |  | 0.5 | 0 | 32127.5 | 16 | 16 | J1939DA | J1939DA | 2019-11-14 | 2019-11-14 | 2019-11-14 | FullDefinition | FullDefinition
|  |  |  | 62027 | High Voltage Energy Storage Pack 10 Thermal Management System Status 1 | HVESP10TS1 | Collection of data the High Voltage Energy Storage Pack 10 Thermal Management System sends to the Hybrid Controller. | PDU2 | Page 0 | Fixed | 8 |  | 8 | 8 | No | 100 ms | 3 |  | 5 | 5.1 | 14568 | HVESP10 Thermal Management System Compressor Speed | When this High Voltage Energy Storage Pack Thermal Management System is equipped with an active cooling system (e.g. air conditioner), this is the Compressor Speed. This parameter is for one of multiple packs in an HVESS. If there is only one pack in the system, the HVESS parameters should be used. If there are multiple packs in the system, then both individual pack messages (e.g. HVESP1, HVESP2 etc.) and system level messages (HVESS) may be required. | 1 byte | 32 rpm per bit | 0 rpm | 0 to 8 000 rpm |  | rpm | 97 | SAEvr05 | Measured |  | 32 | 0 | 8000 | 8 | 8 | J1939DA | J1939DA | 2019-11-14 | 2019-11-14 | 2019-11-14 | FullDefinition | FullDefinition
|  |  |  | 62027 | High Voltage Energy Storage Pack 10 Thermal Management System Status 1 | HVESP10TS1 | Collection of data the High Voltage Energy Storage Pack 10 Thermal Management System sends to the Hybrid Controller. | PDU2 | Page 0 | Fixed | 8 |  | 8 | 8 | No | 100 ms | 3 |  | 6 | 6.1 | 14569 | HVESP10 Thermal Management System Relative Humidty | When this High Voltage Energy Storage Pack Thermal Management System is equipped with a relative humidity sensor, this is the measured Relative Humidity. This parameter is for one of multiple packs in an HVESS. If there is only one pack in the system, the HVESS parameters should be used. If there are multiple packs in the system, then both individual pack messages (e.g. HVESP1, HVESP2 etc.) and system level messages (HVESS) may be required. | 1 byte | 0.4 % per bit | 0 % | 0 to 100 % |  | % | 44 | SAEpc03 | Measured |  | 0.4 | 0 | 100 | 8 | 8 | J1939DA | J1939DA | 2019-11-14 | 2019-11-14 | 2019-11-14 | FullDefinition | FullDefinition
|  |  |  | 62027 | High Voltage Energy Storage Pack 10 Thermal Management System Status 1 | HVESP10TS1 | Collection of data the High Voltage Energy Storage Pack 10 Thermal Management System sends to the Hybrid Controller. | PDU2 | Page 0 | Fixed | 8 |  | 8 | 8 | No | 100 ms | 3 |  | 7.1 | 7.1 | 14570 | HVESP10 Thermal Management System Heater Status | The state of this High Voltage Energy Storage Pack heater This parameter is for one of multiple packs in an HVESS. If there is only one pack in the system, the HVESS parameters should be used. If there are multiple packs in the system, then both individual pack messages (e.g. HVESP1, HVESP2 etc.) and system level messages (HVESS) may be required. 00b = Heater Off 01b = Heater On 10b = Error 11b = Not Available | 2 bits | 4 states | 0 | 0 to 3 |  |  | 87 | SAEbs02 | Status |  | 1 | 0 | 3 | 2 | 2 | J1939DA | J1939DA | 2019-11-14 | 2019-11-14 | 2019-11-14 | FullDefinition | FullDefinition
|  |  |  | 62027 | High Voltage Energy Storage Pack 10 Thermal Management System Status 1 | HVESP10TS1 | Collection of data the High Voltage Energy Storage Pack 10 Thermal Management System sends to the Hybrid Controller. | PDU2 | Page 0 | Fixed | 8 |  | 8 | 8 | No | 100 ms | 3 |  | 7.3 | 7.3 | 14571 | HVESP10 Thermal Management System HVIL Status | In multiple HVES configurations, this is the status of the High Voltage Interlock Loop from the viewpoint of this Thermal Management System. 00b = HVIL Closed 01b = HVIL Open 10b = Error 11b = Not Available This parameter is for one of multiple packs in an HVESS. If there is only one pack in the system, the HVESS parameters should be used. If there are multiple packs in the system, then both individual pack messages (e.g. HVESP1, HVESP2 etc.) and system level messages (HVESS) may be required. | 2 bits | 4 states | 0 | 0 to 3 |  |  | 87 | SAEbs02 | Measured | See SPN 21699 in 'Supporting Information' tab | 1 | 0 | 3 | 2 | 2 | J1939DA | J1939DA | 2022-03-01 | 2019-11-14 | 2019-11-14 | FullDefinition | FullDefinition
|  |  |  | 62027 | High Voltage Energy Storage Pack 10 Thermal Management System Status 1 | HVESP10TS1 | Collection of data the High Voltage Energy Storage Pack 10 Thermal Management System sends to the Hybrid Controller. | PDU2 | Page 0 | Fixed | 8 |  | 8 | 8 | No | 100 ms | 3 |  | 7.5 | 7.5 | 14572 | HVESP10 Thermal Management System Mode | Indicates the operating mode of the Thermal Management System. The heat transfer medium may be (e.g. liquid or air). The cooling system may be fans, liquid coolant, or a combination of mediums. The system may include an air and/or liquid conditioning system with active Cooling, Heating, and/or Drying capabilities. This parameter is for one of multiple packs in an HVESS. If there is only one pack in the system, the HVESS parameters should be used. If there are multiple packs in the system, then both individual pack messages (e.g. HVESP1, HVESP2 etc.) and system level messages (HVESS) may be required. 0000b = Off 0001b = Circulating 0010b = Cooling 0011b = Heating 0100b = Drying 0101b = Maintaining 0110b = Reserved 0111b = Reserved 1000b = Reserved 1001b = Reserved 1010b = Reserved 1011b = Reserved 1100b = Reserved 1101b = Reserved 1110b = Faulted 1111b = Not Available | 4 bits | 16 states | 0 | 0 to 15 |  |  | 89 | SAEbs04 | Measured |  | 1 | 0 | 15 | 4 | 4 | J1939DA | J1939DA | 2020-11-12 | 2019-11-14 | 2019-11-14 | FullDefinition | FullDefinition
|  |  |  | 62027 | High Voltage Energy Storage Pack 10 Thermal Management System Status 1 | HVESP10TS1 | Collection of data the High Voltage Energy Storage Pack 10 Thermal Management System sends to the Hybrid Controller. | PDU2 | Page 0 | Fixed | 8 |  | 8 | 8 | No | 100 ms | 3 |  | 8.1 | 8.1 | 14573 | HVESP10 Thermal Management System Coolant Level | Indicates the coolant level in this HVES Thermal Management System (TMS). This parameter is for one of multiple packs in an HVESS. If there is only one pack in the system, the HVESS parameters should be used. If there are multiple packs in the system, then both individual pack messages (e.g. HVESP1, HVESP2 etc.) and system level messages (HVESS) may be required. 00b = Coolant Level is not sufficient 01b = Coolant Level is sufficient 10b = Error 11b = Not Available | 2 bits | 4 states | 0 | 0 to 3 |  |  | 87 | SAEbs02 | Measured |  | 1 | 0 | 3 | 2 | 2 | J1939DA | J1939DA | 2019-11-14 | 2019-11-14 | 2019-11-14 | FullDefinition | FullDefinition
|  |  |  | 62028 | High Voltage Energy Storage Pack 10 Data 8 | HVESP10D8 | Data set 8 (electrical data) for High Voltage Energy Storage Pack 10. | PDU2 | Page 0 | Fixed | 8 |  | 6 | 8 | No | 100 ms | 3 |  | 1 | 1.1 | 14574 | HVESP10 Highest Cell Voltage Module Number | Identifies the location of the module containing SPN 14494 (HVESP10 Highest Cell Voltage). This parameter is for one of multiple packs in an HVESS. If there is only one pack in the system, the HVESS parameters should be used. If there are multiple packs in the system, then both individual pack messages (e.g. HVESP1, HVESP2 etc.) and system level messages (HVESS) may be required. | 1 byte | 1 count per bit | 0 count | 0 to 250 count |  | count | 129 | SAEct02 | Measured |  | 1 | 0 | 250 | 8 | 8 | J1939DA | J1939DA | 2019-11-14 | 2019-11-14 | 2019-11-14 | FullDefinition | FullDefinition
|  |  |  | 62028 | High Voltage Energy Storage Pack 10 Data 8 | HVESP10D8 | Data set 8 (electrical data) for High Voltage Energy Storage Pack 10. | PDU2 | Page 0 | Fixed | 8 |  | 6 | 8 | No | 100 ms | 3 |  | 2 | 2.1 | 14575 | HVESP10 Highest Cell Voltage Cell Number | Identifies the location of SPN 14494 (HVESP10 Highest Cell Voltage) within SPN 14574 (HVESP10 Highest Cell Voltage Module Number). This parameter is for one of multiple packs in an HVESS. If there is only one pack in the system, the HVESS parameters should be used. If there are multiple packs in the system, then both individual pack messages (e.g. HVESP1, HVESP2 etc.) and system level messages (HVESS) may be required. | 1 byte | 1 count per bit | 0 count | 0 to 250 count |  | count | 129 | SAEct02 | Measured |  | 1 | 0 | 250 | 8 | 8 | J1939DA | J1939DA | 2019-11-14 | 2019-11-14 | 2019-11-14 | FullDefinition | FullDefinition
|  |  |  | 62028 | High Voltage Energy Storage Pack 10 Data 8 | HVESP10D8 | Data set 8 (electrical data) for High Voltage Energy Storage Pack 10. | PDU2 | Page 0 | Fixed | 8 |  | 6 | 8 | No | 100 ms | 3 |  | 3 | 3.1 | 14576 | HVESP10 Lowest Cell Voltage Module Number | Identifies the location of the module containing SPN 14495 (HVESP10 Lowest Cell Voltage). This parameter is for one of multiple packs in an HVESS. If there is only one pack in the system, the HVESS parameters should be used. If there are multiple packs in the system, then both individual pack messages (e.g. HVESP1, HVESP2 etc.) and system level messages (HVESS) may be required. | 1 byte | 1 count per bit | 0 count | 0 to 250 count |  | count | 129 | SAEct02 | Measured |  | 1 | 0 | 250 | 8 | 8 | J1939DA | J1939DA | 2019-11-14 | 2019-11-14 | 2019-11-14 | FullDefinition | FullDefinition
|  |  |  | 62028 | High Voltage Energy Storage Pack 10 Data 8 | HVESP10D8 | Data set 8 (electrical data) for High Voltage Energy Storage Pack 10. | PDU2 | Page 0 | Fixed | 8 |  | 6 | 8 | No | 100 ms | 3 |  | 4 | 4.1 | 14577 | HVESP10 Lowest Cell Voltage Cell Number | Identifies the location of SPN 14495 (HVESP10 Lowest Cell Voltage) within SPN 14576 (HVESP10 Lowest Cell Voltage Module Number). This parameter is for one of multiple packs in an HVESS. If there is only one pack in the system, the HVESS parameters should be used. If there are multiple packs in the system, then both individual pack messages (e.g. HVESP1, HVESP2 etc.) and system level messages (HVESS) may be required. | 1 byte | 1 count per bit | 0 count | 0 to 250 count |  | count | 129 | SAEct02 | Measured |  | 1 | 0 | 250 | 8 | 8 | J1939DA | J1939DA | 2019-11-14 | 2019-11-14 | 2019-11-14 | FullDefinition | FullDefinition
|  |  |  | 62028 | High Voltage Energy Storage Pack 10 Data 8 | HVESP10D8 | Data set 8 (electrical data) for High Voltage Energy Storage Pack 10. | PDU2 | Page 0 | Fixed | 8 |  | 6 | 8 | No | 100 ms | 3 |  | 5-6 | 5.1 | 14578 | HVESP10 Average Cell Voltage | The average cell voltage in this High Voltage Energy Storage Pack instance. This parameter is for one of multiple packs in an HVESS. If there is only one pack in the system, the HVESS parameters should be used. If there are multiple packs in the system, then both individual pack messages (e.g. HVESP1, HVESP2 etc.) and system level messages (HVESS) may be required. | 2 bytes | 0.001 V per bit | 0 V | 0 to 64.255 V |  | V | 347 | SAEev06 | Measured |  | 0.001 | 0 | 64.255 | 16 | 16 | J1939DA | J1939DA | 2019-11-14 | 2019-11-14 | 2020-05-07 | FullDefinition | FullDefinition
|  |  |  | 62029 | High Voltage Energy Storage Pack 10 Data 9 | HVESP10D9 | Data set 9 (thermal) for High Voltage Energy Storage Pack 10. | PDU2 | Page 0 | Fixed | 8 |  | 5 | 8 | No | 100 ms | 3 |  | 1 | 1.1 | 14579 | HVESP10 Highest Cell Temperature Module Number | Identifies the location of the module containing SPN 14497 (HVESP10 Highest Cell Temperature). This parameter is for one of multiple packs in an HVESS. If there is only one pack in the system, the HVESS parameters should be used. If there are multiple packs in the system, then both individual pack messages (e.g. HVESP1, HVESP2 etc.) and system level messages (HVESS) may be required. | 1 byte | 1 count per bit | 0 count | 0 to 250 count |  | count | 129 | SAEct02 | Measured |  | 1 | 0 | 250 | 8 | 8 | J1939DA | J1939DA | 2019-11-14 | 2019-11-14 | 2019-11-14 | FullDefinition | FullDefinition
|  |  |  | 62029 | High Voltage Energy Storage Pack 10 Data 9 | HVESP10D9 | Data set 9 (thermal) for High Voltage Energy Storage Pack 10. | PDU2 | Page 0 | Fixed | 8 |  | 5 | 8 | No | 100 ms | 3 |  | 2 | 2.1 | 14580 | HVESP10 Highest Cell Temperature Cell Number | Identifies the location of SPN 14497 (HVESP10 Highest Cell Temperature) within SPN 14579 (HVESP10 Highest Cell Temperature Module Number). This parameter is for one of multiple packs in an HVESS. If there is only one pack in the system, the HVESS parameters should be used. If there are multiple packs in the system, then both individual pack messages (e.g. HVESP1, HVESP2 etc.) and system level messages (HVESS) may be required. | 1 byte | 1 count per bit | 0 count | 0 to 250 count |  | count | 129 | SAEct02 | Measured |  | 1 | 0 | 250 | 8 | 8 | J1939DA | J1939DA | 2019-11-14 | 2019-11-14 | 2019-11-14 | FullDefinition | FullDefinition
|  |  |  | 62029 | High Voltage Energy Storage Pack 10 Data 9 | HVESP10D9 | Data set 9 (thermal) for High Voltage Energy Storage Pack 10. | PDU2 | Page 0 | Fixed | 8 |  | 5 | 8 | No | 100 ms | 3 |  | 3 | 3.1 | 14581 | HVESP10 Lowest Cell Temperature Module Number | Identifies the location of the module containing SPN 14498 (HVESP10 Lowest Cell Temperature). This parameter is for one of multiple packs in an HVESS. If there is only one pack in the system, the HVESS parameters should be used. If there are multiple packs in the system, then both individual pack messages (e.g. HVESP1, HVESP2 etc.) and system level messages (HVESS) may be required. | 1 byte | 1 count per bit | 0 count | 0 to 250 count |  | count | 129 | SAEct02 | Measured |  | 1 | 0 | 250 | 8 | 8 | J1939DA | J1939DA | 2019-11-14 | 2019-11-14 | 2019-11-14 | FullDefinition | FullDefinition
|  |  |  | 62029 | High Voltage Energy Storage Pack 10 Data 9 | HVESP10D9 | Data set 9 (thermal) for High Voltage Energy Storage Pack 10. | PDU2 | Page 0 | Fixed | 8 |  | 5 | 8 | No | 100 ms | 3 |  | 4 | 4.1 | 14582 | HVESP10 Lowest Cell Temperature Cell Number | Identifies the location of SPN 14498 (HVESP10 Lowest Cell Temperature) within SPN 14581 (HVESP10 Lowest Cell Temperature Module Number). This parameter is for one of multiple packs in an HVESS. If there is only one pack in the system, the HVESS parameters should be used. If there are multiple packs in the system, then both individual pack messages (e.g. HVESP1, HVESP2 etc.) and system level messages (HVESS) may be required. | 1 byte | 1 count per bit | 0 count | 0 to 250 count |  | count | 129 | SAEct02 | Measured |  | 1 | 0 | 250 | 8 | 8 | J1939DA | J1939DA | 2019-11-14 | 2019-11-14 | 2019-11-14 | FullDefinition | FullDefinition
|  |  |  | 62029 | High Voltage Energy Storage Pack 10 Data 9 | HVESP10D9 | Data set 9 (thermal) for High Voltage Energy Storage Pack 10. | PDU2 | Page 0 | Fixed | 8 |  | 5 | 8 | No | 100 ms | 3 |  | 5.1 | 5.1 | 21297 | HVESS10 Thermal Event Detected | A sensor has detected the presence of a thermal event at or near High Voltage Energy Storage Pack instance. 00b = No Thermal Event Detected 01b = Thermal Event Detected 10b = Error 11b = Not available This parameter is for one of multiple packs in an HVESS. If there is only one pack in the system, the HVESS parameters should be used. If there are multiple packs in the system, then both individual pack messages (e.g. HVESP1, HVESP2 etc.) and system level messages (HVESS) may be required. Reference Global Technical Regulation on the Electric Vehicle Safety (EVS) Addendum 20: Global Technical Regulation No.20. | 2 bits | 4 states | 0 | 0 to 3 |  |  | 87 | SAEbs02 | Measured |  | 1 | 0 | 3 | 2 | 2 | J1939DA | J1939DA | 2021-11-04 | 2019-11-14 | 2021-11-04 | FullDefinition | FullDefinition
|  |  |  | 62030 | High Voltage Energy Storage Pack 10 Data 10 | HVESP10D10 | Data set 10 (electrical) for High Voltage Energy Storage Pack 10. | PDU2 | Page 0 | Fixed | 8 |  | 8 | 8 | No | 100 ms | 3 |  | 1 | 1.1 | 14583 | HVESP10 Highest Cell State of Charge Module Number | Identifies the location of the module containing SPN 14507 (HVESP10 Highest Cell State of Charge). This parameter is for one of multiple packs in an HVESS. If there is only one pack in the system, the HVESS parameters should be used. If there are multiple packs in the system, then both individual pack messages (e.g. HVESP1, HVESP2 etc.) and system level messages (HVESS) may be required. | 1 byte | 1 count per bit | 0 count | 0 to 250 count |  | count | 129 | SAEct02 | Measured |  | 1 | 0 | 250 | 8 | 8 | J1939DA | J1939DA | 2019-11-14 | 2019-11-14 | 2019-11-14 | FullDefinition | FullDefinition
|  |  |  | 62030 | High Voltage Energy Storage Pack 10 Data 10 | HVESP10D10 | Data set 10 (electrical) for High Voltage Energy Storage Pack 10. | PDU2 | Page 0 | Fixed | 8 |  | 8 | 8 | No | 100 ms | 3 |  | 2 | 2.1 | 14584 | HVESP10 Highest Cell State of Charge Cell Number | Identifies the location of SPN 14507 (HVESP10 Highest Cell State of Charge) within SPN 14583 (HVESP10 Highest Cell State of Charge Module Number). This parameter is for one of multiple packs in an HVESS. If there is only one pack in the system, the HVESS parameters should be used. If there are multiple packs in the system, then both individual pack messages (e.g. HVESP1, HVESP2 etc.) and system level messages (HVESS) may be required. | 1 byte | 1 count per bit | 0 count | 0 to 250 count |  | count | 129 | SAEct02 | Measured |  | 1 | 0 | 250 | 8 | 8 | J1939DA | J1939DA | 2019-11-14 | 2019-11-14 | 2019-11-14 | FullDefinition | FullDefinition
|  |  |  | 62030 | High Voltage Energy Storage Pack 10 Data 10 | HVESP10D10 | Data set 10 (electrical) for High Voltage Energy Storage Pack 10. | PDU2 | Page 0 | Fixed | 8 |  | 8 | 8 | No | 100 ms | 3 |  | 3 | 3.1 | 14585 | HVESP10 Lowest Cell State of Charge Module Number | Identifies the location of the module containing SPN 14506 (HVESP10 Lowest Cell State of Charge). This parameter is for one of multiple packs in an HVESS. If there is only one pack in the system, the HVESS parameters should be used. If there are multiple packs in the system, then both individual pack messages (e.g. HVESP1, HVESP2 etc.) and system level messages (HVESS) may be required. | 1 byte | 1 count per bit | 0 count | 0 to 250 count |  | count | 129 | SAEct02 | Measured |  | 1 | 0 | 250 | 8 | 8 | J1939DA | J1939DA | 2019-11-14 | 2019-11-14 | 2019-11-14 | FullDefinition | FullDefinition
|  |  |  | 62030 | High Voltage Energy Storage Pack 10 Data 10 | HVESP10D10 | Data set 10 (electrical) for High Voltage Energy Storage Pack 10. | PDU2 | Page 0 | Fixed | 8 |  | 8 | 8 | No | 100 ms | 3 |  | 4 | 4.1 | 14586 | HVESP10 Lowest Cell State of Charge Cell Number | Identifies the location of SPN 14506 (HVESP10 Lowest Cell State of Charge) within SPN 14585 (HVESP10 Lowest Cell State of Charge Module Number). This parameter is for one of multiple packs in an HVESS. If there is only one pack in the system, the HVESS parameters should be used. If there are multiple packs in the system, then both individual pack messages (e.g. HVESP1, HVESP2 etc.) and system level messages (HVESS) may be required. | 1 byte | 1 count per bit | 0 count | 0 to 250 count |  | count | 129 | SAEct02 | Measured |  | 1 | 0 | 250 | 8 | 8 | J1939DA | J1939DA | 2019-11-14 | 2019-11-14 | 2019-11-14 | FullDefinition | FullDefinition
|  |  |  | 62030 | High Voltage Energy Storage Pack 10 Data 10 | HVESP10D10 | Data set 10 (electrical) for High Voltage Energy Storage Pack 10. | PDU2 | Page 0 | Fixed | 8 |  | 8 | 8 | No | 100 ms | 3 |  | 5-6 | 5.1 | 14587 | HVESP10 High-Voltage Bus Active Isolation Test Results | The isolation resistance expressed in Ohms per Volt that resulted from the High-Voltage Bus Active Isolation Test. See SPN 14519 (HVESP10 High-Voltage Bus Active Isolation Test Status) for test status and SPN 14468 (HVESP10 High-Voltage Bus Active Isolation Test Command) for the command to run the test. This parameter is for one of multiple packs in an HVESS. If there is only one pack in the system, the HVESS parameters should be used. If there are multiple packs in the system, then both individual pack messages (e.g. HVESP1, HVESP2 etc.) and system level messages (HVESS) may be required. | 2 bytes | 0.1 ohm per V per bit | 0 ohm per V | 0 to 6 425.5 ohm per V |  | ohm per V | 429 | SAEri01 | Measured |  | 0.1 | 0 | 6425.5 | 16 | 16 | J1939DA | J1939DA | 2019-11-14 | 2019-11-14 | 2019-11-14 | FullDefinition | FullDefinition
|  |  |  | 62030 | High Voltage Energy Storage Pack 10 Data 10 | HVESP10D10 | Data set 10 (electrical) for High Voltage Energy Storage Pack 10. | PDU2 | Page 0 | Fixed | 8 |  | 8 | 8 | No | 100 ms | 3 |  | 7-8 | 7.1 | 14588 | HVESP10 High-Voltage Bus Passive Isolation Test Results | The isolation resistance expressed in Ohms per Volt that resulted from the High-Voltage Bus Passive Isolation Test. See SPN 14520 (HVESP10 High-Voltage Bus Passive Isolation Test Status) for test status and SPN 14468 (HVESP10 High-Voltage Bus Active Isolation Test Command) for the command to run the test. This parameter is for one of multiple packs in an HVESS. If there is only one pack in the system, the HVESS parameters should be used. If there are multiple packs in the system, then both individual pack messages (e.g. HVESP1, HVESP2 etc.) and system level messages (HVESS) may be required. | 2 bytes | 0.1 ohm per V per bit | 0 ohm per V | 0 to 6 425.5 ohm per V |  | ohm per V | 429 | SAEri01 | Measured |  | 0.1 | 0 | 6425.5 | 16 | 16 | J1939DA | J1939DA | 2019-11-14 | 2019-11-14 | 2019-11-14 | FullDefinition | FullDefinition
|  |  |  | 62031 | High Voltage Energy Storage Pack 10 Data 11 | HVESP10D11 | Data set 11 (electrical data) for High Voltage Energy Storage Pack 10. | PDU2 | Page 0 | Fixed | 8 |  | 6 | 8 | No | 100 ms | 3 |  | 1-2 | 1.1 | 14589 | HVESP10 Bus Voltage Negative to Chassis Ground Voltage | Voltage difference between the most negative terminal of the HVES battery and chassis measured on the hybrid system bus side (not the battery side) of any HVES contained output contactor. This voltage may be used for system level monitoring of battery shorts to chassis within the HVES. This parameter is for one of multiple packs in an HVESS. If there is only one pack in the system, the HVESS parameters should be used. If there are multiple packs in the system, then both individual pack messages (e.g. HVESP1, HVESP2 etc.) and system level messages (HVESS) may be required. | 2 bytes | 0.05 V per bit | 0 V | 0 to 3 212.75 V |  | V | 80 | SAEev01 | Measured |  | 0.05 | 0 | 3212.75 | 16 | 16 | J1939DA | J1939DA | 2019-11-14 | 2019-11-14 | 2019-11-14 | FullDefinition | FullDefinition
|  |  |  | 62031 | High Voltage Energy Storage Pack 10 Data 11 | HVESP10D11 | Data set 11 (electrical data) for High Voltage Energy Storage Pack 10. | PDU2 | Page 0 | Fixed | 8 |  | 6 | 8 | No | 100 ms | 3 |  | 3-4 | 3.1 | 14590 | HVESP10 Voltage Level Negative to Chassis Ground Voltage | Voltage difference between the most negative terminal of the HVES battery and chassis measured at the battery side of any HVES contained output contactor. This voltage may be used for system level monitoring of battery shorts to chassis within the HVES. This parameter is for one of multiple packs in an HVESS. If there is only one pack in the system, the HVESS parameters should be used. If there are multiple packs in the system, then both individual pack messages (e.g. HVESP1, HVESP2 etc.) and system level messages (HVESS) may be required. | 2 bytes | 0.05 V per bit | 0 V | 0 to 3 212.75 V |  | V | 80 | SAEev01 | Measured |  | 0.05 | 0 | 3212.75 | 16 | 16 | J1939DA | J1939DA | 2019-11-14 | 2019-11-14 | 2019-11-14 | FullDefinition | FullDefinition
|  |  |  | 62031 | High Voltage Energy Storage Pack 10 Data 11 | HVESP10D11 | Data set 11 (electrical data) for High Voltage Energy Storage Pack 10. | PDU2 | Page 0 | Fixed | 8 |  | 6 | 8 | No | 100 ms | 3 |  | 5-6 | 5.1 | 14591 | HVESP10 Actual Charge Rate | This signal represents the actual present charge rate of this High Voltage Energy Storage Pack instance. This parameter is for one of multiple packs in an HVESS. If there is only one pack in the system, the HVESS parameters should be used. If there are multiple packs in the system, then both individual pack messages (e.g. HVESP1, HVESP2 etc.) and system level messages (HVESS) may be required. | 2 bytes | 0.05 kW per bit | 0 kW | 0 to 3 212.75 kW |  | kW | 346 | SAEpw05 | Measured | See SPN 5919 in 'Supporting Information' tab | 0.05 | 0 | 3212.75 | 16 | 16 | J1939DA | J1939DA | 2019-11-14 | 2019-11-14 | 2019-11-14 | FullDefinition | FullDefinition
|  |  |  | 62032 | Electronic Auxiliary Transmission Controller 1 | EATC1 | Information pertaining to an Electronic Auxiliary Transmission. | PDU2 | Page 0 | Fixed | 8 |  | 2 | 8 | No | 10 ms | 3 |  | 1-2 | 1.1 | 15204 | Auxiliary Transmission Output Speed | Auxiliary transmission output speed | 2 bytes | 0.125 rpm per bit | 0 rpm | 0 to 8 031.875 rpm |  | rpm | 76 | SAEvr01 | Measured |  | 0.125 | 0 | 8031.875 | 16 | 16 | J1939DA | J1939DA | 2020-02-13 | 2020-02-13 | 2020-02-13 | FullDefinition | FullDefinition
|  |  |  | 62033 | High Voltage Energy Storage Pack 11 Status 2 | HVESP11S2 | Status data set 2 for High Voltage Energy Storage Pack 11. | PDU2 | Page 0 | Fixed | 8 |  | 6 | 8 | No | 100 ms | 3 |  | 1.1 | 1.1 | 15280 | HVESP11 Discharge Power Limit Due to State of Charge | Indicates whether or not discharge power of this HVES instance is being limited due to state of charge. This parameter is for one of multiple packs in an HVESS. If there is only one pack in the system, the HVESS parameters should be used. If there are multiple packs in the system, then both individual pack messages (e.g. HVESP1, HVESP2 etc.) and system level messages (HVESS) may be required. 00b = No power limit for this reason 01b = Power limited for this reason 10b = Error 11b = Not Available | 2 bits | 4 states | 0 | 0 to 3 |  |  | 87 | SAEbs02 | Measured |  | 1 | 0 | 3 | 2 | 2 | J1939DA | J1939DA | 2020-07-13 | 2020-07-13 | 2020-07-13 | FullDefinition | FullDefinition
|  |  |  | 62033 | High Voltage Energy Storage Pack 11 Status 2 | HVESP11S2 | Status data set 2 for High Voltage Energy Storage Pack 11. | PDU2 | Page 0 | Fixed | 8 |  | 6 | 8 | No | 100 ms | 3 |  | 1.3 | 1.3 | 15281 | HVESP11 Discharge Power Limit Due to Battery Temperature | Indicates whether or not discharge power of this HVES instance is being limited due to battery temperature. This parameter is for one of multiple packs in an HVESS. If there is only one pack in the system, the HVESS parameters should be used. If there are multiple packs in the system, then both individual pack messages (e.g. HVESP1, HVESP2 etc.) and system level messages (HVESS) may be required. 00b = No power limit for this reason 01b = Power limited for this reason 10b = Error 11b = Not Available | 2 bits | 4 states | 0 | 0 to 3 |  |  | 87 | SAEbs02 | Measured |  | 1 | 0 | 3 | 2 | 2 | J1939DA | J1939DA | 2020-07-13 | 2020-07-13 | 2020-07-13 | FullDefinition | FullDefinition
|  |  |  | 62033 | High Voltage Energy Storage Pack 11 Status 2 | HVESP11S2 | Status data set 2 for High Voltage Energy Storage Pack 11. | PDU2 | Page 0 | Fixed | 8 |  | 6 | 8 | No | 100 ms | 3 |  | 1.5 | 1.5 | 15282 | HVESP11 Discharge Power Limit Due to Battery Diagnostic Condition | Indicates whether or not discharge power of this HVES instance is being limited due to a battery diagnostic condition. This parameter is for one of multiple packs in an HVESS. If there is only one pack in the system, the HVESS parameters should be used. If there are multiple packs in the system, then both individual pack messages (e.g. HVESP1, HVESP2 etc.) and system level messages (HVESS) may be required. 00b = No power limit for this reason 01b = Power limited for this reason 10b = Error 11b = Not Available | 2 bits | 4 states | 0 | 0 to 3 |  |  | 87 | SAEbs02 | Measured |  | 1 | 0 | 3 | 2 | 2 | J1939DA | J1939DA | 2020-07-13 | 2020-07-13 | 2020-07-13 | FullDefinition | FullDefinition
|  |  |  | 62033 | High Voltage Energy Storage Pack 11 Status 2 | HVESP11S2 | Status data set 2 for High Voltage Energy Storage Pack 11. | PDU2 | Page 0 | Fixed | 8 |  | 6 | 8 | No | 100 ms | 3 |  | 1.7 | 1.7 | 15283 | HVESP11 Discharge Power Limit Due to Battery or Cell Voltage | Indicates whether or not discharge power of this HVES instance is being limited due to a battery or cell voltage level. This parameter is for one of multiple packs in an HVESS. If there is only one pack in the system, the HVESS parameters should be used. If there are multiple packs in the system, then both individual pack messages (e.g. HVESP1, HVESP2 etc.) and system level messages (HVESS) may be required. 00b = No power limit for this reason 01b = Power limited for this reason 10b = Error 11b = Not Available | 2 bits | 4 states | 0 | 0 to 3 |  |  | 87 | SAEbs02 | Measured |  | 1 | 0 | 3 | 2 | 2 | J1939DA | J1939DA | 2020-07-13 | 2020-07-13 | 2020-07-13 | FullDefinition | FullDefinition
|  |  |  | 62033 | High Voltage Energy Storage Pack 11 Status 2 | HVESP11S2 | Status data set 2 for High Voltage Energy Storage Pack 11. | PDU2 | Page 0 | Fixed | 8 |  | 6 | 8 | No | 100 ms | 3 |  | 2.1 | 2.1 | 15284 | HVESP11 Discharge Power Limit Due to Battery Current | Indicates whether or not discharge power of this HVES instance is being limited due to battery current. This parameter is for one of multiple packs in an HVESS. If there is only one pack in the system, the HVESS parameters should be used. If there are multiple packs in the system, then both individual pack messages (e.g. HVESP1, HVESP2 etc.) and system level messages (HVESS) may be required. 00b = No power limit for this reason 01b = Power limited for this reason 10b = Error 11b = Not Available | 2 bits | 4 states | 0 | 0 to 3 |  |  | 87 | SAEbs02 | Measured |  | 1 | 0 | 3 | 2 | 2 | J1939DA | J1939DA | 2020-07-13 | 2020-07-13 | 2020-07-13 | FullDefinition | FullDefinition
|  |  |  | 62033 | High Voltage Energy Storage Pack 11 Status 2 | HVESP11S2 | Status data set 2 for High Voltage Energy Storage Pack 11. | PDU2 | Page 0 | Fixed | 8 |  | 6 | 8 | No | 100 ms | 3 |  | 2.3 | 2.3 | 15285 | HVESP11 Discharge Power Limit Due to an Undefined Cause | Indicates whether or not discharge power of this HVES instance is being limited due to an undefined cause. This parameter is for one of multiple packs in an HVESS. If there is only one pack in the system, the HVESS parameters should be used. If there are multiple packs in the system, then both individual pack messages (e.g. HVESP1, HVESP2 etc.) and system level messages (HVESS) may be required. 00b = No power limit for this reason 01b = Power limited for this reason 10b = Error 11b = Not Available | 2 bits | 4 states | 0 | 0 to 3 |  |  | 87 | SAEbs02 | Measured |  | 1 | 0 | 3 | 2 | 2 | J1939DA | J1939DA | 2020-07-13 | 2020-07-13 | 2020-07-13 | FullDefinition | FullDefinition
|  |  |  | 62033 | High Voltage Energy Storage Pack 11 Status 2 | HVESP11S2 | Status data set 2 for High Voltage Energy Storage Pack 11. | PDU2 | Page 0 | Fixed | 8 |  | 6 | 8 | No | 100 ms | 3 |  | 5.1 | 5.1 | 15286 | HVESP11 Charge Power Limit Due to State of Charge | Indicates whether or not charge power of this HVES instance is being limited due to state of charge. This parameter is for one of multiple packs in an HVESS. If there is only one pack in the system, the HVESS parameters should be used. If there are multiple packs in the system, then both individual pack messages (e.g. HVESP1, HVESP2 etc.) and system level messages (HVESS) may be required. 00b = No power limit for this reason 01b = Power limited for this reason 10b = Error 11b = Not Available | 2 bits | 4 states | 0 | 0 to 3 |  |  | 87 | SAEbs02 | Measured |  | 1 | 0 | 3 | 2 | 2 | J1939DA | J1939DA | 2020-07-13 | 2020-07-13 | 2020-07-13 | FullDefinition | FullDefinition
|  |  |  | 62033 | High Voltage Energy Storage Pack 11 Status 2 | HVESP11S2 | Status data set 2 for High Voltage Energy Storage Pack 11. | PDU2 | Page 0 | Fixed | 8 |  | 6 | 8 | No | 100 ms | 3 |  | 5.3 | 5.3 | 15287 | HVESP11 Charge Power Limit Due to Battery Temperature | Indicates whether or not charge power of this HVES instance is being limited due to battery temperature. This parameter is for one of multiple packs in an HVESS. If there is only one pack in the system, the HVESS parameters should be used. If there are multiple packs in the system, then both individual pack messages (e.g. HVESP1, HVESP2 etc.) and system level messages (HVESS) may be required. 00b = No power limit for this reason 01b = Power limited for this reason 10b = Error 11b = Not Available | 2 bits | 4 states | 0 | 0 to 3 |  |  | 87 | SAEbs02 | Measured |  | 1 | 0 | 3 | 2 | 2 | J1939DA | J1939DA | 2020-07-13 | 2020-07-13 | 2020-07-13 | FullDefinition | FullDefinition
|  |  |  | 62033 | High Voltage Energy Storage Pack 11 Status 2 | HVESP11S2 | Status data set 2 for High Voltage Energy Storage Pack 11. | PDU2 | Page 0 | Fixed | 8 |  | 6 | 8 | No | 100 ms | 3 |  | 5.5 | 5.5 | 15288 | HVESP11 Charge Power Limit Due to Battery Diagnostic Condition | Indicates whether or not charge power of this HVES instance is being limited due to a battery diagnostic condition. This parameter is for one of multiple packs in an HVESS. If there is only one pack in the system, the HVESS parameters should be used. If there are multiple packs in the system, then both individual pack messages (e.g. HVESP1, HVESP2 etc.) and system level messages (HVESS) may be required. 00b = No power limit for this reason 01b = Power limited for this reason 10b = Error 11b = Not Available | 2 bits | 4 states | 0 | 0 to 3 |  |  | 87 | SAEbs02 | Measured |  | 1 | 0 | 3 | 2 | 2 | J1939DA | J1939DA | 2020-07-13 | 2020-07-13 | 2020-07-13 | FullDefinition | FullDefinition
|  |  |  | 62033 | High Voltage Energy Storage Pack 11 Status 2 | HVESP11S2 | Status data set 2 for High Voltage Energy Storage Pack 11. | PDU2 | Page 0 | Fixed | 8 |  | 6 | 8 | No | 100 ms | 3 |  | 5.7 | 5.7 | 15289 | HVESP11 Charge Power Limit Due to Battery or Cell Voltage | Indicates whether or not charge power of this HVES instance is being limited due to a battery or cell voltage level. This parameter is for one of multiple packs in an HVESS. If there is only one pack in the system, the HVESS parameters should be used. If there are multiple packs in the system, then both individual pack messages (e.g. HVESP1, HVESP2 etc.) and system level messages (HVESS) may be required. 00b = No power limit for this reason 01b = Power limited for this reason 10b = Error 11b = Not Available | 2 bits | 4 states | 0 | 0 to 3 |  |  | 87 | SAEbs02 | Measured |  | 1 | 0 | 3 | 2 | 2 | J1939DA | J1939DA | 2020-07-13 | 2020-07-13 | 2020-07-13 | FullDefinition | FullDefinition
|  |  |  | 62033 | High Voltage Energy Storage Pack 11 Status 2 | HVESP11S2 | Status data set 2 for High Voltage Energy Storage Pack 11. | PDU2 | Page 0 | Fixed | 8 |  | 6 | 8 | No | 100 ms | 3 |  | 6.1 | 6.1 | 15290 | HVESP11 Charge Power Limit Due to Battery Current | Indicates whether or not charge power of this HVES instance is being limited due to battery current. This parameter is for one of multiple packs in an HVESS. If there is only one pack in the system, the HVESS parameters should be used. If there are multiple packs in the system, then both individual pack messages (e.g. HVESP1, HVESP2 etc.) and system level messages (HVESS) may be required. 00b = No power limit for this reason 01b = Power limited for this reason 10b = Error 11b = Not Available | 2 bits | 4 states | 0 | 0 to 3 |  |  | 87 | SAEbs02 | Measured |  | 1 | 0 | 3 | 2 | 2 | J1939DA | J1939DA | 2020-07-13 | 2020-07-13 | 2020-07-13 | FullDefinition | FullDefinition
|  |  |  | 62033 | High Voltage Energy Storage Pack 11 Status 2 | HVESP11S2 | Status data set 2 for High Voltage Energy Storage Pack 11. | PDU2 | Page 0 | Fixed | 8 |  | 6 | 8 | No | 100 ms | 3 |  | 6.3 | 6.3 | 15291 | HVESP11 Charge Power Limit Due to an Undefined Cause | Indicates whether or not charge power of this HVES instance is being limited due to an undefined cause. This parameter is for one of multiple packs in an HVESS. If there is only one pack in the system, the HVESS parameters should be used. If there are multiple packs in the system, then both individual pack messages (e.g. HVESP1, HVESP2 etc.) and system level messages (HVESS) may be required. 00b = No power limit for this reason 01b = Power limited for this reason 10b = Error 11b = Not Available | 2 bits | 4 states | 0 | 0 to 3 |  |  | 87 | SAEbs02 | Measured |  | 1 | 0 | 3 | 2 | 2 | J1939DA | J1939DA | 2020-07-13 | 2020-07-13 | 2020-07-13 | FullDefinition | FullDefinition
|  |  |  | 62034 | High Voltage Energy Storage Pack 11 Data 1 | HVESP11D1 | Data set 1 (electrical data) for High Voltage Energy Storage Pack 11. | PDU2 | Page 0 | Fixed | 8 |  | 8 | 8 | No | 20 ms | 3 |  | 1-2 | 1.1 | 15292 | HVESP11 Available Discharge Power | The rate at which this High Voltage Energy Storage Pack instance can currently provide energy for propulsion or other uses. This parameter is for one of multiple packs in an HVESS. If there is only one pack in the system, the HVESS parameters should be used. If there are multiple packs in the system, then both individual pack messages (e.g. HVESP1, HVESP2 etc.) and system level messages (HVESS) may be required. | 2 bytes | 0.05 kW per bit | 0 kW | 0 to 3 212.75 kW |  | kW | 346 | SAEpw05 | Measured |  | 0.05 | 0 | 3212.75 | 16 | 16 | J1939DA | J1939DA | 2020-07-13 | 2020-07-13 | 2020-07-13 | FullDefinition | FullDefinition
|  |  |  | 62034 | High Voltage Energy Storage Pack 11 Data 1 | HVESP11D1 | Data set 1 (electrical data) for High Voltage Energy Storage Pack 11. | PDU2 | Page 0 | Fixed | 8 |  | 8 | 8 | No | 20 ms | 3 |  | 3-4 | 3.1 | 15293 | HVESP11 Available Charge Power | The rate at which this High Voltage Energy Storage Pack instance can currently receive energy from a regenerative or recharging system. This parameter is for one of multiple packs in an HVESS. If there is only one pack in the system, the HVESS parameters should be used. If there are multiple packs in the system, then both individual pack messages (e.g. HVESP1, HVESP2 etc.) and system level messages (HVESS) may be required. | 2 bytes | 0.05 kW per bit | 0 kW | 0 to 3 212.75 kW |  | kW | 346 | SAEpw05 | Measured |  | 0.05 | 0 | 3212.75 | 16 | 16 | J1939DA | J1939DA | 2020-07-13 | 2020-07-13 | 2020-07-13 | FullDefinition | FullDefinition
|  |  |  | 62034 | High Voltage Energy Storage Pack 11 Data 1 | HVESP11D1 | Data set 1 (electrical data) for High Voltage Energy Storage Pack 11. | PDU2 | Page 0 | Fixed | 8 |  | 8 | 8 | No | 20 ms | 3 |  | 5-6 | 5.1 | 15294 | HVESP11 Voltage Level | The voltage level of this High Voltage Energy Storage Pack instance. This parameter should be synchronized with SPN 15295 (HVESP11 Current) such that a realized power value can be calculated. If the HVES component physically contains the contactors which connect it to the vehicle high voltage system, then this voltage is measured before those contactors. This parameter is for one of multiple packs in an HVESS. If there is only one pack in the system, the HVESS parameters should be used. If there are multiple packs in the system, then both individual pack messages (e.g. HVESP1, HVESP2 etc.) and system level messages (HVESS) may be required. | 2 bytes | 0.05 V per bit | 0 V | 0 to 3 212.75 V |  | V | 80 | SAEev01 | Measured |  | 0.05 | 0 | 3212.75 | 16 | 16 | J1939DA | J1939DA | 2020-07-13 | 2020-07-13 | 2020-07-13 | FullDefinition | FullDefinition
|  |  |  | 62034 | High Voltage Energy Storage Pack 11 Data 1 | HVESP11D1 | Data set 1 (electrical data) for High Voltage Energy Storage Pack 11. | PDU2 | Page 0 | Fixed | 8 |  | 8 | 8 | No | 20 ms | 3 |  | 7-8 | 7.1 | 15295 | HVESP11 Current | The current in or out of this High Voltage Energy Storage Pack instance. This parameter should be synchronized with SPN 15294 (HVESP11 Voltage Level) such that a realized power value can be calculated. This parameter is defined from the high voltage energy storage pack’s point of view. A positive value represents current into (charging) the energy storage pack. A negative value represents current out of (discharging) the energy storage pack. This parameter is for one of multiple packs in an HVESS. If there is only one pack in the system, the HVESS parameters should be used. If there are multiple packs in the system, then both individual pack messages (e.g. HVESP1, HVESP2 etc.) and system level messages (HVESS) may be required. | 2 bytes | 0.05 A per bit | -1 600 A | -1 600 to 1 612.75 A |  | A | 104 | SAEec01 | Measured | See SPN 5919 and 5920 in 'Supporting Information' tab | 0.05 | -1600 | 1612.75 | 16 | 16 | J1939DA | J1939DA | 2020-07-13 | 2020-07-13 | 2020-07-13 | FullDefinition | FullDefinition
|  |  |  | 62035 | High Voltage Energy Storage Pack 11 Data 2 | HVESP11D2 | Data set 2 (electrical data) for High Voltage Energy Storage Pack 11. | PDU2 | Page 0 | Fixed | 8 |  | 7 | 8 | No | 20 ms | 3 |  | 1-2 | 1.1 | 15296 | HVESP11 Fast Update State of Charge | Indicates this High Voltage Energy Storage Pack instance state of charge. 0% means no charge remaining, 100% means the system is fully charged in terms of physical limits of this energy storage pack instance. Acceptable state of charge upper and lower boundaries for normal operation are defined in SPN 15404 (HVESP11 Recommended Minimum State Of Charge) and SPN 15405 (HVESP11 Recommended Maximum State Of Charge). The update rate and resolution of this parameter are intended for control purposes within a hybrid control system; for a simple periodic value, SPN 5464 (Hybrid Battery Pack Remaining Charge) may be of use. This parameter is for one of multiple packs in an HVESS. If there is only one pack in the system, the HVESS parameters should be used. If there are multiple packs in the system, then both individual pack messages (e.g. HVESP1, HVESP2 etc.) and system level messages (HVESS) may be required. | 2 bytes | 0.001 562 5 % per bit | 0 % | 0 to 100.398 437 5 % |  | % | 345 | SAEpc21 | Measured | See SPN 7895 in 'Supporting Information' tab | 0.0015625 | 0 | 100.3984 | 16 | 16 | J1939DA | J1939DA | 2020-07-13 | 2020-07-13 | 2020-07-13 | FullDefinition | FullDefinition
|  |  |  | 62035 | High Voltage Energy Storage Pack 11 Data 2 | HVESP11D2 | Data set 2 (electrical data) for High Voltage Energy Storage Pack 11. | PDU2 | Page 0 | Fixed | 8 |  | 7 | 8 | No | 20 ms | 3 |  | 3-4 | 3.1 | 15297 | HVESP11 Highest Cell Voltage | The highest voltage level reported by any cell in this High Voltage Energy Storage Pack instance. If a single voltage sensor covers more than one cell, the value in this parameter is for the smallest group of cells measured. See SPN 15377 (HVESP11 Highest Cell Voltage Module Number) and SPN 15378 (HVESP11 Highest Cell Voltage Cell Number) for cell location information. This parameter is for one of multiple packs in an HVESS. If there is only one pack in the system, the HVESS parameters should be used. If there are multiple packs in the system, then both individual pack messages (e.g. HVESP1, HVESP2 etc.) and system level messages (HVESS) may be required. | 2 bytes | 0.001 V per bit | 0 V | 0 to 64.255 V |  | V | 347 | SAEev06 | Measured |  | 0.001 | 0 | 64.255 | 16 | 16 | J1939DA | J1939DA | 2020-07-13 | 2020-07-13 | 2020-07-13 | FullDefinition | FullDefinition
|  |  |  | 62035 | High Voltage Energy Storage Pack 11 Data 2 | HVESP11D2 | Data set 2 (electrical data) for High Voltage Energy Storage Pack 11. | PDU2 | Page 0 | Fixed | 8 |  | 7 | 8 | No | 20 ms | 3 |  | 5-6 | 5.1 | 15298 | HVESP11 Lowest Cell Voltage | The lowest voltage level reported by any cell in this High Voltage Energy Storage Pack instance. If a single voltage sensor covers more than one cell, the value in this parameter is for the smallest group of cells measured. See SPN 15379 (HVESP11 Lowest Cell Voltage Module Number) and SPN 15380 (HVESP11 Lowest Cell Voltage Cell Number) for cell location information. This parameter is for one of multiple packs in an HVESS. If there is only one pack in the system, the HVESS parameters should be used. If there are multiple packs in the system, then both individual pack messages (e.g. HVESP1, HVESP2 etc.) and system level messages (HVESS) may be required. | 2 bytes | 0.001 V per bit | 0 V | 0 to 64.255 V |  | V | 347 | SAEev06 | Measured |  | 0.001 | 0 | 64.255 | 16 | 16 | J1939DA | J1939DA | 2020-07-13 | 2020-07-13 | 2020-07-13 | FullDefinition | FullDefinition
|  |  |  | 62035 | High Voltage Energy Storage Pack 11 Data 2 | HVESP11D2 | Data set 2 (electrical data) for High Voltage Energy Storage Pack 11. | PDU2 | Page 0 | Fixed | 8 |  | 7 | 8 | No | 20 ms | 3 |  | 7.1 | 7.1 | 15299 | HVESP11 Cell Voltage Differential Status | Indicates whether or not the differential between the highest and lowest cell voltages are within acceptable limits, according to this High Voltage Energy Storage Pack instance. The actual voltage differential can be calculated by subtracting SPN 15298 (HVESP11 Lowest Cell Voltage) from SPN 15297 (HVESP11 Highest Cell Voltage). This parameter is for one of multiple packs in an HVESS. If there is only one pack in the system, the HVESS parameters should be used. If there are multiple packs in the system, then both individual pack messages (e.g. HVESP1, HVESP2 etc.) and system level messages (HVESS) may be required. 0000b = Cell-to-cell voltage differential is within acceptable limits 0001b = Cell-to-cell voltage differential exceeds acceptable limits but can be corrected via auto-balancing 0010b = Cell-to-cell voltage differential exceeds acceptable limits to a point where external maintenance balancing is required to restore battery performance 0011b = Cell-to-cell voltage differential exceeds acceptable limits to a point where external maintenance balancing cannot restore battery performance 0100b = Cell-to-cell voltage differential exceeds acceptable limits; it is not known whether balancing can restore battery performance 0101b = Reserved 0110b = Reserved 0111b = Reserved 1000b = Reserved 1001b = Reserved 1010b = Reserved 1011b = Reserved 1100b = Reserved 1101b = Reserved 1110b = Error 1111b = Not Available | 4 bits | 16 states | 0 | 0 to 15 |  |  | 89 | SAEbs04 | Measured |  | 1 | 0 | 15 | 4 | 4 | J1939DA | J1939DA | 2020-07-13 | 2020-07-13 | 2020-07-13 | FullDefinition | FullDefinition
|  |  |  | 62036 | High Voltage Energy Storage Pack 11 Data 3 | HVESP11D3 | Data set 3 (thermal data) for High Voltage Energy Storage Pack 11. | PDU2 | Page 0 | Fixed | 8 |  | 7 | 8 | No | 20 ms | 3 |  | 1-2 | 1.1 | 15300 | HVESP11 Highest Cell Temperature | The highest temperature level reported by any cell in this High Voltage Energy Storage Pack instance. If a single temperature sensor covers more than one cell, the value in this parameter is for the smallest group of cells measured. See SPN 15382 (HVESP11 Highest Cell Temperature Module Number) and SPN 15383 (HVESP11 Highest Cell Temperature Cell Number) for cell location information. This parameter is for one of multiple packs in an HVESS. If there is only one pack in the system, the HVESS parameters should be used. If there are multiple packs in the system, then both individual pack messages (e.g. HVESP1, HVESP2 etc.) and system level messages (HVESS) may be required. | 2 bytes | 0.031 25 °C per bit | -273 °C | -273 to 1 734.968 75 °C |  | °C | 68 | SAEtp02 | Measured |  | 0.03125 | -273 | 1734.9688 | 16 | 16 | J1939DA | J1939DA | 2020-07-13 | 2020-07-13 | 2020-07-13 | FullDefinition | FullDefinition
|  |  |  | 62036 | High Voltage Energy Storage Pack 11 Data 3 | HVESP11D3 | Data set 3 (thermal data) for High Voltage Energy Storage Pack 11. | PDU2 | Page 0 | Fixed | 8 |  | 7 | 8 | No | 20 ms | 3 |  | 3-4 | 3.1 | 15301 | HVESP11 Lowest Cell Temperature | The lowest temperature level reported by any cell in this High Voltage Energy Storage Pack instance. If a single temperature sensor covers more than one cell, the value in this parameter is for the smallest group of cells measured. See SPN 15384 (HVESP11 Lowest Cell Temperature Module Number) and SPN 15385 (HVESP11 Lowest Cell Temperature Cell Number) for cell location information. This parameter is for one of multiple packs in an HVESS. If there is only one pack in the system, the HVESS parameters should be used. If there are multiple packs in the system, then both individual pack messages (e.g. HVESP1, HVESP2 etc.) and system level messages (HVESS) may be required. | 2 bytes | 0.031 25 °C per bit | -273 °C | -273 to 1 734.968 75 °C |  | °C | 68 | SAEtp02 | Measured |  | 0.03125 | -273 | 1734.9688 | 16 | 16 | J1939DA | J1939DA | 2020-07-13 | 2020-07-13 | 2020-07-13 | FullDefinition | FullDefinition
|  |  |  | 62036 | High Voltage Energy Storage Pack 11 Data 3 | HVESP11D3 | Data set 3 (thermal data) for High Voltage Energy Storage Pack 11. | PDU2 | Page 0 | Fixed | 8 |  | 7 | 8 | No | 20 ms | 3 |  | 5-6 | 5.1 | 15302 | HVESP11 Average Cell Temperature | The average temperature level of all cells in this High Voltage Energy Storage Pack instance. This parameter is for one of multiple packs in an HVESS. If there is only one pack in the system, the HVESS parameters should be used. If there are multiple packs in the system, then both individual pack messages (e.g. HVESP1, HVESP2 etc.) and system level messages (HVESS) may be required. | 2 bytes | 0.031 25 °C per bit | -273 °C | -273 to 1 734.968 75 °C |  | °C | 68 | SAEtp02 | Measured |  | 0.03125 | -273 | 1734.9688 | 16 | 16 | J1939DA | J1939DA | 2020-07-13 | 2020-07-13 | 2020-07-13 | FullDefinition | FullDefinition
|  |  |  | 62036 | High Voltage Energy Storage Pack 11 Data 3 | HVESP11D3 | Data set 3 (thermal data) for High Voltage Energy Storage Pack 11. | PDU2 | Page 0 | Fixed | 8 |  | 7 | 8 | No | 20 ms | 3 |  | 7.1 | 7.1 | 15303 | HVESP11 Cell Temperature Differential Status | Indicates whether or not the differential between the highest and lowest cell temperatures are within acceptable limits per this High Voltage Energy Storage Pack instance. The actual temperature differential can be calculated by subtracting SPN 15301 (HVESP11 Lowest Cell Temperature) from SPN 15300 (HVESP11 Highest Cell Temperature). This parameter is for one of multiple packs in an HVESS. If there is only one pack in the system, the HVESS parameters should be used. If there are multiple packs in the system, then both individual pack messages (e.g. HVESP1, HVESP2 etc.) and System level messages (HVESS) may be required. 00b = Cell-to-cell temperature differential is within acceptable limits 01b = Cell-to-cell temperature differential exceeds acceptable limits 10b = Error 11b = Not Available | 2 bits | 4 states | 0 | 0 to 3 |  |  | 87 | SAEbs02 | Measured |  | 1 | 0 | 3 | 2 | 2 | J1939DA | J1939DA | 2020-07-13 | 2020-07-13 | 2020-07-13 | FullDefinition | FullDefinition
|  |  |  | 62037 | High Voltage Energy Storage Pack 11 Data 4 | HVESP11D4 | Data set 4 (electrical data) for High Voltage Energy Storage Pack 11. | PDU2 | Page 0 | Fixed | 8 |  | 6 | 8 | No | 100 ms | 3 |  | 1-2 | 1.1 | 15304 | HVESP11 Discharge Capacity | The amount of stored electrical charge in this High Voltage Energy Storage Pack instance that is available for use by the hybrid system, i.e. “how full is the tank”. See SPN 15334 (HVESP11 Discharge Energy Capacity) for kilowatt-hours (kWh). This parameter is for one of multiple packs in an HVESS. If there is only one pack in the system, the HVESS parameters should be used. If there are multiple packs in the system, then both individual pack messages (e.g. HVESP1, HVESP2 etc.) and system level messages (HVESS) may be required. | 2 bytes | 0.01 Ah per bit | 0 Ah | 0 to 642.55 Ah |  | Ah | 342 | SAEca02 | Measured |  | 0.01 | 0 | 642.55 | 16 | 16 | J1939DA | J1939DA | 2020-07-13 | 2020-07-13 | 2020-07-13 | FullDefinition | FullDefinition
|  |  |  | 62037 | High Voltage Energy Storage Pack 11 Data 4 | HVESP11D4 | Data set 4 (electrical data) for High Voltage Energy Storage Pack 11. | PDU2 | Page 0 | Fixed | 8 |  | 6 | 8 | No | 100 ms | 3 |  | 3-4 | 3.1 | 15305 | HVESP11 Charge Capacity | The amount of unused electrical charge storage in this High Voltage Energy Storage Pack instance that is available to be filled by charging, i.e. “how much empty space is remaining in the tank”. See SPN 15335 (HVESP11 Charge Energy Capacity) for kilowatt-hours (kWh). This parameter is for one of multiple packs in an HVESS. If there is only one pack in the system, the HVESS parameters should be used. If there are multiple packs in the system, then both individual pack messages (e.g. HVESP1, HVESP2 etc.) and System level messages (HVESS) may be required. | 2 bytes | 0.01 Ah per bit | 0 Ah | 0 to 642.55 Ah |  | Ah | 342 | SAEca02 | Measured |  | 0.01 | 0 | 642.55 | 16 | 16 | J1939DA | J1939DA | 2020-07-13 | 2020-07-13 | 2020-07-13 | FullDefinition | FullDefinition
|  |  |  | 62037 | High Voltage Energy Storage Pack 11 Data 4 | HVESP11D4 | Data set 4 (electrical data) for High Voltage Energy Storage Pack 11. | PDU2 | Page 0 | Fixed | 8 |  | 6 | 8 | No | 100 ms | 3 |  | 5-6 | 5.1 | 15306 | HVESP11 Cell Balancing Count | The number of cells that are currently being balanced in this High Voltage Energy Storage Pack instance. This parameter is for one of multiple packs in an HVESS. If there is only one pack in the system, the HVESS parameters should be used. If there are multiple packs in the system, then both individual pack messages (e.g. HVESP1, HVESP2 etc.) and system level messages (HVESS) may be required. | 2 bytes | 1 count per bit | 0 count | 0 to 64 255 count |  | count | 12 | SAEct04 | Measured |  | 1 | 0 | 64255 | 16 | 16 | J1939DA | J1939DA | 2020-07-13 | 2020-07-13 | 2020-07-13 | FullDefinition | FullDefinition
|  |  |  | 62038 | High Voltage Energy Storage Pack 11 Data 5 | HVESP11D5 | Data set 5 (electrical data) for High Voltage Energy Storage Pack 11. | PDU2 | Page 0 | Fixed | 8 |  | 8 | 8 | No | 20 ms | 3 |  | 1-2 | 1.1 | 15307 | HVESP11 Discharge Current Limit | The maximum permissible current flow out of this High Voltage Energy Storage Pack instance. This parameter is defined from the high voltage energy storage pack's point of view. A negative value represents current flowing out of the energy storage system (discharging the system); as such, the current limit value must be between -1600 and 0 Amps. This parameter is for one of multiple packs in an HVESS. If there is only one pack in the system, the HVESS parameters should be used. If there are multiple packs in the system, then both individual pack messages (e.g. HVESP1, HVESP2 etc.) and system level messages (HVESS) may be required. | 2 bytes | 0.05 A per bit | -1 600 A | -1 600 to 1 612.75 A | -1600 to 0 A | A | 104 | SAEec01 | Measured |  | 0.05 | -1600 | 1612.75 | 16 | 16 | J1939DA | J1939DA | 2020-07-13 | 2020-07-13 | 2020-07-13 | FullDefinition | FullDefinition
|  |  |  | 62038 | High Voltage Energy Storage Pack 11 Data 5 | HVESP11D5 | Data set 5 (electrical data) for High Voltage Energy Storage Pack 11. | PDU2 | Page 0 | Fixed | 8 |  | 8 | 8 | No | 20 ms | 3 |  | 3-4 | 3.1 | 15308 | HVESP11 Charge Current Limit | The maximum permissible current flow into this High Voltage Energy Storage Pack instance. This parameter is defined from the high voltage energy storage pack's point of view. A positive value represents current flowing into the energy storage system (charging the system); as such current limit value must be between 0 and +1612.75 Amps. This parameter is for one of multiple packs in an HVESS. If there is only one pack in the system, the HVESS parameters should be used. If there are multiple packs in the system, then both individual pack messages (e.g. HVESP1, HVESP2 etc.) and system level messages (HVESS) may be required. | 2 bytes | 0.05 A per bit | -1 600 A | -1 600 to 1 612.75 A | 0 to +1612.75 A | A | 104 | SAEec01 | Measured |  | 0.05 | -1600 | 1612.75 | 16 | 16 | J1939DA | J1939DA | 2020-07-13 | 2020-07-13 | 2020-07-13 | FullDefinition | FullDefinition
|  |  |  | 62038 | High Voltage Energy Storage Pack 11 Data 5 | HVESP11D5 | Data set 5 (electrical data) for High Voltage Energy Storage Pack 11. | PDU2 | Page 0 | Fixed | 8 |  | 8 | 8 | No | 20 ms | 3 |  | 5-6 | 5.1 | 15309 | HVESP11 Lowest Cell State of Charge | Indicates the state of charge of the lowest-charged cell in this High Voltage Energy Storage Pack instance. 0% means no charge remaining, 100% means the cell is fully charged. If a single state of charge value covers more than one cell, the value in this parameter is for the smallest group of cells measured. See SPN 15388 (HVESP11 Lowest Cell State of Charge Module Number) and SPN 15389 (HVESP11 Lowest Cell State of Charge Cell Number) for cell location information. This parameter is for one of multiple packs in an HVESS. If there is only one pack in the system, the HVESS parameters should be used. If there are multiple packs in the system, then both individual pack messages (e.g. HVESP1, HVESP2 etc.) and system level messages (HVESS) may be required. | 2 bytes | 0.001 562 5 % per bit | 0 % | 0 to 100.398 437 5 % |  | % | 345 | SAEpc21 | Measured |  | 0.0015625 | 0 | 100.3984 | 16 | 16 | J1939DA | J1939DA | 2020-07-13 | 2020-07-13 | 2020-07-13 | FullDefinition | FullDefinition
|  |  |  | 62038 | High Voltage Energy Storage Pack 11 Data 5 | HVESP11D5 | Data set 5 (electrical data) for High Voltage Energy Storage Pack 11. | PDU2 | Page 0 | Fixed | 8 |  | 8 | 8 | No | 20 ms | 3 |  | 7-8 | 7.1 | 15310 | HVESP11 Highest Cell State of Charge | Indicates the state of charge of the highest-charged cell in this High Voltage Energy Storage Pack instance. 0% means no charge remaining, 100% means the cell is fully charged. If a single state of charge value covers more than one cell, the value in this parameter is for the smallest group of cells measured. See SPN 15386 (HVESP11 Highest Cell State of Charge Module Number) and SPN 15387 (HVESP11 Highest Cell State of Charge Cell Number) for cell location information. This parameter is for one of multiple packs in an HVESS. If there is only one pack in the system, the HVESS parameters should be used. If there are multiple packs in the system, then both individual pack messages (e.g. HVESP1, HVESP2 etc.) and system level messages (HVESS) may be required. | 2 bytes | 0.001 562 5 % per bit | 0 % | 0 to 100.398 437 5 % |  | % | 345 | SAEpc21 | Measured |  | 0.0015625 | 0 | 100.3984 | 16 | 16 | J1939DA | J1939DA | 2020-07-13 | 2020-07-13 | 2020-07-13 | FullDefinition | FullDefinition
|  |  |  | 62039 | High Voltage Energy Storage Pack 11 Data 6 | HVESP11D6 | Data set 6 (external or interface data) for High Voltage Energy Storage Pack 11. | PDU2 | Page 0 | Fixed | 8 |  | 8 | 8 | No | 100 ms | 3 |  | 1-2 | 1.1 | 15311 | HVESP11 Bus Voltage | The voltage level of the high voltage bus, as measured by this High Voltage Energy Storage Pack instance on the bus side (not the battery side) of its contactors. This parameter is for one of multiple packs in an HVESS. If there is only one pack in the system, the HVESS parameters should be used. If there are multiple packs in the system, then both individual pack messages (e.g. HVESP1, HVESP2 etc.) and system level messages (HVESS) may be required. | 2 bytes | 0.05 V per bit | 0 V | 0 to 3 212.75 V |  | V | 80 | SAEev01 | Measured |  | 0.05 | 0 | 3212.75 | 16 | 16 | J1939DA | J1939DA | 2020-07-13 | 2020-07-13 | 2020-07-13 | FullDefinition | FullDefinition
|  |  |  | 62039 | High Voltage Energy Storage Pack 11 Data 6 | HVESP11D6 | Data set 6 (external or interface data) for High Voltage Energy Storage Pack 11. | PDU2 | Page 0 | Fixed | 8 |  | 8 | 8 | No | 100 ms | 3 |  | 3-4 | 3.1 | 15312 | HVESP11 Ignition Voltage | The voltage level at the ignition input of this High Voltage Energy Storage Pack controller. This parameter is for one of multiple packs in an HVESS. If there is only one pack in the system, the HVESS parameters should be used. If there are multiple packs in the system, then both individual pack messages (e.g. HVESP1, HVESP2 etc.) and system level messages (HVESS) may be required. | 2 bytes | 0.01 V per bit | 0 V | 0 to 642.55 V |  | V | 221 | SAEev03 | Measured |  | 0.01 | 0 | 642.55 | 16 | 16 | J1939DA | J1939DA | 2020-07-13 | 2020-07-13 | 2020-07-13 | FullDefinition | FullDefinition
|  |  |  | 62039 | High Voltage Energy Storage Pack 11 Data 6 | HVESP11D6 | Data set 6 (external or interface data) for High Voltage Energy Storage Pack 11. | PDU2 | Page 0 | Fixed | 8 |  | 8 | 8 | No | 100 ms | 3 |  | 5 | 5.1 | 15313 | HVESP11 Intake Coolant Temperature | The temperature of liquid coolant as it enters this High Voltage Energy Storage Pack instance. This parameter is for one of multiple packs in an HVESS. If there is only one pack in the system, the HVESS parameters should be used. If there are multiple packs in the system, then both individual pack messages (e.g. HVESP1, HVESP2 etc.) and system level messages (HVESS) may be required. | 1 byte | 1 °C per bit | -40 °C | -40 to 210 °C |  | °C | 67 | SAEtp01 | Measured |  | 1 | -40 | 210 | 8 | 8 | J1939DA | J1939DA | 2020-07-13 | 2020-07-13 | 2020-07-13 | FullDefinition | FullDefinition
|  |  |  | 62039 | High Voltage Energy Storage Pack 11 Data 6 | HVESP11D6 | Data set 6 (external or interface data) for High Voltage Energy Storage Pack 11. | PDU2 | Page 0 | Fixed | 8 |  | 8 | 8 | No | 100 ms | 3 |  | 6 | 6.1 | 15314 | HVESP11 Outlet Coolant Temperature | The temperature of liquid coolant as it exits this High Voltage Energy Storage Pack instance. This parameter is for one of multiple packs in an HVESS. If there is only one pack in the system, the HVESS parameters should be used. If there are multiple packs in the system, then both individual pack messages (e.g. HVESP1, HVESP2 etc.) and system level messages (HVESS) may be required. | 1 byte | 1 °C per bit | -40 °C | -40 to 210 °C |  | °C | 67 | SAEtp01 | Measured |  | 1 | -40 | 210 | 8 | 8 | J1939DA | J1939DA | 2020-07-13 | 2020-07-13 | 2020-07-13 | FullDefinition | FullDefinition
|  |  |  | 62039 | High Voltage Energy Storage Pack 11 Data 6 | HVESP11D6 | Data set 6 (external or interface data) for High Voltage Energy Storage Pack 11. | PDU2 | Page 0 | Fixed | 8 |  | 8 | 8 | No | 100 ms | 3 |  | 7 | 7.1 | 15315 | HVESP11 Electronics Temperature | The temperature of the electronics or control modules in this High Voltage Energy Storage Pack instance. If there are multiple temperature sensors then this parameter would be set to the maximum sensor reading. This parameter is for one of multiple packs in an HVESS. If there is only one pack in the system, the HVESS parameters should be used. If there are multiple packs in the system, then both individual pack messages (e.g. HVESP1, HVESP2 etc.) and system level messages (HVESS) may be required. | 1 byte | 1 °C per bit | -40 °C | -40 to 210 °C |  | °C | 67 | SAEtp01 | Measured |  | 1 | -40 | 210 | 8 | 8 | J1939DA | J1939DA | 2020-07-13 | 2020-07-13 | 2020-07-13 | FullDefinition | FullDefinition
|  |  |  | 62039 | High Voltage Energy Storage Pack 11 Data 6 | HVESP11D6 | Data set 6 (external or interface data) for High Voltage Energy Storage Pack 11. | PDU2 | Page 0 | Fixed | 8 |  | 8 | 8 | No | 100 ms | 3 |  | 8 | 8.1 | 15316 | HVESP11 Temperature | The temperature of this High Voltage Energy Storage Pack instance. The value may be determined from a unique sensor specifically for this purpose, or by aggregating various temperature sensor readings within the pack. This parameter is for one of multiple packs in an HVESS. If there is only one pack in the system, the HVESS parameters should be used. If there are multiple packs in the system, then both individual pack messages (e.g. HVESP1, HVESP2 etc.) and system level messages (HVESS) may be required. | 1 byte | 1 °C per bit | -40 °C | -40 to 210 °C |  | °C | 67 | SAEtp01 | Measured |  | 1 | -40 | 210 | 8 | 8 | J1939DA | J1939DA | 2020-07-13 | 2020-07-13 | 2020-07-13 | FullDefinition | FullDefinition
|  |  |  | 62040 | High Voltage Energy Storage Pack 11 Status 1 | HVESP11S1 | Status data set 1 for High Voltage Energy Storage Pack 11. | PDU2 | Page 0 | Fixed | 8 |  | 8 | 8 | No | 100 ms and on change, but no faster than 20 ms. | 3 |  | 1.1 | 1.1 | 15317 | HVESP11 High-Voltage Bus (Positive) Contactor State | Position of this High Voltage Energy Storage Pack instance positive side bus contactor. When this contactor is closed, the positive side of this HVES instance is connected to the positive side of the high-voltage bus. In systems where all contactors are controlled as a single unit (i.e. all contactors can only be either all open or all closed), this parameter may be used to convey the overall contactor status. This parameter is for one of multiple packs in an HVESS. If there is only one pack in the system, the HVESS parameters should be used. If there are multiple packs in the system, then both individual pack messages (e.g. HVESP1, HVESP2 etc.) and system level messages (HVESS) may be required. 00b = Contactor Open 01b = Contactor Closed 10b = Error 11b = Not Available | 2 bits | 4 states | 0 | 0 to 3 |  |  | 87 | SAEbs02 | Measured | See SPN 8412 in 'Supporting Information' tab | 1 | 0 | 3 | 2 | 2 | J1939DA | J1939DA | 2020-07-13 | 2020-07-13 | 2020-07-13 | FullDefinition | FullDefinition
|  |  |  | 62040 | High Voltage Energy Storage Pack 11 Status 1 | HVESP11S1 | Status data set 1 for High Voltage Energy Storage Pack 11. | PDU2 | Page 0 | Fixed | 8 |  | 8 | 8 | No | 100 ms and on change, but no faster than 20 ms. | 3 |  | 1.3 | 1.3 | 15318 | HVESP11 High-Voltage Bus (Negative) Contactor State | Position of this High Voltage Energy Storage Pack instance negative side bus contactor. When this contactor is closed, the negative side of this HVES instance is connected to the negative side of the high-voltage bus. If a system controls the positive, negative, and center contactors as a single unit (i.e. all contactors can only be either all open or all closed), then SPN 15317 (HVESP11 High-Voltage Bus (Positive) Contactor State) should be used to convey overall contactor status. This parameter is for one of multiple packs in an HVESS. If there is only one pack in the system, the HVESS parameters should be used. If there are multiple packs in the system, then both individual pack messages (e.g. HVESP1, HVESP2 etc.) and system level messages (HVESS) may be required. 00b = Contactor Open 01b = Contactor Closed 10b = Error 11b = Not Available | 2 bits | 4 states | 0 | 0 to 3 |  |  | 87 | SAEbs02 | Measured | See SPN 8412 in 'Supporting Information' tab | 1 | 0 | 3 | 2 | 2 | J1939DA | J1939DA | 2020-07-13 | 2020-07-13 | 2020-07-13 | FullDefinition | FullDefinition
|  |  |  | 62040 | High Voltage Energy Storage Pack 11 Status 1 | HVESP11S1 | Status data set 1 for High Voltage Energy Storage Pack 11. | PDU2 | Page 0 | Fixed | 8 |  | 8 | 8 | No | 100 ms and on change, but no faster than 20 ms. | 3 |  | 1.5 | 1.5 | 15319 | HVESP11 High-Voltage Bus Disconnect Forewarning | Indicates that this High Voltage Energy Storage Pack instance is about to disconnect from the high voltage bus due to unacceptable conditions. This parameter is for one of multiple packs in an HVESS. If there is only one pack in the system, the HVESS parameters should be used. If there are multiple packs in the system, then both individual pack messages (e.g. HVESP1, HVESP2 etc.) and system level messages (HVESS) may be required. 0000b = Disconnect not pending 0001b = Disconnect imminent due to battery pack voltage approaching minimum acceptable level 0010b = Disconnect imminent due to battery pack voltage approaching maximum acceptable level 0011b = Disconnect imminent due to module voltage approaching minimum acceptable level 0100b = Disconnect imminent due to module voltage approaching maximum acceptable level 0101b = Disconnect imminent due to cell voltage approaching minimum acceptable level 0110b = Disconnect imminent due to cell voltage approaching maximum acceptable level 0111b = Disconnect imminent due to battery pack current approaching maximum acceptable level 1000b = Reserved 1001b = Reserved 1010b = Reserved 1011b = Reserved 1100b = Reserved 1101b = Disconnect imminent - no reason given 1110b = Error 1111b = Not Available | 4 bits | 16 states | 0 | 0 to 15 |  |  | 89 | SAEbs04 | Measured |  | 1 | 0 | 15 | 4 | 4 | J1939DA | J1939DA | 2020-07-13 | 2020-07-13 | 2020-07-13 | FullDefinition | FullDefinition
|  |  |  | 62040 | High Voltage Energy Storage Pack 11 Status 1 | HVESP11S1 | Status data set 1 for High Voltage Energy Storage Pack 11. | PDU2 | Page 0 | Fixed | 8 |  | 8 | 8 | No | 100 ms and on change, but no faster than 20 ms. | 3 |  | 2.1 | 2.1 | 15320 | HVESP11 High-Voltage Bus Pre-Charge Relay State | Position of the high-voltage bus contactor pre-charge relay. When this relay is closed, this High Voltage Energy Storage Pack instance is bringing the high-voltage bus up to its operating level. This parameter is for one of multiple packs in an HVESS. If there is only one pack in the system, the HVESS parameters should be used. If there are multiple packs in the system, then both individual pack messages (e.g. HVESP1, HVESP2 etc.) and system level messages (HVESS) may be required. 00b = Relay Open 01b = Relay Closed 10b = Error 11b = Not Available | 2 bits | 4 states | 0 | 0 to 3 |  |  | 87 | SAEbs02 | Measured | See SPN 8412 in 'Supporting Information' tab | 1 | 0 | 3 | 2 | 2 | J1939DA | J1939DA | 2020-07-13 | 2020-07-13 | 2020-07-13 | FullDefinition | FullDefinition
|  |  |  | 62040 | High Voltage Energy Storage Pack 11 Status 1 | HVESP11S1 | Status data set 1 for High Voltage Energy Storage Pack 11. | PDU2 | Page 0 | Fixed | 8 |  | 8 | 8 | No | 100 ms and on change, but no faster than 20 ms. | 3 |  | 2.3 | 2.3 | 15321 | HVESP11 Center of Pack Contactor State | Position of the center high-voltage contactor. When this contactor is closed, the positive half of this High Voltage Energy Storage Pack instance is connected to the negative half. If a system controls the positive, negative, and center contactors as a single unit (i.e. all contactors can only be either all open or all closed), then SPN 15317 (HVESP11 High-Voltage Bus (Positive) Contactor State) should be used. This parameter is for one of multiple packs in an HVESS. If there is only one pack in the system, the HVESS parameters should be used. If there are multiple packs in the system, then both individual pack messages (e.g. HVESP1, HVESP2 etc.) and system level messages (HVESS) may be required. 00b = Contactor Open 01b = Contactor Closed 10b = Error 11b = Not Available | 2 bits | 4 states | 0 | 0 to 3 |  |  | 87 | SAEbs02 | Measured | See SPN 8412 in 'Supporting Information' tab | 1 | 0 | 3 | 2 | 2 | J1939DA | J1939DA | 2020-07-13 | 2020-07-13 | 2020-07-13 | FullDefinition | FullDefinition
|  |  |  | 62040 | High Voltage Energy Storage Pack 11 Status 1 | HVESP11S1 | Status data set 1 for High Voltage Energy Storage Pack 11. | PDU2 | Page 0 | Fixed | 8 |  | 8 | 8 | No | 100 ms and on change, but no faster than 20 ms. | 3 |  | 2.5 | 2.5 | 15322 | HVESP11 High-Voltage Bus Active Isolation Test Status | Status of the high-voltage bus electrical active isolation test as performed by this High Voltage Energy Storage Pack instance. This parameter is for one of multiple packs in an HVESS. If there is only one pack in the system, the HVESS parameters should be used. If there are multiple packs in the system, then both individual pack messages (e.g. HVESP1, HVESP2 etc.) and system level messages (HVESS) may be required. 0000b = No test requested / No test in process 0001b = Test requested but not yet in process 0010b = Test in process 0011b = Test complete; isolation acceptable 0100b = Test complete; isolation marginal 0101b = Test complete; isolation fault 0110b = Reserved 0111b = Reserved 1000b = Reserved 1001b = Reserved 1010b = Reserved 1011b = Reserved 1100b = Reserved 1101b = Reserved 1110b = Error 1111b = Not available | 4 bits | 16 states | 0 | 0 to 15 |  |  | 89 | SAEbs04 | Measured |  | 1 | 0 | 15 | 4 | 4 | J1939DA | J1939DA | 2020-07-13 | 2020-07-13 | 2020-07-13 | FullDefinition | FullDefinition
|  |  |  | 62040 | High Voltage Energy Storage Pack 11 Status 1 | HVESP11S1 | Status data set 1 for High Voltage Energy Storage Pack 11. | PDU2 | Page 0 | Fixed | 8 |  | 8 | 8 | No | 100 ms and on change, but no faster than 20 ms. | 3 |  | 3.1 | 3.1 | 15323 | HVESP11 High-Voltage Bus Passive Isolation Test Status | Status of the high-voltage bus electrical passive isolation test as performed by this High Voltage Energy Storage Pack instance. This parameter is for one of multiple packs in an HVESS. If there is only one pack in the system, the HVESS parameters should be used. If there are multiple packs in the system, then both individual pack messages (e.g. HVESP1, HVESP2 etc.) and system level messages (HVESS) may be required. 0000b = No test requested / No test in process 0001b = Test requested but not yet in process 0010b = Test in process 0011b = Test complete; isolation acceptable 0100b = Test complete; isolation marginal 0101b = Test complete; isolation fault 0110b = Reserved 0111b = Reserved 1000b = Reserved 1001b = Reserved 1010b = Reserved 1011b = Reserved 1100b = Reserved 1101b = Reserved 1110b = Error 1111b = Not available | 4 bits | 16 states | 0 | 0 to 15 |  |  | 89 | SAEbs04 | Measured |  | 1 | 0 | 15 | 4 | 4 | J1939DA | J1939DA | 2020-07-13 | 2020-07-13 | 2020-07-13 | FullDefinition | FullDefinition
|  |  |  | 62040 | High Voltage Energy Storage Pack 11 Status 1 | HVESP11S1 | Status data set 1 for High Voltage Energy Storage Pack 11. | PDU2 | Page 0 | Fixed | 8 |  | 8 | 8 | No | 100 ms and on change, but no faster than 20 ms. | 3 |  | 3.5 | 3.5 | 15324 | HVESP11 HVIL Status | Status of the High Voltage Interlock Loop from the viewpoint of this High Voltage Energy Storage Pack instance. This parameter is for one of multiple packs in an HVESS. If there is only one pack in the system, the HVESS parameters should be used. If there are multiple packs in the system, then both individual pack messages (e.g. HVESP1, HVESP2 etc.) and System level messages (HVESS) may be required. 00b = HVIL Closed 01b = HVIL Open 10b = Error 11b = Not Available | 2 bits | 4 states | 0 | 0 to 3 |  |  | 87 | SAEbs02 | Measured | See SPN 21699 in 'Supporting Information' tab | 1 | 0 | 3 | 2 | 2 | J1939DA | J1939DA | 2022-03-01 | 2020-07-13 | 2020-07-13 | FullDefinition | FullDefinition
|  |  |  | 62040 | High Voltage Energy Storage Pack 11 Status 1 | HVESP11S1 | Status data set 1 for High Voltage Energy Storage Pack 11. | PDU2 | Page 0 | Fixed | 8 |  | 8 | 8 | No | 100 ms and on change, but no faster than 20 ms. | 3 |  | 3.7 | 3.7 | 15325 | HVESP11 Inertia Switch Status | Switch indicating that an impact has been sensed by this High Voltage Energy Storage Pack instance. The impact indication may require action by another controller, or by this HVES instance itself. For example, a controller may elect to take this HVES instance off-line to reduce an electrocution hazard during or after a vehicle crash. This parameter is for one of multiple packs in an HVESS. If there is only one pack in the system, the HVESS parameters should be used. If there are multiple packs in the system, then both individual pack messages (e.g. HVESP1, HVESP2 etc.) and system level messages (HVESS) may be required. 00b = No impact sensed 01b = Impact sensed 10b = Error 11b = Not Available | 2 bits | 4 states | 0 | 0 to 3 |  |  | 87 | SAEbs02 | Measured |  | 1 | 0 | 3 | 2 | 2 | J1939DA | J1939DA | 2020-07-13 | 2020-07-13 | 2020-07-13 | FullDefinition | FullDefinition
|  |  |  | 62040 | High Voltage Energy Storage Pack 11 Status 1 | HVESP11S1 | Status data set 1 for High Voltage Energy Storage Pack 11. | PDU2 | Page 0 | Fixed | 8 |  | 8 | 8 | No | 100 ms and on change, but no faster than 20 ms. | 3 |  | 4.1 | 4.1 | 15326 | HVESP11 State of Charge Status | Status of this High Voltage Energy Storage Pack instance State of Charge (SOC). Note: A given HVES controller may not support all of the states. This parameter is for one of multiple packs in an HVESS. If there is only one pack in the system, the HVESS parameters should be used. If there are multiple packs in the system, then both individual pack messages (e.g. HVESP1, HVESP2 etc.) and system level messages (HVESS) may be required. 0000b = SOC level is acceptable 0001b = SOC is approaching its recommended lower limit 0010b = SOC is at its recommended lower limit 0011b = SOC is below its recommended lower limit 0100b = SOC is approaching its recommended upper limit 0101b = SOC is at its recommended upper limit 0110b = SOC is above its recommended upper limit 0111b = Reserved 1000b = Reserved 1001b = Reserved 1010b = Reserved 1011b = Reserved 1100b = Reserved 1101b = Reserved 1110b = Error 1111b = Not Available | 4 bits | 16 states | 0 | 0 to 15 |  |  | 89 | SAEbs04 | Measured |  | 1 | 0 | 15 | 4 | 4 | J1939DA | J1939DA | 2020-07-13 | 2020-07-13 | 2020-07-13 | FullDefinition | FullDefinition
|  |  |  | 62040 | High Voltage Energy Storage Pack 11 Status 1 | HVESP11S1 | Status data set 1 for High Voltage Energy Storage Pack 11. | PDU2 | Page 0 | Fixed | 8 |  | 8 | 8 | No | 100 ms and on change, but no faster than 20 ms. | 3 |  | 4.5 | 4.5 | 15327 | HVESP11 Cell Balance Status | Indicates whether or not the cells in this High Voltage Energy Storage Pack instance are balanced. This parameter is for one of multiple packs in an HVESS. If there is only one pack in the system, the HVESS parameters should be used. If there are multiple packs in the system, then both individual pack messages (e.g. HVESP1, HVESP2 etc.) and system level messages (HVESS) may be required. 00b = Cells are balanced 01b = Cells are unbalanced 10b = Error 11b = Not Available | 2 bits | 4 states | 0 | 0 to 3 |  |  | 87 | SAEbs02 | Measured |  | 1 | 0 | 3 | 2 | 2 | J1939DA | J1939DA | 2020-07-13 | 2020-07-13 | 2020-07-13 | FullDefinition | FullDefinition
|  |  |  | 62040 | High Voltage Energy Storage Pack 11 Status 1 | HVESP11S1 | Status data set 1 for High Voltage Energy Storage Pack 11. | PDU2 | Page 0 | Fixed | 8 |  | 8 | 8 | No | 100 ms and on change, but no faster than 20 ms. | 3 |  | 4.7 | 4.7 | 15328 | HVESP11 Cell Balancing Active | Indicates whether or not the cells in this High Voltage Energy Storage Pack instance are currently being balanced. This parameter is for one of multiple packs in an HVESS. If there is only one pack in the system, the HVESS parameters should be used. If there are multiple packs in the system, then both individual pack messages (e.g. HVESP1, HVESP2 etc.) and System level messages (HVESS) may be required. 00b = Cell balancing is not active 01b = Cell balancing is active 10b = Error 11b = Not Available | 2 bits | 4 states | 0 | 0 to 3 |  |  | 87 | SAEbs02 | Measured |  | 1 | 0 | 3 | 2 | 2 | J1939DA | J1939DA | 2020-07-13 | 2020-07-13 | 2020-07-13 | FullDefinition | FullDefinition
|  |  |  | 62040 | High Voltage Energy Storage Pack 11 Status 1 | HVESP11S1 | Status data set 1 for High Voltage Energy Storage Pack 11. | PDU2 | Page 0 | Fixed | 8 |  | 8 | 8 | No | 100 ms and on change, but no faster than 20 ms. | 3 |  | 5.1 | 5.1 | 15329 | HVESP11 Internal Charger Status | Indicates that the charger in this HVES instance is on. External chargers may use the External Energy Source Connection Status (SPN 7898) and related SPs. This parameter is for one of multiple packs in an HVESS. If there is only one pack in the system, the HVESS parameters should be used. If there are multiple packs in the system, then both individual pack messages (e.g. HVESP1, HVESP2 etc.) and System level messages (HVESS) may be required. 00b = Charging off 01b = Charging on 10b = Error 11b = Not Available | 2 bits | 4 states | 0 | 0 to 3 |  |  | 87 | SAEbs02 | Status |  | 1 | 0 | 3 | 2 | 2 | J1939DA | J1939DA | 2020-07-13 | 2020-07-13 | 2020-07-13 | FullDefinition | FullDefinition
|  |  |  | 62040 | High Voltage Energy Storage Pack 11 Status 1 | HVESP11S1 | Status data set 1 for High Voltage Energy Storage Pack 11. | PDU2 | Page 0 | Fixed | 8 |  | 8 | 8 | No | 100 ms and on change, but no faster than 20 ms. | 3 |  | 6.1 | 6.1 | 15330 | HVESP11 High-Voltage Bus Connection Status | This parameter provides high level feedback on this High Voltage Energy Storage Pack instance high voltage bus connection. For specific contactor information, see SPN 15317 (HVESP11 High-Voltage Bus (Positive) Contactor State), SPN 15318 (HVESP11 High-Voltage Bus (Negative) Contactor State), SPN 15321 (HVESP11 Center of Pack Contactor State), and SPN 15320 (HVESP11 High-Voltage Bus Pre-Charge Relay State). This parameter is for one of multiple packs in an HVESS. If there is only one pack in the system, the HVESS parameters should be used. If there are multiple packs in the system, then both individual pack messages (e.g. HVESP1, HVESP2 etc.) and system level messages (HVESS) may be required. 0000b = Disconnected. One or more contactors are open. State may result from the SPN 15269 (HVESP11 High-Voltage Bus Connect Command) or due to a limit being exceeded. 0001b = Connected. All contactors are closed and the precharge relay is open. Typically results from the SPN 15269 (HVESP11 High-Voltage Bus Connect Command) . 0010b = Connection in Process. May be rapidly transitioned through depending on HVES design, but indicates that the precharge relay is closed and/or one or more contactors may also be closed or in the process of being closed. 0011b = Disconnection in Process. May be rapidly transitioned through depending on HVES design, but indicates that this HVES instance is in the process of disconnecting itself from the high voltage bus. 0100b = Disconnected; Precharge Failed. Indicates that the pre-charge function status cannot be determined or did not complete (e.g. Relay failure, insufficient HVES voltage, etc.). 0101b = Reserved 0110b = Reserved 0111b = Reserved 1000b = Reserved 1001b = Reserved 1010b = Reserved 1011b = Reserved 1100b = Reserved 1101b = Reserved 1110b = Error 1111b = Not Available | 4 bits | 16 states | 0 | 0 to 15 |  |  | 89 | SAEbs04 | Measured | See SPN 8412 in 'Supporting Information' tab | 1 | 0 | 15 | 4 | 4 | J1939DA | J1939DA | 2020-07-13 | 2020-07-13 | 2020-07-13 | FullDefinition | FullDefinition
|  |  |  | 62040 | High Voltage Energy Storage Pack 11 Status 1 | HVESP11S1 | Status data set 1 for High Voltage Energy Storage Pack 11. | PDU2 | Page 0 | Fixed | 8 |  | 8 | 8 | No | 100 ms and on change, but no faster than 20 ms. | 3 |  | 6.5 | 6.5 | 15331 | HVESP11 Operational Status | Provides feedback on where this High Voltage Energy Storage Pack instance is in its operating spectrum, and includes feedback in response to the Operation Consent [i.e. SPN 15275 (HVESP11 Operation Consent)] and Power Down Command [i.e. SPN 15270 (HVESP11 Power-Down Command)] parameters. This parameter is for one of multiple packs in an HVESS. If there is only one pack in the system, the HVESS parameters should be used. If there are multiple packs in the system, then both individual pack messages (e.g. HVESP1, HVESP2 etc.) and system level messages (HVESS) may be required. 0000b = Initialization in process. The HVES controller is powering up. This process may include both internal HVES controller checks, as well as system checks being run by the HVES controller. 0001b = Initialization Complete, awaiting Operation Consent. HVES controller is ready from its perspective, but requires one or more positive Operation Consent indications before becoming fully operational. Some applications may not support this state. 0010b = Operational. 0011b = Normal Power-Down in Process. This state is a response to Power Down Command state 01b. 0100b = Emergency Power-Down In Process. This state is a response to Power Down Command state 10b. 0101b = Disabled by external command. The HVES is in a non-operational state due to a Power Down Command, or the result of Operation Consent being revoked. 0110b = Disabled by internal decision of HVES controller (e.g. malfunction, protection) 0111b = Reserved 1000b = Reserved 1001b = Reserved 1010b = Reserved 1011b = Reserved 1100b = Reserved 1101b = Reserved 1110b = Error 1111b = Not Available | 4 bits | 16 states | 0 | 0 to 15 |  |  | 89 | SAEbs04 | Measured | See SPN 8412 in 'Supporting Information' tab | 1 | 0 | 15 | 4 | 4 | J1939DA | J1939DA | 2020-07-13 | 2020-07-13 | 2020-07-13 | FullDefinition | FullDefinition
|  |  |  | 62040 | High Voltage Energy Storage Pack 11 Status 1 | HVESP11S1 | Status data set 1 for High Voltage Energy Storage Pack 11. | PDU2 | Page 0 | Fixed | 8 |  | 8 | 8 | No | 100 ms and on change, but no faster than 20 ms. | 3 |  | 7.5 | 7.5 | 15332 | HVESP11 Status 1 Counter | The message counter is used to detect situations where the transmitting ECU malfunction repeats the same frame all the time. The receiver of the information may use the counter parameter to detect this situation. The transmitting device will increase the message counter by one with every transmission. The message counter will count from 0 to 15 and then restart at 0. Since there is no "Not Available" state, the sender must support the counter. SAE makes no claim of the functional safety level achieved by this counter. Users are responsible for analysis to determine the functional safety level (e.g. IEC 61508, ISO 26262) that their architecture may require and that this counter may provide. See J1939-76 for an alternate approach that may provide a level of functional safety. | 4 bits | 16 states | 0 | 0 to 15 |  |  | 89 | SAEbs04 | Measured |  | 1 | 0 | 15 | 4 | 4 | J1939DA | J1939DA | 2020-07-13 | 2020-07-13 | 2020-07-13 | FullDefinition | FullDefinition
|  |  |  | 62040 | High Voltage Energy Storage Pack 11 Status 1 | HVESP11S1 | Status data set 1 for High Voltage Energy Storage Pack 11. | PDU2 | Page 0 | Fixed | 8 |  | 8 | 8 | No | 100 ms and on change, but no faster than 20 ms. | 3 |  | 8.1 | 8.1 | 15333 | HVESP11 Status 1 CRC | The CRC is defined as follows: • Length: 8 bits • Polynomial: x^8+x^5+x^3+x^2+x+1 • Initial Value: FFh • Input Data Reflection: Not reflected • Result Data Reflection: Not reflected • XOR value: FFh SAE makes no claim of the functional safety level achieved by this CRC. Users are responsible for analysis to determine the functional safety level (e.g. IEC 61508, ISO 26262) that their architecture may require and that this CRC may provide. As part of an overall functional safety analysis, the 1 byte CRC defined here may provide a High Level of Diagnostic Coverage when combined with the counter and timeout monitoring according to the 2011-11-15 revision of ISO 26262-5 Annex D Table D.8 and paragraph D2.7.6 Information Redundancy. This CRC was based on the generator polynomial 97h (see AUTOSAR 8-bit 0x2F polynomial CRC Calculation – CRC8H2F). The CRC includes the seven bytes of Data in this PG, the PGN, and its Source Address. The byte order used to calculate the CRC is as follows: CRC8H2F(Data Byte 1, Data Byte 2, Data Byte 3, Data Byte 4, Data Byte 5, Data Byte 6, Data Byte 7, Source Address byte, PGN LSB, PGN second byte, PGN MSB) Note: Per SAE J1939-21, PDU1 (i.e., Destination Specific) PGNs have a PGN LSB of 00h. If a manufacturer substitutes the PS (i.e., Destination Address) for the PGN LSB in this CRC calculation then it is the manufacturer’s responsibility to mitigate integration concerns associated with that implementation. See SAE J1939-76 for an alternate approach that may provide a level of functional safety. | 1 byte | 1 count per bit | 0 count | 0 to 255 count |  | count | 133 | SAEct03 | Measured | See SPN 13030 in 'Supporting Information' tab | 1 | 0 | 255 | 8 | 8 | J1939DA | J1939DA | 2022-11-11 | 2020-07-13 | 2020-07-13 | FullDefinition | FullDefinition
|  |  |  | 62041 | High Voltage Energy Storage Pack 11 Data 7 | HVESP11D7 | Data set 7 (electrical) for High Voltage Energy Storage Pack 11. | PDU2 | Page 0 | Fixed | 8 |  | 8 | 8 | No | 100 ms | 3 |  | 1-3 | 1.1 | 15334 | HVESP11 Discharge Energy Capacity | The amount of stored electrical energy in this High Voltage Energy Storage Pack instance that is available for use by the hybrid system, i.e. “how full is the tank”. See SPN 15304 (HVESP11 Discharge Capacity) for Ampere-hours (Ah). This parameter is for one of multiple packs in an HVESS. If there is only one pack in the system, the HVESS parameters should be used. If there are multiple packs in the system, then both individual pack messages (e.g. HVESP1, HVESP2 etc.) and system level messages (HVESS) may be required. | 3 bytes | 0.001 kWh per bit | 0 kWh | 0 to 16 449.535 kWh |  | kWh | 418 | SAEen04 | Measured |  | 0.001 | 0 | 16449.535 | 24 | 24 | J1939DA | J1939DA | 2020-07-13 | 2020-07-13 | 2020-07-13 | FullDefinition | FullDefinition
|  |  |  | 62041 | High Voltage Energy Storage Pack 11 Data 7 | HVESP11D7 | Data set 7 (electrical) for High Voltage Energy Storage Pack 11. | PDU2 | Page 0 | Fixed | 8 |  | 8 | 8 | No | 100 ms | 3 |  | 4-6 | 4.1 | 15335 | HVESP11 Charge Energy Capacity | The amount of unused electrical energy storage available to be filled by charging this High Voltage Energy Storage Pack instance, i.e. “how much empty space is remaining in the tank”. See SPN 15305 (HVESP11 Charge Capacity) for Ampere-hours (Ah). This parameter is for one of multiple packs in an HVESS. If there is only one pack in the system, the HVESS parameters should be used. If there are multiple packs in the system, then both individual pack messages (e.g. HVESP1, HVESP2 etc.) and system level messages (HVESS) may be required. | 3 bytes | 0.001 kWh per bit | 0 kWh | 0 to 16 449.535 kWh |  | kWh | 418 | SAEen04 | Measured |  | 0.001 | 0 | 16449.535 | 24 | 24 | J1939DA | J1939DA | 2020-07-13 | 2020-07-13 | 2020-07-13 | FullDefinition | FullDefinition
|  |  |  | 62041 | High Voltage Energy Storage Pack 11 Data 7 | HVESP11D7 | Data set 7 (electrical) for High Voltage Energy Storage Pack 11. | PDU2 | Page 0 | Fixed | 8 |  | 8 | 8 | No | 100 ms | 3 |  | 7-8 | 7.1 | 15336 | HVESP11 Maximum Charge Voltage Limit | The maximum voltage level not to be exceeded while charging this High Voltage Energy Storage Pack instance. If this parameter is not supported, the maximum charge voltage should be limited to SPN 15403 (HVESP11 Recommended Maximum Operating Voltage). This parameter is for one of multiple packs in an HVESS. If there is only one pack in the system, the HVESS parameters should be used. If there are multiple packs in the system, then both individual pack messages (e.g. HVESP1, HVESP2 etc.) and system level messages (HVESS) may be required. | 2 bytes | 0.05 V per bit | 0 V | 0 to 3 212.75 V |  | V | 80 | SAEev01 | Measured |  | 0.05 | 0 | 3212.75 | 16 | 16 | J1939DA | J1939DA | 2020-07-13 | 2020-07-13 | 2020-07-13 | FullDefinition | FullDefinition
|  |  |  | 62042 | High Voltage Energy Storage Pack 11 Module Status 1 | HVESP11MS1 | Module Status message 1 for High Voltage Energy Storage Pack 11. | PDU2 | Page 0 | Fixed | 8 |  | 8 | 8 | No | 100 ms | 3 |  | 1.1 | 1.1 | 15337 | HVESP11 Module 1 Operational Status | Operational Status of Module 1 in this High Voltage Energy Storage Pack Instance. Not Operational is used when the module is initializing or not able to function (e.g. internal module level monitors have failed). Operational indicates that the module is fully functional. Error is used when the module status is not known (e.g. no communication established between this HVES controller instance and the module: power lost, etc.) This parameter is for one of multiple packs in an HVESS. If there is only one pack in the system, the HVESS parameters should be used. If there are multiple packs in the system, then both individual pack messages (e.g. HVESP1, HVESP2 etc.) and system level messages (HVESS) may be required. 00b = Not Operational 01b = Operational 10b = Error 11b = Not Available | 2 bits | 4 states | 0 | 0 to 3 |  |  | 87 | SAEbs02 | Status |  | 1 | 0 | 3 | 2 | 2 | J1939DA | J1939DA | 2020-07-13 | 2020-07-13 | 2020-07-13 | FullDefinition | FullDefinition
|  |  |  | 62042 | High Voltage Energy Storage Pack 11 Module Status 1 | HVESP11MS1 | Module Status message 1 for High Voltage Energy Storage Pack 11. | PDU2 | Page 0 | Fixed | 8 |  | 8 | 8 | No | 100 ms | 3 |  | 1.3 | 1.3 | 15338 | HVESP11 Module 2 Operational Status | Operational Status of Module 2 in this High Voltage Energy Storage Pack Instance. Not Operational is used when the module is initializing or not able to function (e.g. internal module level monitors have failed). Operational indicates that the module is fully functional. Error is used when the module status is not known (e.g. no communication established between this HVES controller instance and the module: power lost, etc.) This parameter is for one of multiple packs in an HVESS. If there is only one pack in the system, the HVESS parameters should be used. If there are multiple packs in the system, then both individual pack messages (e.g. HVESP1, HVESP2 etc.) and system level messages (HVESS) may be required. 00b = Not Operational 01b = Operational 10b = Error 11b = Not Available | 2 bits | 4 states | 0 | 0 to 3 |  |  | 87 | SAEbs02 | Status |  | 1 | 0 | 3 | 2 | 2 | J1939DA | J1939DA | 2020-07-13 | 2020-07-13 | 2020-07-13 | FullDefinition | FullDefinition
|  |  |  | 62042 | High Voltage Energy Storage Pack 11 Module Status 1 | HVESP11MS1 | Module Status message 1 for High Voltage Energy Storage Pack 11. | PDU2 | Page 0 | Fixed | 8 |  | 8 | 8 | No | 100 ms | 3 |  | 1.5 | 1.5 | 15339 | HVESP11 Module 3 Operational Status | Operational Status of Module 3 in this High Voltage Energy Storage Pack Instance. Not Operational is used when the module is initializing or not able to function (e.g. internal module level monitors have failed). Operational indicates that the module is fully functional. Error is used when the module status is not known (e.g. no communication established between this HVES controller instance and the module: power lost, etc.) This parameter is for one of multiple packs in an HVESS. If there is only one pack in the system, the HVESS parameters should be used. If there are multiple packs in the system, then both individual pack messages (e.g. HVESP1, HVESP2 etc.) and system level messages (HVESS) may be required. 00b = Not Operational 01b = Operational 10b = Error 11b = Not Available | 2 bits | 4 states | 0 | 0 to 3 |  |  | 87 | SAEbs02 | Status |  | 1 | 0 | 3 | 2 | 2 | J1939DA | J1939DA | 2020-07-13 | 2020-07-13 | 2020-07-13 | FullDefinition | FullDefinition
|  |  |  | 62042 | High Voltage Energy Storage Pack 11 Module Status 1 | HVESP11MS1 | Module Status message 1 for High Voltage Energy Storage Pack 11. | PDU2 | Page 0 | Fixed | 8 |  | 8 | 8 | No | 100 ms | 3 |  | 1.7 | 1.7 | 15340 | HVESP11 Module 4 Operational Status | Operational Status of Module 4 in this High Voltage Energy Storage Pack Instance. Not Operational is used when the module is initializing or not able to function (e.g. internal module level monitors have failed). Operational indicates that the module is fully functional. Error is used when the module status is not known (e.g. no communication established between this HVES controller instance and the module: power lost, etc.) This parameter is for one of multiple packs in an HVESS. If there is only one pack in the system, the HVESS parameters should be used. If there are multiple packs in the system, then both individual pack messages (e.g. HVESP1, HVESP2 etc.) and system level messages (HVESS) may be required. 00b = Not Operational 01b = Operational 10b = Error 11b = Not Available | 2 bits | 4 states | 0 | 0 to 3 |  |  | 87 | SAEbs02 | Status |  | 1 | 0 | 3 | 2 | 2 | J1939DA | J1939DA | 2020-07-13 | 2020-07-13 | 2020-07-13 | FullDefinition | FullDefinition
|  |  |  | 62042 | High Voltage Energy Storage Pack 11 Module Status 1 | HVESP11MS1 | Module Status message 1 for High Voltage Energy Storage Pack 11. | PDU2 | Page 0 | Fixed | 8 |  | 8 | 8 | No | 100 ms | 3 |  | 2.1 | 2.1 | 15341 | HVESP11 Module 5 Operational Status | Operational Status of Module 5 in this High Voltage Energy Storage Pack Instance. Not Operational is used when the module is initializing or not able to function (e.g. internal module level monitors have failed). Operational indicates that the module is fully functional. Error is used when the module status is not known (e.g. no communication established between this HVES controller instance and the module: power lost, etc.) This parameter is for one of multiple packs in an HVESS. If there is only one pack in the system, the HVESS parameters should be used. If there are multiple packs in the system, then both individual pack messages (e.g. HVESP1, HVESP2 etc.) and system level messages (HVESS) may be required. 00b = Not Operational 01b = Operational 10b = Error 11b = Not Available | 2 bits | 4 states | 0 | 0 to 3 |  |  | 87 | SAEbs02 | Status |  | 1 | 0 | 3 | 2 | 2 | J1939DA | J1939DA | 2020-07-13 | 2020-07-13 | 2020-07-13 | FullDefinition | FullDefinition
|  |  |  | 62042 | High Voltage Energy Storage Pack 11 Module Status 1 | HVESP11MS1 | Module Status message 1 for High Voltage Energy Storage Pack 11. | PDU2 | Page 0 | Fixed | 8 |  | 8 | 8 | No | 100 ms | 3 |  | 2.3 | 2.3 | 15342 | HVESP11 Module 6 Operational Status | Operational Status of Module 6 in this High Voltage Energy Storage Pack Instance. Not Operational is used when the module is initializing or not able to function (e.g. internal module level monitors have failed). Operational indicates that the module is fully functional. Error is used when the module status is not known (e.g. no communication established between this HVES controller instance and the module: power lost, etc.) This parameter is for one of multiple packs in an HVESS. If there is only one pack in the system, the HVESS parameters should be used. If there are multiple packs in the system, then both individual pack messages (e.g. HVESP1, HVESP2 etc.) and system level messages (HVESS) may be required. 00b = Not Operational 01b = Operational 10b = Error 11b = Not Available | 2 bits | 4 states | 0 | 0 to 3 |  |  | 87 | SAEbs02 | Status |  | 1 | 0 | 3 | 2 | 2 | J1939DA | J1939DA | 2020-07-13 | 2020-07-13 | 2020-07-13 | FullDefinition | FullDefinition
|  |  |  | 62042 | High Voltage Energy Storage Pack 11 Module Status 1 | HVESP11MS1 | Module Status message 1 for High Voltage Energy Storage Pack 11. | PDU2 | Page 0 | Fixed | 8 |  | 8 | 8 | No | 100 ms | 3 |  | 2.5 | 2.5 | 15343 | HVESP11 Module 7 Operational Status | Operational Status of Module 7 in this High Voltage Energy Storage Pack Instance. Not Operational is used when the module is initializing or not able to function (e.g. internal module level monitors have failed). Operational indicates that the module is fully functional. Error is used when the module status is not known (e.g. no communication established between this HVES controller instance and the module: power lost, etc.) This parameter is for one of multiple packs in an HVESS. If there is only one pack in the system, the HVESS parameters should be used. If there are multiple packs in the system, then both individual pack messages (e.g. HVESP1, HVESP2 etc.) and system level messages (HVESS) may be required. 00b = Not Operational 01b = Operational 10b = Error 11b = Not Available | 2 bits | 4 states | 0 | 0 to 3 |  |  | 87 | SAEbs02 | Status |  | 1 | 0 | 3 | 2 | 2 | J1939DA | J1939DA | 2020-07-13 | 2020-07-13 | 2020-07-13 | FullDefinition | FullDefinition
|  |  |  | 62042 | High Voltage Energy Storage Pack 11 Module Status 1 | HVESP11MS1 | Module Status message 1 for High Voltage Energy Storage Pack 11. | PDU2 | Page 0 | Fixed | 8 |  | 8 | 8 | No | 100 ms | 3 |  | 2.7 | 2.7 | 15344 | HVESP11 Module 8 Operational Status | Operational Status of Module 8 in this High Voltage Energy Storage Pack Instance. Not Operational is used when the module is initializing or not able to function (e.g. internal module level monitors have failed). Operational indicates that the module is fully functional. Error is used when the module status is not known (e.g. no communication established between this HVES controller instance and the module: power lost, etc.) This parameter is for one of multiple packs in an HVESS. If there is only one pack in the system, the HVESS parameters should be used. If there are multiple packs in the system, then both individual pack messages (e.g. HVESP1, HVESP2 etc.) and system level messages (HVESS) may be required. 00b = Not Operational 01b = Operational 10b = Error 11b = Not Available | 2 bits | 4 states | 0 | 0 to 3 |  |  | 87 | SAEbs02 | Status |  | 1 | 0 | 3 | 2 | 2 | J1939DA | J1939DA | 2020-07-13 | 2020-07-13 | 2020-07-13 | FullDefinition | FullDefinition
|  |  |  | 62042 | High Voltage Energy Storage Pack 11 Module Status 1 | HVESP11MS1 | Module Status message 1 for High Voltage Energy Storage Pack 11. | PDU2 | Page 0 | Fixed | 8 |  | 8 | 8 | No | 100 ms | 3 |  | 3.1 | 3.1 | 15345 | HVESP11 Module 9 Operational Status | Operational Status of Module 9 in this High Voltage Energy Storage Pack Instance. Not Operational is used when the module is initializing or not able to function (e.g. internal module level monitors have failed). Operational indicates that the module is fully functional. Error is used when the module status is not known (e.g. no communication established between this HVES controller instance and the module: power lost, etc.) This parameter is for one of multiple packs in an HVESS. If there is only one pack in the system, the HVESS parameters should be used. If there are multiple packs in the system, then both individual pack messages (e.g. HVESP1, HVESP2 etc.) and system level messages (HVESS) may be required. 00b = Not Operational 01b = Operational 10b = Error 11b = Not Available | 2 bits | 4 states | 0 | 0 to 3 |  |  | 87 | SAEbs02 | Status |  | 1 | 0 | 3 | 2 | 2 | J1939DA | J1939DA | 2020-07-13 | 2020-07-13 | 2020-07-13 | FullDefinition | FullDefinition
|  |  |  | 62042 | High Voltage Energy Storage Pack 11 Module Status 1 | HVESP11MS1 | Module Status message 1 for High Voltage Energy Storage Pack 11. | PDU2 | Page 0 | Fixed | 8 |  | 8 | 8 | No | 100 ms | 3 |  | 3.3 | 3.3 | 15346 | HVESP11 Module 10 Operational Status | Operational Status of Module 10 in this High Voltage Energy Storage Pack Instance. Not Operational is used when the module is initializing or not able to function (e.g. internal module level monitors have failed). Operational indicates that the module is fully functional. Error is used when the module status is not known (e.g. no communication established between this HVES controller instance and the module: power lost, etc.) This parameter is for one of multiple packs in an HVESS. If there is only one pack in the system, the HVESS parameters should be used. If there are multiple packs in the system, then both individual pack messages (e.g. HVESP1, HVESP2 etc.) and system level messages (HVESS) may be required. 00b = Not Operational 01b = Operational 10b = Error 11b = Not Available | 2 bits | 4 states | 0 | 0 to 3 |  |  | 87 | SAEbs02 | Status |  | 1 | 0 | 3 | 2 | 2 | J1939DA | J1939DA | 2020-07-13 | 2020-07-13 | 2020-07-13 | FullDefinition | FullDefinition
|  |  |  | 62042 | High Voltage Energy Storage Pack 11 Module Status 1 | HVESP11MS1 | Module Status message 1 for High Voltage Energy Storage Pack 11. | PDU2 | Page 0 | Fixed | 8 |  | 8 | 8 | No | 100 ms | 3 |  | 3.5 | 3.5 | 15347 | HVESP11 Module 11 Operational Status | Operational Status of Module 11 in this High Voltage Energy Storage Pack Instance. Not Operational is used when the module is initializing or not able to function (e.g. internal module level monitors have failed). Operational indicates that the module is fully functional. Error is used when the module status is not known (e.g. no communication established between this HVES controller instance and the module: power lost, etc.) This parameter is for one of multiple packs in an HVESS. If there is only one pack in the system, the HVESS parameters should be used. If there are multiple packs in the system, then both individual pack messages (e.g. HVESP1, HVESP2 etc.) and system level messages (HVESS) may be required. 00b = Not Operational 01b = Operational 10b = Error 11b = Not Available | 2 bits | 4 states | 0 | 0 to 3 |  |  | 87 | SAEbs02 | Status |  | 1 | 0 | 3 | 2 | 2 | J1939DA | J1939DA | 2020-07-13 | 2020-07-13 | 2020-07-13 | FullDefinition | FullDefinition
|  |  |  | 62042 | High Voltage Energy Storage Pack 11 Module Status 1 | HVESP11MS1 | Module Status message 1 for High Voltage Energy Storage Pack 11. | PDU2 | Page 0 | Fixed | 8 |  | 8 | 8 | No | 100 ms | 3 |  | 3.7 | 3.7 | 15348 | HVESP11 Module 12 Operational Status | Operational Status of Module 12 in this High Voltage Energy Storage Pack Instance. Not Operational is used when the module is initializing or not able to function (e.g. internal module level monitors have failed). Operational indicates that the module is fully functional. Error is used when the module status is not known (e.g. no communication established between this HVES controller instance and the module: power lost, etc.) This parameter is for one of multiple packs in an HVESS. If there is only one pack in the system, the HVESS parameters should be used. If there are multiple packs in the system, then both individual pack messages (e.g. HVESP1, HVESP2 etc.) and system level messages (HVESS) may be required. 00b = Not Operational 01b = Operational 10b = Error 11b = Not Available | 2 bits | 4 states | 0 | 0 to 3 |  |  | 87 | SAEbs02 | Status |  | 1 | 0 | 3 | 2 | 2 | J1939DA | J1939DA | 2020-07-13 | 2020-07-13 | 2020-07-13 | FullDefinition | FullDefinition
|  |  |  | 62042 | High Voltage Energy Storage Pack 11 Module Status 1 | HVESP11MS1 | Module Status message 1 for High Voltage Energy Storage Pack 11. | PDU2 | Page 0 | Fixed | 8 |  | 8 | 8 | No | 100 ms | 3 |  | 4.1 | 4.1 | 15349 | HVESP11 Module 13 Operational Status | Operational Status of Module 13 in this High Voltage Energy Storage Pack Instance. Not Operational is used when the module is initializing or not able to function (e.g. internal module level monitors have failed). Operational indicates that the module is fully functional. Error is used when the module status is not known (e.g. no communication established between this HVES controller instance and the module: power lost, etc.) This parameter is for one of multiple packs in an HVESS. If there is only one pack in the system, the HVESS parameters should be used. If there are multiple packs in the system, then both individual pack messages (e.g. HVESP1, HVESP2 etc.) and system level messages (HVESS) may be required. 00b = Not Operational 01b = Operational 10b = Error 11b = Not Available | 2 bits | 4 states | 0 | 0 to 3 |  |  | 87 | SAEbs02 | Status |  | 1 | 0 | 3 | 2 | 2 | J1939DA | J1939DA | 2020-07-13 | 2020-07-13 | 2020-07-13 | FullDefinition | FullDefinition
|  |  |  | 62042 | High Voltage Energy Storage Pack 11 Module Status 1 | HVESP11MS1 | Module Status message 1 for High Voltage Energy Storage Pack 11. | PDU2 | Page 0 | Fixed | 8 |  | 8 | 8 | No | 100 ms | 3 |  | 4.3 | 4.3 | 15350 | HVESP11 Module 14 Operational Status | Operational Status of Module 14 in this High Voltage Energy Storage Pack Instance. Not Operational is used when the module is initializing or not able to function (e.g. internal module level monitors have failed). Operational indicates that the module is fully functional. Error is used when the module status is not known (e.g. no communication established between this HVES controller instance and the module: power lost, etc.) This parameter is for one of multiple packs in an HVESS. If there is only one pack in the system, the HVESS parameters should be used. If there are multiple packs in the system, then both individual pack messages (e.g. HVESP1, HVESP2 etc.) and system level messages (HVESS) may be required. 00b = Not Operational 01b = Operational 10b = Error 11b = Not Available | 2 bits | 4 states | 0 | 0 to 3 |  |  | 87 | SAEbs02 | Status |  | 1 | 0 | 3 | 2 | 2 | J1939DA | J1939DA | 2020-07-13 | 2020-07-13 | 2020-07-13 | FullDefinition | FullDefinition
|  |  |  | 62042 | High Voltage Energy Storage Pack 11 Module Status 1 | HVESP11MS1 | Module Status message 1 for High Voltage Energy Storage Pack 11. | PDU2 | Page 0 | Fixed | 8 |  | 8 | 8 | No | 100 ms | 3 |  | 4.5 | 4.5 | 15351 | HVESP11 Module 15 Operational Status | Operational Status of Module 15 in this High Voltage Energy Storage Pack Instance. Not Operational is used when the module is initializing or not able to function (e.g. internal module level monitors have failed). Operational indicates that the module is fully functional. Error is used when the module status is not known (e.g. no communication established between this HVES controller instance and the module: power lost, etc.) This parameter is for one of multiple packs in an HVESS. If there is only one pack in the system, the HVESS parameters should be used. If there are multiple packs in the system, then both individual pack messages (e.g. HVESP1, HVESP2 etc.) and system level messages (HVESS) may be required. 00b = Not Operational 01b = Operational 10b = Error 11b = Not Available | 2 bits | 4 states | 0 | 0 to 3 |  |  | 87 | SAEbs02 | Status |  | 1 | 0 | 3 | 2 | 2 | J1939DA | J1939DA | 2020-07-13 | 2020-07-13 | 2020-07-13 | FullDefinition | FullDefinition
|  |  |  | 62042 | High Voltage Energy Storage Pack 11 Module Status 1 | HVESP11MS1 | Module Status message 1 for High Voltage Energy Storage Pack 11. | PDU2 | Page 0 | Fixed | 8 |  | 8 | 8 | No | 100 ms | 3 |  | 4.7 | 4.7 | 15352 | HVESP11 Module 16 Operational Status | Operational Status of Module 16 in this High Voltage Energy Storage Pack Instance. Not Operational is used when the module is initializing or not able to function (e.g. internal module level monitors have failed). Operational indicates that the module is fully functional. Error is used when the module status is not known (e.g. no communication established between this HVES controller instance and the module: power lost, etc.) This parameter is for one of multiple packs in an HVESS. If there is only one pack in the system, the HVESS parameters should be used. If there are multiple packs in the system, then both individual pack messages (e.g. HVESP1, HVESP2 etc.) and system level messages (HVESS) may be required. 00b = Not Operational 01b = Operational 10b = Error 11b = Not Available | 2 bits | 4 states | 0 | 0 to 3 |  |  | 87 | SAEbs02 | Status |  | 1 | 0 | 3 | 2 | 2 | J1939DA | J1939DA | 2020-07-13 | 2020-07-13 | 2020-07-13 | FullDefinition | FullDefinition
|  |  |  | 62042 | High Voltage Energy Storage Pack 11 Module Status 1 | HVESP11MS1 | Module Status message 1 for High Voltage Energy Storage Pack 11. | PDU2 | Page 0 | Fixed | 8 |  | 8 | 8 | No | 100 ms | 3 |  | 5.1 | 5.1 | 15353 | HVESP11 Module 17 Operational Status | Operational Status of Module 17 in this High Voltage Energy Storage Pack Instance. Not Operational is used when the module is initializing or not able to function (e.g. internal module level monitors have failed). Operational indicates that the module is fully functional. Error is used when the module status is not known (e.g. no communication established between this HVES controller instance and the module: power lost, etc.) This parameter is for one of multiple packs in an HVESS. If there is only one pack in the system, the HVESS parameters should be used. If there are multiple packs in the system, then both individual pack messages (e.g. HVESP1, HVESP2 etc.) and system level messages (HVESS) may be required. 00b = Not Operational 01b = Operational 10b = Error 11b = Not Available | 2 bits | 4 states | 0 | 0 to 3 |  |  | 87 | SAEbs02 | Status |  | 1 | 0 | 3 | 2 | 2 | J1939DA | J1939DA | 2020-07-13 | 2020-07-13 | 2020-07-13 | FullDefinition | FullDefinition
|  |  |  | 62042 | High Voltage Energy Storage Pack 11 Module Status 1 | HVESP11MS1 | Module Status message 1 for High Voltage Energy Storage Pack 11. | PDU2 | Page 0 | Fixed | 8 |  | 8 | 8 | No | 100 ms | 3 |  | 5.3 | 5.3 | 15354 | HVESP11 Module 18 Operational Status | Operational Status of Module 18 in this High Voltage Energy Storage Pack Instance. Not Operational is used when the module is initializing or not able to function (e.g. internal module level monitors have failed). Operational indicates that the module is fully functional. Error is used when the module status is not known (e.g. no communication established between this HVES controller instance and the module: power lost, etc.) This parameter is for one of multiple packs in an HVESS. If there is only one pack in the system, the HVESS parameters should be used. If there are multiple packs in the system, then both individual pack messages (e.g. HVESP1, HVESP2 etc.) and system level messages (HVESS) may be required. 00b = Not Operational 01b = Operational 10b = Error 11b = Not Available | 2 bits | 4 states | 0 | 0 to 3 |  |  | 87 | SAEbs02 | Status |  | 1 | 0 | 3 | 2 | 2 | J1939DA | J1939DA | 2020-07-13 | 2020-07-13 | 2020-07-13 | FullDefinition | FullDefinition
|  |  |  | 62042 | High Voltage Energy Storage Pack 11 Module Status 1 | HVESP11MS1 | Module Status message 1 for High Voltage Energy Storage Pack 11. | PDU2 | Page 0 | Fixed | 8 |  | 8 | 8 | No | 100 ms | 3 |  | 5.5 | 5.5 | 15355 | HVESP11 Module 19 Operational Status | Operational Status of Module 19 in this High Voltage Energy Storage Pack Instance. Not Operational is used when the module is initializing or not able to function (e.g. internal module level monitors have failed). Operational indicates that the module is fully functional. Error is used when the module status is not known (e.g. no communication established between this HVES controller instance and the module: power lost, etc.) This parameter is for one of multiple packs in an HVESS. If there is only one pack in the system, the HVESS parameters should be used. If there are multiple packs in the system, then both individual pack messages (e.g. HVESP1, HVESP2 etc.) and system level messages (HVESS) may be required. 00b = Not Operational 01b = Operational 10b = Error 11b = Not Available | 2 bits | 4 states | 0 | 0 to 3 |  |  | 87 | SAEbs02 | Status |  | 1 | 0 | 3 | 2 | 2 | J1939DA | J1939DA | 2020-07-13 | 2020-07-13 | 2020-07-13 | FullDefinition | FullDefinition
|  |  |  | 62042 | High Voltage Energy Storage Pack 11 Module Status 1 | HVESP11MS1 | Module Status message 1 for High Voltage Energy Storage Pack 11. | PDU2 | Page 0 | Fixed | 8 |  | 8 | 8 | No | 100 ms | 3 |  | 5.7 | 5.7 | 15356 | HVESP11 Module 20 Operational Status | Operational Status of Module 20 in this High Voltage Energy Storage Pack Instance. Not Operational is used when the module is initializing or not able to function (e.g. internal module level monitors have failed). Operational indicates that the module is fully functional. Error is used when the module status is not known (e.g. no communication established between this HVES controller instance and the module: power lost, etc.) This parameter is for one of multiple packs in an HVESS. If there is only one pack in the system, the HVESS parameters should be used. If there are multiple packs in the system, then both individual pack messages (e.g. HVESP1, HVESP2 etc.) and system level messages (HVESS) may be required. 00b = Not Operational 01b = Operational 10b = Error 11b = Not Available | 2 bits | 4 states | 0 | 0 to 3 |  |  | 87 | SAEbs02 | Status |  | 1 | 0 | 3 | 2 | 2 | J1939DA | J1939DA | 2020-07-13 | 2020-07-13 | 2020-07-13 | FullDefinition | FullDefinition
|  |  |  | 62042 | High Voltage Energy Storage Pack 11 Module Status 1 | HVESP11MS1 | Module Status message 1 for High Voltage Energy Storage Pack 11. | PDU2 | Page 0 | Fixed | 8 |  | 8 | 8 | No | 100 ms | 3 |  | 6.1 | 6.1 | 15357 | HVESP11 Module 21 Operational Status | Operational Status of Module 21 in this High Voltage Energy Storage Pack Instance. Not Operational is used when the module is initializing or not able to function (e.g. internal module level monitors have failed). Operational indicates that the module is fully functional. Error is used when the module status is not known (e.g. no communication established between this HVES controller instance and the module: power lost, etc.) This parameter is for one of multiple packs in an HVESS. If there is only one pack in the system, the HVESS parameters should be used. If there are multiple packs in the system, then both individual pack messages (e.g. HVESP1, HVESP2 etc.) and system level messages (HVESS) may be required. 00b = Not Operational 01b = Operational 10b = Error 11b = Not Available | 2 bits | 4 states | 0 | 0 to 3 |  |  | 87 | SAEbs02 | Status |  | 1 | 0 | 3 | 2 | 2 | J1939DA | J1939DA | 2020-07-13 | 2020-07-13 | 2020-07-13 | FullDefinition | FullDefinition
|  |  |  | 62042 | High Voltage Energy Storage Pack 11 Module Status 1 | HVESP11MS1 | Module Status message 1 for High Voltage Energy Storage Pack 11. | PDU2 | Page 0 | Fixed | 8 |  | 8 | 8 | No | 100 ms | 3 |  | 6.3 | 6.3 | 15358 | HVESP11 Module 22 Operational Status | Operational Status of Module 22 in this High Voltage Energy Storage Pack Instance. Not Operational is used when the module is initializing or not able to function (e.g. internal module level monitors have failed). Operational indicates that the module is fully functional. Error is used when the module status is not known (e.g. no communication established between this HVES controller instance and the module: power lost, etc.) This parameter is for one of multiple packs in an HVESS. If there is only one pack in the system, the HVESS parameters should be used. If there are multiple packs in the system, then both individual pack messages (e.g. HVESP1, HVESP2 etc.) and system level messages (HVESS) may be required. 00b = Not Operational 01b = Operational 10b = Error 11b = Not Available | 2 bits | 4 states | 0 | 0 to 3 |  |  | 87 | SAEbs02 | Status |  | 1 | 0 | 3 | 2 | 2 | J1939DA | J1939DA | 2020-07-13 | 2020-07-13 | 2020-07-13 | FullDefinition | FullDefinition
|  |  |  | 62042 | High Voltage Energy Storage Pack 11 Module Status 1 | HVESP11MS1 | Module Status message 1 for High Voltage Energy Storage Pack 11. | PDU2 | Page 0 | Fixed | 8 |  | 8 | 8 | No | 100 ms | 3 |  | 6.5 | 6.5 | 15359 | HVESP11 Module 23 Operational Status | Operational Status of Module 23 in this High Voltage Energy Storage Pack Instance. Not Operational is used when the module is initializing or not able to function (e.g. internal module level monitors have failed). Operational indicates that the module is fully functional. Error is used when the module status is not known (e.g. no communication established between this HVES controller instance and the module: power lost, etc.) This parameter is for one of multiple packs in an HVESS. If there is only one pack in the system, the HVESS parameters should be used. If there are multiple packs in the system, then both individual pack messages (e.g. HVESP1, HVESP2 etc.) and system level messages (HVESS) may be required. 00b = Not Operational 01b = Operational 10b = Error 11b = Not Available | 2 bits | 4 states | 0 | 0 to 3 |  |  | 87 | SAEbs02 | Status |  | 1 | 0 | 3 | 2 | 2 | J1939DA | J1939DA | 2020-07-13 | 2020-07-13 | 2020-07-13 | FullDefinition | FullDefinition
|  |  |  | 62042 | High Voltage Energy Storage Pack 11 Module Status 1 | HVESP11MS1 | Module Status message 1 for High Voltage Energy Storage Pack 11. | PDU2 | Page 0 | Fixed | 8 |  | 8 | 8 | No | 100 ms | 3 |  | 6.7 | 6.7 | 15360 | HVESP11 Module 24 Operational Status | Operational Status of Module 24 in this High Voltage Energy Storage Pack Instance. Not Operational is used when the module is initializing or not able to function (e.g. internal module level monitors have failed). Operational indicates that the module is fully functional. Error is used when the module status is not known (e.g. no communication established between this HVES controller instance and the module: power lost, etc.) This parameter is for one of multiple packs in an HVESS. If there is only one pack in the system, the HVESS parameters should be used. If there are multiple packs in the system, then both individual pack messages (e.g. HVESP1, HVESP2 etc.) and system level messages (HVESS) may be required. 00b = Not Operational 01b = Operational 10b = Error 11b = Not Available | 2 bits | 4 states | 0 | 0 to 3 |  |  | 87 | SAEbs02 | Status |  | 1 | 0 | 3 | 2 | 2 | J1939DA | J1939DA | 2020-07-13 | 2020-07-13 | 2020-07-13 | FullDefinition | FullDefinition
|  |  |  | 62042 | High Voltage Energy Storage Pack 11 Module Status 1 | HVESP11MS1 | Module Status message 1 for High Voltage Energy Storage Pack 11. | PDU2 | Page 0 | Fixed | 8 |  | 8 | 8 | No | 100 ms | 3 |  | 7.1 | 7.1 | 15361 | HVESP11 Module 25 Operational Status | Operational Status of Module 25 in this High Voltage Energy Storage Pack Instance. Not Operational is used when the module is initializing or not able to function (e.g. internal module level monitors have failed). Operational indicates that the module is fully functional. Error is used when the module status is not known (e.g. no communication established between this HVES controller instance and the module: power lost, etc.) This parameter is for one of multiple packs in an HVESS. If there is only one pack in the system, the HVESS parameters should be used. If there are multiple packs in the system, then both individual pack messages (e.g. HVESP1, HVESP2 etc.) and system level messages (HVESS) may be required. 00b = Not Operational 01b = Operational 10b = Error 11b = Not Available | 2 bits | 4 states | 0 | 0 to 3 |  |  | 87 | SAEbs02 | Status |  | 1 | 0 | 3 | 2 | 2 | J1939DA | J1939DA | 2020-07-13 | 2020-07-13 | 2020-07-13 | FullDefinition | FullDefinition
|  |  |  | 62042 | High Voltage Energy Storage Pack 11 Module Status 1 | HVESP11MS1 | Module Status message 1 for High Voltage Energy Storage Pack 11. | PDU2 | Page 0 | Fixed | 8 |  | 8 | 8 | No | 100 ms | 3 |  | 7.3 | 7.3 | 15362 | HVESP11 Module 26 Operational Status | Operational Status of Module 26 in this High Voltage Energy Storage Pack Instance. Not Operational is used when the module is initializing or not able to function (e.g. internal module level monitors have failed). Operational indicates that the module is fully functional. Error is used when the module status is not known (e.g. no communication established between this HVES controller instance and the module: power lost, etc.) This parameter is for one of multiple packs in an HVESS. If there is only one pack in the system, the HVESS parameters should be used. If there are multiple packs in the system, then both individual pack messages (e.g. HVESP1, HVESP2 etc.) and system level messages (HVESS) may be required. 00b = Not Operational 01b = Operational 10b = Error 11b = Not Available | 2 bits | 4 states | 0 | 0 to 3 |  |  | 87 | SAEbs02 | Status |  | 1 | 0 | 3 | 2 | 2 | J1939DA | J1939DA | 2020-07-13 | 2020-07-13 | 2020-07-13 | FullDefinition | FullDefinition
|  |  |  | 62042 | High Voltage Energy Storage Pack 11 Module Status 1 | HVESP11MS1 | Module Status message 1 for High Voltage Energy Storage Pack 11. | PDU2 | Page 0 | Fixed | 8 |  | 8 | 8 | No | 100 ms | 3 |  | 7.5 | 7.5 | 15363 | HVESP11 Module 27 Operational Status | Operational Status of Module 27 in this High Voltage Energy Storage Pack Instance. Not Operational is used when the module is initializing or not able to function (e.g. internal module level monitors have failed). Operational indicates that the module is fully functional. Error is used when the module status is not known (e.g. no communication established between this HVES controller instance and the module: power lost, etc.) This parameter is for one of multiple packs in an HVESS. If there is only one pack in the system, the HVESS parameters should be used. If there are multiple packs in the system, then both individual pack messages (e.g. HVESP1, HVESP2 etc.) and system level messages (HVESS) may be required. 00b = Not Operational 01b = Operational 10b = Error 11b = Not Available | 2 bits | 4 states | 0 | 0 to 3 |  |  | 87 | SAEbs02 | Status |  | 1 | 0 | 3 | 2 | 2 | J1939DA | J1939DA | 2020-07-13 | 2020-07-13 | 2020-07-13 | FullDefinition | FullDefinition
|  |  |  | 62042 | High Voltage Energy Storage Pack 11 Module Status 1 | HVESP11MS1 | Module Status message 1 for High Voltage Energy Storage Pack 11. | PDU2 | Page 0 | Fixed | 8 |  | 8 | 8 | No | 100 ms | 3 |  | 7.7 | 7.7 | 15364 | HVESP11 Module 28 Operational Status | Operational Status of Module 28 in this High Voltage Energy Storage Pack Instance. Not Operational is used when the module is initializing or not able to function (e.g. internal module level monitors have failed). Operational indicates that the module is fully functional. Error is used when the module status is not known (e.g. no communication established between this HVES controller instance and the module: power lost, etc.) This parameter is for one of multiple packs in an HVESS. If there is only one pack in the system, the HVESS parameters should be used. If there are multiple packs in the system, then both individual pack messages (e.g. HVESP1, HVESP2 etc.) and system level messages (HVESS) may be required. 00b = Not Operational 01b = Operational 10b = Error 11b = Not Available | 2 bits | 4 states | 0 | 0 to 3 |  |  | 87 | SAEbs02 | Status |  | 1 | 0 | 3 | 2 | 2 | J1939DA | J1939DA | 2020-07-13 | 2020-07-13 | 2020-07-13 | FullDefinition | FullDefinition
|  |  |  | 62042 | High Voltage Energy Storage Pack 11 Module Status 1 | HVESP11MS1 | Module Status message 1 for High Voltage Energy Storage Pack 11. | PDU2 | Page 0 | Fixed | 8 |  | 8 | 8 | No | 100 ms | 3 |  | 8.1 | 8.1 | 15365 | HVESP11 Module 29 Operational Status | Operational Status of Module 29 in this High Voltage Energy Storage Pack Instance. Not Operational is used when the module is initializing or not able to function (e.g. internal module level monitors have failed). Operational indicates that the module is fully functional. Error is used when the module status is not known (e.g. no communication established between this HVES controller instance and the module: power lost, etc.) This parameter is for one of multiple packs in an HVESS. If there is only one pack in the system, the HVESS parameters should be used. If there are multiple packs in the system, then both individual pack messages (e.g. HVESP1, HVESP2 etc.) and system level messages (HVESS) may be required. 00b = Not Operational 01b = Operational 10b = Error 11b = Not Available | 2 bits | 4 states | 0 | 0 to 3 |  |  | 87 | SAEbs02 | Status |  | 1 | 0 | 3 | 2 | 2 | J1939DA | J1939DA | 2020-07-13 | 2020-07-13 | 2020-07-13 | FullDefinition | FullDefinition
|  |  |  | 62042 | High Voltage Energy Storage Pack 11 Module Status 1 | HVESP11MS1 | Module Status message 1 for High Voltage Energy Storage Pack 11. | PDU2 | Page 0 | Fixed | 8 |  | 8 | 8 | No | 100 ms | 3 |  | 8.3 | 8.3 | 15366 | HVESP11 Module 30 Operational Status | Operational Status of Module 30 in this High Voltage Energy Storage Pack Instance. Not Operational is used when the module is initializing or not able to function (e.g. internal module level monitors have failed). Operational indicates that the module is fully functional. Error is used when the module status is not known (e.g. no communication established between this HVES controller instance and the module: power lost, etc.) This parameter is for one of multiple packs in an HVESS. If there is only one pack in the system, the HVESS parameters should be used. If there are multiple packs in the system, then both individual pack messages (e.g. HVESP1, HVESP2 etc.) and system level messages (HVESS) may be required. 00b = Not Operational 01b = Operational 10b = Error 11b = Not Available | 2 bits | 4 states | 0 | 0 to 3 |  |  | 87 | SAEbs02 | Status |  | 1 | 0 | 3 | 2 | 2 | J1939DA | J1939DA | 2020-07-13 | 2020-07-13 | 2020-07-13 | FullDefinition | FullDefinition
|  |  |  | 62042 | High Voltage Energy Storage Pack 11 Module Status 1 | HVESP11MS1 | Module Status message 1 for High Voltage Energy Storage Pack 11. | PDU2 | Page 0 | Fixed | 8 |  | 8 | 8 | No | 100 ms | 3 |  | 8.5 | 8.5 | 15367 | HVESP11 Module 31 Operational Status | Operational Status of Module 31 in this High Voltage Energy Storage Pack Instance. Not Operational is used when the module is initializing or not able to function (e.g. internal module level monitors have failed). Operational indicates that the module is fully functional. Error is used when the module status is not known (e.g. no communication established between this HVES controller instance and the module: power lost, etc.) This parameter is for one of multiple packs in an HVESS. If there is only one pack in the system, the HVESS parameters should be used. If there are multiple packs in the system, then both individual pack messages (e.g. HVESP1, HVESP2 etc.) and system level messages (HVESS) may be required. 00b = Not Operational 01b = Operational 10b = Error 11b = Not Available | 2 bits | 4 states | 0 | 0 to 3 |  |  | 87 | SAEbs02 | Status |  | 1 | 0 | 3 | 2 | 2 | J1939DA | J1939DA | 2020-07-13 | 2020-07-13 | 2020-07-13 | FullDefinition | FullDefinition
|  |  |  | 62042 | High Voltage Energy Storage Pack 11 Module Status 1 | HVESP11MS1 | Module Status message 1 for High Voltage Energy Storage Pack 11. | PDU2 | Page 0 | Fixed | 8 |  | 8 | 8 | No | 100 ms | 3 |  | 8.7 | 8.7 | 15368 | HVESP11 Module 32 Operational Status | Operational Status of Module 32 in this High Voltage Energy Storage Pack Instance. Not Operational is used when the module is initializing or not able to function (e.g. internal module level monitors have failed). Operational indicates that the module is fully functional. Error is used when the module status is not known (e.g. no communication established between this HVES controller instance and the module: power lost, etc.) This parameter is for one of multiple packs in an HVESS. If there is only one pack in the system, the HVESS parameters should be used. If there are multiple packs in the system, then both individual pack messages (e.g. HVESP1, HVESP2 etc.) and system level messages (HVESS) may be required. 00b = Not Operational 01b = Operational 10b = Error 11b = Not Available | 2 bits | 4 states | 0 | 0 to 3 |  |  | 87 | SAEbs02 | Status |  | 1 | 0 | 3 | 2 | 2 | J1939DA | J1939DA | 2020-07-13 | 2020-07-13 | 2020-07-13 | FullDefinition | FullDefinition
|  |  |  | 62043 | High Voltage Energy Storage Pack 11 Thermal Management System Status 1 | HVESP11TS1 | Collection of data the High Voltage Energy Storage Pack 11 Thermal Management System sends to the Hybrid Controller. | PDU2 | Page 0 | Fixed | 8 |  | 8 | 8 | No | 100 ms | 3 |  | 1-2 | 1.1 | 15369 | HVESP11 Thermal Management System SLI Input Power | This is the low-voltage power consumed by this HVES Thermal Management System (TMS). This parameter is for one of multiple packs in an HVESS. If there is only one pack in the system, the HVESS parameters should be used. If there are multiple packs in the system, then both individual pack messages (e.g. HVESP1, HVESP2 etc.) and system level messages (HVESS) may be required. | 2 bytes | 0.5 W per bit | 0 W | 0 to 32 127.5 W |  | W | 305 | SAEpw04 | Measured |  | 0.5 | 0 | 32127.5 | 16 | 16 | J1939DA | J1939DA | 2020-07-13 | 2020-07-13 | 2020-07-13 | FullDefinition | FullDefinition
|  |  |  | 62043 | High Voltage Energy Storage Pack 11 Thermal Management System Status 1 | HVESP11TS1 | Collection of data the High Voltage Energy Storage Pack 11 Thermal Management System sends to the Hybrid Controller. | PDU2 | Page 0 | Fixed | 8 |  | 8 | 8 | No | 100 ms | 3 |  | 3-4 | 3.1 | 15370 | HVESP11 Thermal Management System High-Voltage Input Power | This is the high-voltage power consumed by this HVES Thermal Management System (TMS). This parameter is for one of multiple packs in an HVESS. If there is only one pack in the system, the HVESS parameters should be used. If there are multiple packs in the system, then both individual pack messages (e.g. HVESP1, HVESP2 etc.) and system level messages (HVESS) may be required. | 2 bytes | 0.5 W per bit | 0 W | 0 to 32 127.5 W |  | W | 305 | SAEpw04 | Measured |  | 0.5 | 0 | 32127.5 | 16 | 16 | J1939DA | J1939DA | 2020-07-13 | 2020-07-13 | 2020-07-13 | FullDefinition | FullDefinition
|  |  |  | 62043 | High Voltage Energy Storage Pack 11 Thermal Management System Status 1 | HVESP11TS1 | Collection of data the High Voltage Energy Storage Pack 11 Thermal Management System sends to the Hybrid Controller. | PDU2 | Page 0 | Fixed | 8 |  | 8 | 8 | No | 100 ms | 3 |  | 5 | 5.1 | 15371 | HVESP11 Thermal Management System Compressor Speed | When this High Voltage Energy Storage Pack Thermal Management System is equipped with an active cooling system (e.g. air conditioner), this is the Compressor Speed. This parameter is for one of multiple packs in an HVESS. If there is only one pack in the system, the HVESS parameters should be used. If there are multiple packs in the system, then both individual pack messages (e.g. HVESP1, HVESP2 etc.) and system level messages (HVESS) may be required. | 1 byte | 32 rpm per bit | 0 rpm | 0 to 8 000 rpm |  | rpm | 97 | SAEvr05 | Measured |  | 32 | 0 | 8000 | 8 | 8 | J1939DA | J1939DA | 2020-07-13 | 2020-07-13 | 2020-07-13 | FullDefinition | FullDefinition
|  |  |  | 62043 | High Voltage Energy Storage Pack 11 Thermal Management System Status 1 | HVESP11TS1 | Collection of data the High Voltage Energy Storage Pack 11 Thermal Management System sends to the Hybrid Controller. | PDU2 | Page 0 | Fixed | 8 |  | 8 | 8 | No | 100 ms | 3 |  | 6 | 6.1 | 15372 | HVESP11 Thermal Management System Relative Humidty | When this High Voltage Energy Storage Pack Thermal Management System is equipped with a relative humidity sensor, this is the measured Relative Humidity. This parameter is for one of multiple packs in an HVESS. If there is only one pack in the system, the HVESS parameters should be used. If there are multiple packs in the system, then both individual pack messages (e.g. HVESP1, HVESP2 etc.) and system level messages (HVESS) may be required. | 1 byte | 0.4 % per bit | 0 % | 0 to 100 % |  | % | 44 | SAEpc03 | Measured |  | 0.4 | 0 | 100 | 8 | 8 | J1939DA | J1939DA | 2020-07-13 | 2020-07-13 | 2020-07-13 | FullDefinition | FullDefinition
|  |  |  | 62043 | High Voltage Energy Storage Pack 11 Thermal Management System Status 1 | HVESP11TS1 | Collection of data the High Voltage Energy Storage Pack 11 Thermal Management System sends to the Hybrid Controller. | PDU2 | Page 0 | Fixed | 8 |  | 8 | 8 | No | 100 ms | 3 |  | 7.1 | 7.1 | 15373 | HVESP11 Thermal Management System Heater Status | The state of this High Voltage Energy Storage Pack heater This parameter is for one of multiple packs in an HVESS. If there is only one pack in the system, the HVESS parameters should be used. If there are multiple packs in the system, then both individual pack messages (e.g. HVESP1, HVESP2 etc.) and system level messages (HVESS) may be required. 00b = Heater Off 01b = Heater On 10b = Error 11b = Not Available | 2 bits | 4 states | 0 | 0 to 3 |  |  | 87 | SAEbs02 | Status |  | 1 | 0 | 3 | 2 | 2 | J1939DA | J1939DA | 2020-07-13 | 2020-07-13 | 2020-07-13 | FullDefinition | FullDefinition
|  |  |  | 62043 | High Voltage Energy Storage Pack 11 Thermal Management System Status 1 | HVESP11TS1 | Collection of data the High Voltage Energy Storage Pack 11 Thermal Management System sends to the Hybrid Controller. | PDU2 | Page 0 | Fixed | 8 |  | 8 | 8 | No | 100 ms | 3 |  | 7.3 | 7.3 | 15374 | HVESP11 Thermal Management System HVIL Status | In multiple HVES configurations, this is the status of the High Voltage Interlock Loop from the viewpoint of this Thermal Management System. 00b = HVIL Closed 01b = HVIL Open 10b = Error 11b = Not Available This parameter is for one of multiple packs in an HVESS. If there is only one pack in the system, the HVESS parameters should be used. If there are multiple packs in the system, then both individual pack messages (e.g. HVESP1, HVESP2 etc.) and system level messages (HVESS) may be required. | 2 bits | 4 states | 0 | 0 to 3 |  |  | 87 | SAEbs02 | Measured | See SPN 21699 in 'Supporting Information' tab | 1 | 0 | 3 | 2 | 2 | J1939DA | J1939DA | 2022-03-01 | 2020-07-13 | 2020-07-13 | FullDefinition | FullDefinition
|  |  |  | 62043 | High Voltage Energy Storage Pack 11 Thermal Management System Status 1 | HVESP11TS1 | Collection of data the High Voltage Energy Storage Pack 11 Thermal Management System sends to the Hybrid Controller. | PDU2 | Page 0 | Fixed | 8 |  | 8 | 8 | No | 100 ms | 3 |  | 7.5 | 7.5 | 15375 | HVESP11 Thermal Management System Mode | Indicates the operating mode of the Thermal Management System. The heat transfer medium may be (e.g. liquid or air). The cooling system may be fans, liquid coolant, or a combination of mediums. The system may include an air and/or liquid conditioning system with active Cooling, Heating, and/or Drying capabilities. This parameter is for one of multiple packs in an HVESS. If there is only one pack in the system, the HVESS parameters should be used. If there are multiple packs in the system, then both individual pack messages (e.g. HVESP1, HVESP2 etc.) and system level messages (HVESS) may be required. 0000b = Off 0001b = Circulating 0010b = Cooling 0011b = Heating 0100b = Drying 0101b = Maintaining 0110b = Reserved 0111b = Reserved 1000b = Reserved 1001b = Reserved 1010b = Reserved 1011b = Reserved 1100b = Reserved 1101b = Reserved 1110b = Faulted 1111b = Not Available | 4 bits | 16 states | 0 | 0 to 15 |  |  | 89 | SAEbs04 | Measured |  | 1 | 0 | 15 | 4 | 4 | J1939DA | J1939DA | 2020-11-12 | 2020-07-13 | 2020-07-13 | FullDefinition | FullDefinition
|  |  |  | 62043 | High Voltage Energy Storage Pack 11 Thermal Management System Status 1 | HVESP11TS1 | Collection of data the High Voltage Energy Storage Pack 11 Thermal Management System sends to the Hybrid Controller. | PDU2 | Page 0 | Fixed | 8 |  | 8 | 8 | No | 100 ms | 3 |  | 8.1 | 8.1 | 15376 | HVESP11 Thermal Management System Coolant Level | Indicates the coolant level in this HVES Thermal Management System (TMS). This parameter is for one of multiple packs in an HVESS. If there is only one pack in the system, the HVESS parameters should be used. If there are multiple packs in the system, then both individual pack messages (e.g. HVESP1, HVESP2 etc.) and system level messages (HVESS) may be required. 00b = Coolant Level is not sufficient 01b = Coolant Level is sufficient 10b = Error 11b = Not Available | 2 bits | 4 states | 0 | 0 to 3 |  |  | 87 | SAEbs02 | Measured |  | 1 | 0 | 3 | 2 | 2 | J1939DA | J1939DA | 2020-07-13 | 2020-07-13 | 2020-07-13 | FullDefinition | FullDefinition
|  |  |  | 62044 | High Voltage Energy Storage Pack 11 Data 8 | HVESP11D8 | Data set 8 (electrical data) for High Voltage Energy Storage Pack 11. | PDU2 | Page 0 | Fixed | 8 |  | 6 | 8 | No | 100 ms | 3 |  | 1 | 1.1 | 15377 | HVESP11 Highest Cell Voltage Module Number | Identifies the location of the module containing SPN 15297 (HVESP11 Highest Cell Voltage). This parameter is for one of multiple packs in an HVESS. If there is only one pack in the system, the HVESS parameters should be used. If there are multiple packs in the system, then both individual pack messages (e.g. HVESP1, HVESP2 etc.) and system level messages (HVESS) may be required. | 1 byte | 1 count per bit | 0 count | 0 to 250 count |  | count | 129 | SAEct02 | Measured |  | 1 | 0 | 250 | 8 | 8 | J1939DA | J1939DA | 2020-07-13 | 2020-07-13 | 2020-07-13 | FullDefinition | FullDefinition
|  |  |  | 62044 | High Voltage Energy Storage Pack 11 Data 8 | HVESP11D8 | Data set 8 (electrical data) for High Voltage Energy Storage Pack 11. | PDU2 | Page 0 | Fixed | 8 |  | 6 | 8 | No | 100 ms | 3 |  | 2 | 2.1 | 15378 | HVESP11 Highest Cell Voltage Cell Number | Identifies the location of SPN 15297 (HVESP11 Highest Cell Voltage) within SPN 15377 (HVESP11 Highest Cell Voltage Module Number). This parameter is for one of multiple packs in an HVESS. If there is only one pack in the system, the HVESS parameters should be used. If there are multiple packs in the system, then both individual pack messages (e.g. HVESP1, HVESP2 etc.) and system level messages (HVESS) may be required. | 1 byte | 1 count per bit | 0 count | 0 to 250 count |  | count | 129 | SAEct02 | Measured |  | 1 | 0 | 250 | 8 | 8 | J1939DA | J1939DA | 2020-07-13 | 2020-07-13 | 2020-07-13 | FullDefinition | FullDefinition
|  |  |  | 62044 | High Voltage Energy Storage Pack 11 Data 8 | HVESP11D8 | Data set 8 (electrical data) for High Voltage Energy Storage Pack 11. | PDU2 | Page 0 | Fixed | 8 |  | 6 | 8 | No | 100 ms | 3 |  | 3 | 3.1 | 15379 | HVESP11 Lowest Cell Voltage Module Number | Identifies the location of the module containing SPN 15298 (HVESP11 Lowest Cell Voltage). This parameter is for one of multiple packs in an HVESS. If there is only one pack in the system, the HVESS parameters should be used. If there are multiple packs in the system, then both individual pack messages (e.g. HVESP1, HVESP2 etc.) and system level messages (HVESS) may be required. | 1 byte | 1 count per bit | 0 count | 0 to 250 count |  | count | 129 | SAEct02 | Measured |  | 1 | 0 | 250 | 8 | 8 | J1939DA | J1939DA | 2020-07-13 | 2020-07-13 | 2020-07-13 | FullDefinition | FullDefinition
|  |  |  | 62044 | High Voltage Energy Storage Pack 11 Data 8 | HVESP11D8 | Data set 8 (electrical data) for High Voltage Energy Storage Pack 11. | PDU2 | Page 0 | Fixed | 8 |  | 6 | 8 | No | 100 ms | 3 |  | 4 | 4.1 | 15380 | HVESP11 Lowest Cell Voltage Cell Number | Identifies the location of SPN 15298 (HVESP11 Lowest Cell Voltage) within SPN 15379 (HVESP11 Lowest Cell Voltage Module Number). This parameter is for one of multiple packs in an HVESS. If there is only one pack in the system, the HVESS parameters should be used. If there are multiple packs in the system, then both individual pack messages (e.g. HVESP1, HVESP2 etc.) and system level messages (HVESS) may be required. | 1 byte | 1 count per bit | 0 count | 0 to 250 count |  | count | 129 | SAEct02 | Measured |  | 1 | 0 | 250 | 8 | 8 | J1939DA | J1939DA | 2020-07-13 | 2020-07-13 | 2020-07-13 | FullDefinition | FullDefinition
|  |  |  | 62044 | High Voltage Energy Storage Pack 11 Data 8 | HVESP11D8 | Data set 8 (electrical data) for High Voltage Energy Storage Pack 11. | PDU2 | Page 0 | Fixed | 8 |  | 6 | 8 | No | 100 ms | 3 |  | 5-6 | 5.1 | 15381 | HVESP11 Average Cell Voltage | The average cell voltage in this High Voltage Energy Storage Pack instance. This parameter is for one of multiple packs in an HVESS. If there is only one pack in the system, the HVESS parameters should be used. If there are multiple packs in the system, then both individual pack messages (e.g. HVESP1, HVESP2 etc.) and system level messages (HVESS) may be required. | 2 bytes | 0.001 V per bit | 0 V | 0 to 64.255 V |  | V | 347 | SAEev06 | Measured |  | 0.001 | 0 | 64.255 | 16 | 16 | J1939DA | J1939DA | 2020-07-13 | 2020-07-13 | 2020-07-13 | FullDefinition | FullDefinition
|  |  |  | 62045 | High Voltage Energy Storage Pack 11 Data 9 | HVESP11D9 | Data set 9 (thermal) for High Voltage Energy Storage Pack 11. | PDU2 | Page 0 | Fixed | 8 |  | 5 | 8 | No | 100 ms | 3 |  | 1 | 1.1 | 15382 | HVESP11 Highest Cell Temperature Module Number | Identifies the location of the module containing SPN 15300 (HVESP11 Highest Cell Temperature). This parameter is for one of multiple packs in an HVESS. If there is only one pack in the system, the HVESS parameters should be used. If there are multiple packs in the system, then both individual pack messages (e.g. HVESP1, HVESP2 etc.) and system level messages (HVESS) may be required. | 1 byte | 1 count per bit | 0 count | 0 to 250 count |  | count | 129 | SAEct02 | Measured |  | 1 | 0 | 250 | 8 | 8 | J1939DA | J1939DA | 2020-07-13 | 2020-07-13 | 2020-07-13 | FullDefinition | FullDefinition
|  |  |  | 62045 | High Voltage Energy Storage Pack 11 Data 9 | HVESP11D9 | Data set 9 (thermal) for High Voltage Energy Storage Pack 11. | PDU2 | Page 0 | Fixed | 8 |  | 5 | 8 | No | 100 ms | 3 |  | 2 | 2.1 | 15383 | HVESP11 Highest Cell Temperature Cell Number | Identifies the location of SPN 15300 (HVESP11 Highest Cell Temperature) within SPN 15382 (HVESP11 Highest Cell Temperature Module Number). This parameter is for one of multiple packs in an HVESS. If there is only one pack in the system, the HVESS parameters should be used. If there are multiple packs in the system, then both individual pack messages (e.g. HVESP1, HVESP2 etc.) and system level messages (HVESS) may be required. | 1 byte | 1 count per bit | 0 count | 0 to 250 count |  | count | 129 | SAEct02 | Measured |  | 1 | 0 | 250 | 8 | 8 | J1939DA | J1939DA | 2020-07-13 | 2020-07-13 | 2020-07-13 | FullDefinition | FullDefinition
|  |  |  | 62045 | High Voltage Energy Storage Pack 11 Data 9 | HVESP11D9 | Data set 9 (thermal) for High Voltage Energy Storage Pack 11. | PDU2 | Page 0 | Fixed | 8 |  | 5 | 8 | No | 100 ms | 3 |  | 3 | 3.1 | 15384 | HVESP11 Lowest Cell Temperature Module Number | Identifies the location of the module containing SPN 15301 (HVESP11 Lowest Cell Temperature). This parameter is for one of multiple packs in an HVESS. If there is only one pack in the system, the HVESS parameters should be used. If there are multiple packs in the system, then both individual pack messages (e.g. HVESP1, HVESP2 etc.) and system level messages (HVESS) may be required. | 1 byte | 1 count per bit | 0 count | 0 to 250 count |  | count | 129 | SAEct02 | Measured |  | 1 | 0 | 250 | 8 | 8 | J1939DA | J1939DA | 2020-07-13 | 2020-07-13 | 2020-07-13 | FullDefinition | FullDefinition
|  |  |  | 62045 | High Voltage Energy Storage Pack 11 Data 9 | HVESP11D9 | Data set 9 (thermal) for High Voltage Energy Storage Pack 11. | PDU2 | Page 0 | Fixed | 8 |  | 5 | 8 | No | 100 ms | 3 |  | 4 | 4.1 | 15385 | HVESP11 Lowest Cell Temperature Cell Number | Identifies the location of SPN 15301 (HVESP11 Lowest Cell Temperature) within SPN 15384 (HVESP11 Lowest Cell Temperature Module Number). This parameter is for one of multiple packs in an HVESS. If there is only one pack in the system, the HVESS parameters should be used. If there are multiple packs in the system, then both individual pack messages (e.g. HVESP1, HVESP2 etc.) and system level messages (HVESS) may be required. | 1 byte | 1 count per bit | 0 count | 0 to 250 count |  | count | 129 | SAEct02 | Measured |  | 1 | 0 | 250 | 8 | 8 | J1939DA | J1939DA | 2020-07-13 | 2020-07-13 | 2020-07-13 | FullDefinition | FullDefinition
|  |  |  | 62045 | High Voltage Energy Storage Pack 11 Data 9 | HVESP11D9 | Data set 9 (thermal) for High Voltage Energy Storage Pack 11. | PDU2 | Page 0 | Fixed | 8 |  | 5 | 8 | No | 100 ms | 3 |  | 5.1 | 5.1 | 21298 | HVESS11 Thermal Event Detected | A sensor has detected the presence of a thermal event at or near High Voltage Energy Storage Pack instance. 00b = No Thermal Event Detected 01b = Thermal Event Detected 10b = Error 11b = Not available This parameter is for one of multiple packs in an HVESS. If there is only one pack in the system, the HVESS parameters should be used. If there are multiple packs in the system, then both individual pack messages (e.g. HVESP1, HVESP2 etc.) and system level messages (HVESS) may be required. Reference Global Technical Regulation on the Electric Vehicle Safety (EVS) Addendum 20: Global Technical Regulation No.20. | 2 bits | 4 states | 0 | 0 to 3 |  |  | 87 | SAEbs02 | Measured |  | 1 | 0 | 3 | 2 | 2 | J1939DA | J1939DA | 2021-11-04 | 2020-07-13 | 2021-11-04 | FullDefinition | FullDefinition
|  |  |  | 62046 | High Voltage Energy Storage Pack 11 Data 10 | HVESP11D10 | Data set 10 (electrical) for High Voltage Energy Storage Pack 11. | PDU2 | Page 0 | Fixed | 8 |  | 8 | 8 | No | 100 ms | 3 |  | 1 | 1.1 | 15386 | HVESP11 Highest Cell State of Charge Module Number | Identifies the location of the module containing SPN 15310 (HVESP11 Highest Cell State of Charge). This parameter is for one of multiple packs in an HVESS. If there is only one pack in the system, the HVESS parameters should be used. If there are multiple packs in the system, then both individual pack messages (e.g. HVESP1, HVESP2 etc.) and system level messages (HVESS) may be required. | 1 byte | 1 count per bit | 0 count | 0 to 250 count |  | count | 129 | SAEct02 | Measured |  | 1 | 0 | 250 | 8 | 8 | J1939DA | J1939DA | 2020-07-13 | 2020-07-13 | 2020-07-13 | FullDefinition | FullDefinition
|  |  |  | 62046 | High Voltage Energy Storage Pack 11 Data 10 | HVESP11D10 | Data set 10 (electrical) for High Voltage Energy Storage Pack 11. | PDU2 | Page 0 | Fixed | 8 |  | 8 | 8 | No | 100 ms | 3 |  | 2 | 2.1 | 15387 | HVESP11 Highest Cell State of Charge Cell Number | Identifies the location of SPN 15310 (HVESP11 Highest Cell State of Charge) within SPN 15386 (HVESP11 Highest Cell State of Charge Module Number). This parameter is for one of multiple packs in an HVESS. If there is only one pack in the system, the HVESS parameters should be used. If there are multiple packs in the system, then both individual pack messages (e.g. HVESP1, HVESP2 etc.) and system level messages (HVESS) may be required. | 1 byte | 1 count per bit | 0 count | 0 to 250 count |  | count | 129 | SAEct02 | Measured |  | 1 | 0 | 250 | 8 | 8 | J1939DA | J1939DA | 2020-07-13 | 2020-07-13 | 2020-07-13 | FullDefinition | FullDefinition
|  |  |  | 62046 | High Voltage Energy Storage Pack 11 Data 10 | HVESP11D10 | Data set 10 (electrical) for High Voltage Energy Storage Pack 11. | PDU2 | Page 0 | Fixed | 8 |  | 8 | 8 | No | 100 ms | 3 |  | 3 | 3.1 | 15388 | HVESP11 Lowest Cell State of Charge Module Number | Identifies the location of the module containing SPN 15309 (HVESP11 Lowest Cell State of Charge). This parameter is for one of multiple packs in an HVESS. If there is only one pack in the system, the HVESS parameters should be used. If there are multiple packs in the system, then both individual pack messages (e.g. HVESP1, HVESP2 etc.) and system level messages (HVESS) may be required. | 1 byte | 1 count per bit | 0 count | 0 to 250 count |  | count | 129 | SAEct02 | Measured |  | 1 | 0 | 250 | 8 | 8 | J1939DA | J1939DA | 2020-07-13 | 2020-07-13 | 2020-07-13 | FullDefinition | FullDefinition
|  |  |  | 62046 | High Voltage Energy Storage Pack 11 Data 10 | HVESP11D10 | Data set 10 (electrical) for High Voltage Energy Storage Pack 11. | PDU2 | Page 0 | Fixed | 8 |  | 8 | 8 | No | 100 ms | 3 |  | 4 | 4.1 | 15389 | HVESP11 Lowest Cell State of Charge Cell Number | Identifies the location of SPN 15309 (HVESP11 Lowest Cell State of Charge) within SPN 15388 (HVESP11 Lowest Cell State of Charge Module Number). This parameter is for one of multiple packs in an HVESS. If there is only one pack in the system, the HVESS parameters should be used. If there are multiple packs in the system, then both individual pack messages (e.g. HVESP1, HVESP2 etc.) and system level messages (HVESS) may be required. | 1 byte | 1 count per bit | 0 count | 0 to 250 count |  | count | 129 | SAEct02 | Measured |  | 1 | 0 | 250 | 8 | 8 | J1939DA | J1939DA | 2020-07-13 | 2020-07-13 | 2020-07-13 | FullDefinition | FullDefinition
|  |  |  | 62046 | High Voltage Energy Storage Pack 11 Data 10 | HVESP11D10 | Data set 10 (electrical) for High Voltage Energy Storage Pack 11. | PDU2 | Page 0 | Fixed | 8 |  | 8 | 8 | No | 100 ms | 3 |  | 5-6 | 5.1 | 15390 | HVESP11 High-Voltage Bus Active Isolation Test Results | The isolation resistance expressed in Ohms per Volt that resulted from the High-Voltage Bus Active Isolation Test. See SPN 15322 (HVESP11 High-Voltage Bus Active Isolation Test Status) for test status and SPN 15271 (HVESP11 High-Voltage Bus Active Isolation Test Command) for the command to run the test. This parameter is for one of multiple packs in an HVESS. If there is only one pack in the system, the HVESS parameters should be used. If there are multiple packs in the system, then both individual pack messages (e.g. HVESP1, HVESP2 etc.) and system level messages (HVESS) may be required. | 2 bytes | 0.1 ohm per V per bit | 0 ohm per V | 0 to 6 425.5 ohm per V |  | ohm per V | 429 | SAEri01 | Measured |  | 0.1 | 0 | 6425.5 | 16 | 16 | J1939DA | J1939DA | 2020-07-13 | 2020-07-13 | 2020-07-13 | FullDefinition | FullDefinition
|  |  |  | 62046 | High Voltage Energy Storage Pack 11 Data 10 | HVESP11D10 | Data set 10 (electrical) for High Voltage Energy Storage Pack 11. | PDU2 | Page 0 | Fixed | 8 |  | 8 | 8 | No | 100 ms | 3 |  | 7-8 | 7.1 | 15391 | HVESP11 High-Voltage Bus Passive Isolation Test Results | The isolation resistance expressed in Ohms per Volt that resulted from the High-Voltage Bus Passive Isolation Test. See SPN 15323 (HVESP11 High-Voltage Bus Passive Isolation Test Status) for test status and SPN 15272 (HVESP11 High-Voltage Bus Passive Isolation Test Command) for the command to run the test. This parameter is for one of multiple packs in an HVESS. If there is only one pack in the system, the HVESS parameters should be used. If there are multiple packs in the system, then both individual pack messages (e.g. HVESP1, HVESP2 etc.) and system level messages (HVESS) may be required. | 2 bytes | 0.1 ohm per V per bit | 0 ohm per V | 0 to 6 425.5 ohm per V |  | ohm per V | 429 | SAEri01 | Measured |  | 0.1 | 0 | 6425.5 | 16 | 16 | J1939DA | J1939DA | 2020-07-13 | 2020-07-13 | 2020-07-13 | FullDefinition | FullDefinition
|  |  |  | 62047 | High Voltage Energy Storage Pack 11 Data 11 | HVESP11D11 | Data set 11 (electrical data) for High Voltage Energy Storage Pack 11. | PDU2 | Page 0 | Fixed | 8 |  | 6 | 8 | No | 100 ms | 3 |  | 1-2 | 1.1 | 15392 | HVESP11 Bus Voltage Negative to Chassis Ground Voltage | Voltage difference between the most negative terminal of the HVES battery and chassis measured on the hybrid system bus side (not the battery side) of any HVES contained output contactor. This voltage may be used for system level monitoring of battery shorts to chassis within the HVES. This parameter is for one of multiple packs in an HVESS. If there is only one pack in the system, the HVESS parameters should be used. If there are multiple packs in the system, then both individual pack messages (e.g. HVESP1, HVESP2 etc.) and system level messages (HVESS) may be required. | 2 bytes | 0.05 V per bit | 0 V | 0 to 3 212.75 V |  | V | 80 | SAEev01 | Measured |  | 0.05 | 0 | 3212.75 | 16 | 16 | J1939DA | J1939DA | 2020-07-13 | 2020-07-13 | 2020-07-13 | FullDefinition | FullDefinition
|  |  |  | 62047 | High Voltage Energy Storage Pack 11 Data 11 | HVESP11D11 | Data set 11 (electrical data) for High Voltage Energy Storage Pack 11. | PDU2 | Page 0 | Fixed | 8 |  | 6 | 8 | No | 100 ms | 3 |  | 3-4 | 3.1 | 15393 | HVESP11 Voltage Level Negative to Chassis Ground Voltage | Voltage difference between the most negative terminal of the HVES battery and chassis measured at the battery side of any HVES contained output contactor. This voltage may be used for system level monitoring of battery shorts to chassis within the HVES. This parameter is for one of multiple packs in an HVESS. If there is only one pack in the system, the HVESS parameters should be used. If there are multiple packs in the system, then both individual pack messages (e.g. HVESP1, HVESP2 etc.) and system level messages (HVESS) may be required. | 2 bytes | 0.05 V per bit | 0 V | 0 to 3 212.75 V |  | V | 80 | SAEev01 | Measured |  | 0.05 | 0 | 3212.75 | 16 | 16 | J1939DA | J1939DA | 2020-07-13 | 2020-07-13 | 2020-07-13 | FullDefinition | FullDefinition
|  |  |  | 62047 | High Voltage Energy Storage Pack 11 Data 11 | HVESP11D11 | Data set 11 (electrical data) for High Voltage Energy Storage Pack 11. | PDU2 | Page 0 | Fixed | 8 |  | 6 | 8 | No | 100 ms | 3 |  | 5-6 | 5.1 | 15394 | HVESP11 Actual Charge Rate | This signal represents the actual present charge rate of this High Voltage Energy Storage Pack instance. This parameter is for one of multiple packs in an HVESS. If there is only one pack in the system, the HVESS parameters should be used. If there are multiple packs in the system, then both individual pack messages (e.g. HVESP1, HVESP2 etc.) and system level messages (HVESS) may be required. | 2 bytes | 0.05 kW per bit | 0 kW | 0 to 3 212.75 kW |  | kW | 346 | SAEpw05 | Measured |  | 0.05 | 0 | 3212.75 | 16 | 16 | J1939DA | J1939DA | 2020-07-13 | 2020-07-13 | 2020-07-13 | FullDefinition | FullDefinition
|  |  |  | 62048 | High Voltage Energy Storage Pack 12 Status 2 | HVESP12S2 | Status data set 2 for High Voltage Energy Storage Pack 12. | PDU2 | Page 0 | Fixed | 8 |  | 6 | 8 | No | 100 ms | 3 |  | 1.1 | 1.1 | 15422 | HVESP12 Discharge Power Limit Due to State of Charge | Indicates whether or not discharge power of this HVES instance is being limited due to state of charge. This parameter is for one of multiple packs in an HVESS. If there is only one pack in the system, the HVESS parameters should be used. If there are multiple packs in the system, then both individual pack messages (e.g. HVESP1, HVESP2 etc.) and system level messages (HVESS) may be required. 00b = No power limit for this reason 01b = Power limited for this reason 10b = Error 11b = Not Available | 2 bits | 4 states | 0 | 0 to 3 |  |  | 87 | SAEbs02 | Measured |  | 1 | 0 | 3 | 2 | 2 | J1939DA | J1939DA | 2020-07-13 | 2020-07-13 | 2020-07-13 | FullDefinition | FullDefinition
|  |  |  | 62048 | High Voltage Energy Storage Pack 12 Status 2 | HVESP12S2 | Status data set 2 for High Voltage Energy Storage Pack 12. | PDU2 | Page 0 | Fixed | 8 |  | 6 | 8 | No | 100 ms | 3 |  | 1.3 | 1.3 | 15423 | HVESP12 Discharge Power Limit Due to Battery Temperature | Indicates whether or not discharge power of this HVES instance is being limited due to battery temperature. This parameter is for one of multiple packs in an HVESS. If there is only one pack in the system, the HVESS parameters should be used. If there are multiple packs in the system, then both individual pack messages (e.g. HVESP1, HVESP2 etc.) and system level messages (HVESS) may be required. 00b = No power limit for this reason 01b = Power limited for this reason 10b = Error 11b = Not Available | 2 bits | 4 states | 0 | 0 to 3 |  |  | 87 | SAEbs02 | Measured |  | 1 | 0 | 3 | 2 | 2 | J1939DA | J1939DA | 2020-07-13 | 2020-07-13 | 2020-07-13 | FullDefinition | FullDefinition
|  |  |  | 62048 | High Voltage Energy Storage Pack 12 Status 2 | HVESP12S2 | Status data set 2 for High Voltage Energy Storage Pack 12. | PDU2 | Page 0 | Fixed | 8 |  | 6 | 8 | No | 100 ms | 3 |  | 1.5 | 1.5 | 15424 | HVESP12 Discharge Power Limit Due to Battery Diagnostic Condition | Indicates whether or not discharge power of this HVES instance is being limited due to a battery diagnostic condition. This parameter is for one of multiple packs in an HVESS. If there is only one pack in the system, the HVESS parameters should be used. If there are multiple packs in the system, then both individual pack messages (e.g. HVESP1, HVESP2 etc.) and system level messages (HVESS) may be required. 00b = No power limit for this reason 01b = Power limited for this reason 10b = Error 11b = Not Available | 2 bits | 4 states | 0 | 0 to 3 |  |  | 87 | SAEbs02 | Measured |  | 1 | 0 | 3 | 2 | 2 | J1939DA | J1939DA | 2020-07-13 | 2020-07-13 | 2020-07-13 | FullDefinition | FullDefinition
|  |  |  | 62048 | High Voltage Energy Storage Pack 12 Status 2 | HVESP12S2 | Status data set 2 for High Voltage Energy Storage Pack 12. | PDU2 | Page 0 | Fixed | 8 |  | 6 | 8 | No | 100 ms | 3 |  | 1.7 | 1.7 | 15425 | HVESP12 Discharge Power Limit Due to Battery or Cell Voltage | Indicates whether or not discharge power of this HVES instance is being limited due to a battery or cell voltage level. This parameter is for one of multiple packs in an HVESS. If there is only one pack in the system, the HVESS parameters should be used. If there are multiple packs in the system, then both individual pack messages (e.g. HVESP1, HVESP2 etc.) and system level messages (HVESS) may be required. 00b = No power limit for this reason 01b = Power limited for this reason 10b = Error 11b = Not Available | 2 bits | 4 states | 0 | 0 to 3 |  |  | 87 | SAEbs02 | Measured |  | 1 | 0 | 3 | 2 | 2 | J1939DA | J1939DA | 2020-07-13 | 2020-07-13 | 2020-07-13 | FullDefinition | FullDefinition
|  |  |  | 62048 | High Voltage Energy Storage Pack 12 Status 2 | HVESP12S2 | Status data set 2 for High Voltage Energy Storage Pack 12. | PDU2 | Page 0 | Fixed | 8 |  | 6 | 8 | No | 100 ms | 3 |  | 2.1 | 2.1 | 15426 | HVESP12 Discharge Power Limit Due to Battery Current | Indicates whether or not discharge power of this HVES instance is being limited due to battery current. This parameter is for one of multiple packs in an HVESS. If there is only one pack in the system, the HVESS parameters should be used. If there are multiple packs in the system, then both individual pack messages (e.g. HVESP1, HVESP2 etc.) and system level messages (HVESS) may be required. 00b = No power limit for this reason 01b = Power limited for this reason 10b = Error 11b = Not Available | 2 bits | 4 states | 0 | 0 to 3 |  |  | 87 | SAEbs02 | Measured |  | 1 | 0 | 3 | 2 | 2 | J1939DA | J1939DA | 2020-07-13 | 2020-07-13 | 2020-07-13 | FullDefinition | FullDefinition
|  |  |  | 62048 | High Voltage Energy Storage Pack 12 Status 2 | HVESP12S2 | Status data set 2 for High Voltage Energy Storage Pack 12. | PDU2 | Page 0 | Fixed | 8 |  | 6 | 8 | No | 100 ms | 3 |  | 2.3 | 2.3 | 15427 | HVESP12 Discharge Power Limit Due to an Undefined Cause | Indicates whether or not discharge power of this HVES instance is being limited due to an undefined cause. This parameter is for one of multiple packs in an HVESS. If there is only one pack in the system, the HVESS parameters should be used. If there are multiple packs in the system, then both individual pack messages (e.g. HVESP1, HVESP2 etc.) and system level messages (HVESS) may be required. 00b = No power limit for this reason 01b = Power limited for this reason 10b = Error 11b = Not Available | 2 bits | 4 states | 0 | 0 to 3 |  |  | 87 | SAEbs02 | Measured |  | 1 | 0 | 3 | 2 | 2 | J1939DA | J1939DA | 2020-07-13 | 2020-07-13 | 2020-07-13 | FullDefinition | FullDefinition
|  |  |  | 62048 | High Voltage Energy Storage Pack 12 Status 2 | HVESP12S2 | Status data set 2 for High Voltage Energy Storage Pack 12. | PDU2 | Page 0 | Fixed | 8 |  | 6 | 8 | No | 100 ms | 3 |  | 5.1 | 5.1 | 15428 | HVESP12 Charge Power Limit Due to State of Charge | Indicates whether or not charge power of this HVES instance is being limited due to state of charge. This parameter is for one of multiple packs in an HVESS. If there is only one pack in the system, the HVESS parameters should be used. If there are multiple packs in the system, then both individual pack messages (e.g. HVESP1, HVESP2 etc.) and system level messages (HVESS) may be required. 00b = No power limit for this reason 01b = Power limited for this reason 10b = Error 11b = Not Available | 2 bits | 4 states | 0 | 0 to 3 |  |  | 87 | SAEbs02 | Measured |  | 1 | 0 | 3 | 2 | 2 | J1939DA | J1939DA | 2020-07-13 | 2020-07-13 | 2020-07-13 | FullDefinition | FullDefinition
|  |  |  | 62048 | High Voltage Energy Storage Pack 12 Status 2 | HVESP12S2 | Status data set 2 for High Voltage Energy Storage Pack 12. | PDU2 | Page 0 | Fixed | 8 |  | 6 | 8 | No | 100 ms | 3 |  | 5.3 | 5.3 | 15429 | HVESP12 Charge Power Limit Due to Battery Temperature | Indicates whether or not charge power of this HVES instance is being limited due to battery temperature. This parameter is for one of multiple packs in an HVESS. If there is only one pack in the system, the HVESS parameters should be used. If there are multiple packs in the system, then both individual pack messages (e.g. HVESP1, HVESP2 etc.) and system level messages (HVESS) may be required. 00b = No power limit for this reason 01b = Power limited for this reason 10b = Error 11b = Not Available | 2 bits | 4 states | 0 | 0 to 3 |  |  | 87 | SAEbs02 | Measured |  | 1 | 0 | 3 | 2 | 2 | J1939DA | J1939DA | 2020-07-13 | 2020-07-13 | 2020-07-13 | FullDefinition | FullDefinition
|  |  |  | 62048 | High Voltage Energy Storage Pack 12 Status 2 | HVESP12S2 | Status data set 2 for High Voltage Energy Storage Pack 12. | PDU2 | Page 0 | Fixed | 8 |  | 6 | 8 | No | 100 ms | 3 |  | 5.5 | 5.5 | 15430 | HVESP12 Charge Power Limit Due to Battery Diagnostic Condition | Indicates whether or not charge power of this HVES instance is being limited due to a battery diagnostic condition. This parameter is for one of multiple packs in an HVESS. If there is only one pack in the system, the HVESS parameters should be used. If there are multiple packs in the system, then both individual pack messages (e.g. HVESP1, HVESP2 etc.) and system level messages (HVESS) may be required. 00b = No power limit for this reason 01b = Power limited for this reason 10b = Error 11b = Not Available | 2 bits | 4 states | 0 | 0 to 3 |  |  | 87 | SAEbs02 | Measured |  | 1 | 0 | 3 | 2 | 2 | J1939DA | J1939DA | 2020-07-13 | 2020-07-13 | 2020-07-13 | FullDefinition | FullDefinition
|  |  |  | 62048 | High Voltage Energy Storage Pack 12 Status 2 | HVESP12S2 | Status data set 2 for High Voltage Energy Storage Pack 12. | PDU2 | Page 0 | Fixed | 8 |  | 6 | 8 | No | 100 ms | 3 |  | 5.7 | 5.7 | 15431 | HVESP12 Charge Power Limit Due to Battery or Cell Voltage | Indicates whether or not charge power of this HVES instance is being limited due to a battery or cell voltage level. This parameter is for one of multiple packs in an HVESS. If there is only one pack in the system, the HVESS parameters should be used. If there are multiple packs in the system, then both individual pack messages (e.g. HVESP1, HVESP2 etc.) and system level messages (HVESS) may be required. 00b = No power limit for this reason 01b = Power limited for this reason 10b = Error 11b = Not Available | 2 bits | 4 states | 0 | 0 to 3 |  |  | 87 | SAEbs02 | Measured |  | 1 | 0 | 3 | 2 | 2 | J1939DA | J1939DA | 2020-07-13 | 2020-07-13 | 2020-07-13 | FullDefinition | FullDefinition
|  |  |  | 62048 | High Voltage Energy Storage Pack 12 Status 2 | HVESP12S2 | Status data set 2 for High Voltage Energy Storage Pack 12. | PDU2 | Page 0 | Fixed | 8 |  | 6 | 8 | No | 100 ms | 3 |  | 6.1 | 6.1 | 15432 | HVESP12 Charge Power Limit Due to Battery Current | Indicates whether or not charge power of this HVES instance is being limited due to battery current. This parameter is for one of multiple packs in an HVESS. If there is only one pack in the system, the HVESS parameters should be used. If there are multiple packs in the system, then both individual pack messages (e.g. HVESP1, HVESP2 etc.) and system level messages (HVESS) may be required. 00b = No power limit for this reason 01b = Power limited for this reason 10b = Error 11b = Not Available | 2 bits | 4 states | 0 | 0 to 3 |  |  | 87 | SAEbs02 | Measured |  | 1 | 0 | 3 | 2 | 2 | J1939DA | J1939DA | 2020-07-13 | 2020-07-13 | 2020-07-13 | FullDefinition | FullDefinition
|  |  |  | 62048 | High Voltage Energy Storage Pack 12 Status 2 | HVESP12S2 | Status data set 2 for High Voltage Energy Storage Pack 12. | PDU2 | Page 0 | Fixed | 8 |  | 6 | 8 | No | 100 ms | 3 |  | 6.3 | 6.3 | 15433 | HVESP12 Charge Power Limit Due to an Undefined Cause | Indicates whether or not charge power of this HVES instance is being limited due to an undefined cause. This parameter is for one of multiple packs in an HVESS. If there is only one pack in the system, the HVESS parameters should be used. If there are multiple packs in the system, then both individual pack messages (e.g. HVESP1, HVESP2 etc.) and system level messages (HVESS) may be required. 00b = No power limit for this reason 01b = Power limited for this reason 10b = Error 11b = Not Available | 2 bits | 4 states | 0 | 0 to 3 |  |  | 87 | SAEbs02 | Measured |  | 1 | 0 | 3 | 2 | 2 | J1939DA | J1939DA | 2020-07-13 | 2020-07-13 | 2020-07-13 | FullDefinition | FullDefinition
|  |  |  | 62049 | High Voltage Energy Storage Pack 12 Data 1 | HVESP12D1 | Data set 1 (electrical data) for High Voltage Energy Storage Pack 12. | PDU2 | Page 0 | Fixed | 8 |  | 8 | 8 | No | 20 ms | 3 |  | 1-2 | 1.1 | 15434 | HVESP12 Available Discharge Power | The rate at which this High Voltage Energy Storage Pack instance can currently provide energy for propulsion or other uses. This parameter is for one of multiple packs in an HVESS. If there is only one pack in the system, the HVESS parameters should be used. If there are multiple packs in the system, then both individual pack messages (e.g. HVESP1, HVESP2 etc.) and system level messages (HVESS) may be required. | 2 bytes | 0.05 kW per bit | 0 kW | 0 to 3 212.75 kW |  | kW | 346 | SAEpw05 | Measured |  | 0.05 | 0 | 3212.75 | 16 | 16 | J1939DA | J1939DA | 2020-07-13 | 2020-07-13 | 2020-07-13 | FullDefinition | FullDefinition
|  |  |  | 62049 | High Voltage Energy Storage Pack 12 Data 1 | HVESP12D1 | Data set 1 (electrical data) for High Voltage Energy Storage Pack 12. | PDU2 | Page 0 | Fixed | 8 |  | 8 | 8 | No | 20 ms | 3 |  | 3-4 | 3.1 | 15435 | HVESP12 Available Charge Power | The rate at which this High Voltage Energy Storage Pack instance can currently receive energy from a regenerative or recharging system. This parameter is for one of multiple packs in an HVESS. If there is only one pack in the system, the HVESS parameters should be used. If there are multiple packs in the system, then both individual pack messages (e.g. HVESP1, HVESP2 etc.) and system level messages (HVESS) may be required. | 2 bytes | 0.05 kW per bit | 0 kW | 0 to 3 212.75 kW |  | kW | 346 | SAEpw05 | Measured |  | 0.05 | 0 | 3212.75 | 16 | 16 | J1939DA | J1939DA | 2020-07-13 | 2020-07-13 | 2020-07-13 | FullDefinition | FullDefinition
|  |  |  | 62049 | High Voltage Energy Storage Pack 12 Data 1 | HVESP12D1 | Data set 1 (electrical data) for High Voltage Energy Storage Pack 12. | PDU2 | Page 0 | Fixed | 8 |  | 8 | 8 | No | 20 ms | 3 |  | 5-6 | 5.1 | 15436 | HVESP12 Voltage Level | The voltage level of this High Voltage Energy Storage Pack instance. This parameter should be synchronized with SPN 15437 (HVESP12 Current) such that a realized power value can be calculated. If the HVES component physically contains the contactors which connect it to the vehicle high voltage system, then this voltage is measured before those contactors. This parameter is for one of multiple packs in an HVESS. If there is only one pack in the system, the HVESS parameters should be used. If there are multiple packs in the system, then both individual pack messages (e.g. HVESP1, HVESP2 etc.) and system level messages (HVESS) may be required. | 2 bytes | 0.05 V per bit | 0 V | 0 to 3 212.75 V |  | V | 80 | SAEev01 | Measured |  | 0.05 | 0 | 3212.75 | 16 | 16 | J1939DA | J1939DA | 2020-07-13 | 2020-07-13 | 2020-07-13 | FullDefinition | FullDefinition
|  |  |  | 62049 | High Voltage Energy Storage Pack 12 Data 1 | HVESP12D1 | Data set 1 (electrical data) for High Voltage Energy Storage Pack 12. | PDU2 | Page 0 | Fixed | 8 |  | 8 | 8 | No | 20 ms | 3 |  | 7-8 | 7.1 | 15437 | HVESP12 Current | The current in or out of this High Voltage Energy Storage Pack instance. This parameter should be synchronized with SPN 15436 (HVESP12 Voltage Level) such that a realized power value can be calculated. This parameter is defined from the high voltage energy storage pack’s point of view. A positive value represents current into (charging) the energy storage pack. A negative value represents current out of (discharging) the energy storage pack. This parameter is for one of multiple packs in an HVESS. If there is only one pack in the system, the HVESS parameters should be used. If there are multiple packs in the system, then both individual pack messages (e.g. HVESP1, HVESP2 etc.) and system level messages (HVESS) may be required. | 2 bytes | 0.05 A per bit | -1 600 A | -1 600 to 1 612.75 A |  | A | 104 | SAEec01 | Measured | See SPN 5919 and 5920 in 'Supporting Information' tab | 0.05 | -1600 | 1612.75 | 16 | 16 | J1939DA | J1939DA | 2020-07-13 | 2020-07-13 | 2020-07-13 | FullDefinition | FullDefinition
|  |  |  | 62050 | High Voltage Energy Storage Pack 12 Data 2 | HVESP12D2 | Data set 2 (electrical data) for High Voltage Energy Storage Pack 12. | PDU2 | Page 0 | Fixed | 8 |  | 7 | 8 | No | 20 ms | 3 |  | 1-2 | 1.1 | 15438 | HVESP12 Fast Update State of Charge | Indicates this High Voltage Energy Storage Pack instance state of charge. 0% means no charge remaining, 100% means the system is fully charged in terms of physical limits of this energy storage pack instance. Acceptable state of charge upper and lower boundaries for normal operation are defined in SPN 15546 (HVESP12 Recommended Minimum State Of Charge) and SPN 15547 (HVESP12 Recommended Maximum State Of Charge). The update rate and resolution of this parameter are intended for control purposes within a hybrid control system; for a simple periodic value, SPN 5464 (Hybrid Battery Pack Remaining Charge) may be of use. This parameter is for one of multiple packs in an HVESS. If there is only one pack in the system, the HVESS parameters should be used. If there are multiple packs in the system, then both individual pack messages (e.g. HVESP1, HVESP2 etc.) and system level messages (HVESS) may be required. | 2 bytes | 0.001 562 5 % per bit | 0 % | 0 to 100.398 437 5 % |  | % | 345 | SAEpc21 | Measured | See SPN 7895 in 'Supporting Information' tab | 0.0015625 | 0 | 100.3984 | 16 | 16 | J1939DA | J1939DA | 2020-07-13 | 2020-07-13 | 2020-07-13 | FullDefinition | FullDefinition
|  |  |  | 62050 | High Voltage Energy Storage Pack 12 Data 2 | HVESP12D2 | Data set 2 (electrical data) for High Voltage Energy Storage Pack 12. | PDU2 | Page 0 | Fixed | 8 |  | 7 | 8 | No | 20 ms | 3 |  | 3-4 | 3.1 | 15439 | HVESP12 Highest Cell Voltage | The highest voltage level reported by any cell in this High Voltage Energy Storage Pack instance. If a single voltage sensor covers more than one cell, the value in this parameter is for the smallest group of cells measured. See SPN 15519 (HVESP12 Highest Cell Voltage Module Number) and SPN 15520 (HVESP12 Highest Cell Voltage Cell Number) for cell location information. This parameter is for one of multiple packs in an HVESS. If there is only one pack in the system, the HVESS parameters should be used. If there are multiple packs in the system, then both individual pack messages (e.g. HVESP1, HVESP2 etc.) and system level messages (HVESS) may be required. | 2 bytes | 0.001 V per bit | 0 V | 0 to 64.255 V |  | V | 347 | SAEev06 | Measured |  | 0.001 | 0 | 64.255 | 16 | 16 | J1939DA | J1939DA | 2020-07-13 | 2020-07-13 | 2020-07-13 | FullDefinition | FullDefinition
|  |  |  | 62050 | High Voltage Energy Storage Pack 12 Data 2 | HVESP12D2 | Data set 2 (electrical data) for High Voltage Energy Storage Pack 12. | PDU2 | Page 0 | Fixed | 8 |  | 7 | 8 | No | 20 ms | 3 |  | 5-6 | 5.1 | 15440 | HVESP12 Lowest Cell Voltage | The lowest voltage level reported by any cell in this High Voltage Energy Storage Pack instance. If a single voltage sensor covers more than one cell, the value in this parameter is for the smallest group of cells measured. See SPN 15521 (HVESP12 Lowest Cell Voltage Module Number) and SPN 15522 (HVESP12 Lowest Cell Voltage Cell Number) for cell location information. This parameter is for one of multiple packs in an HVESS. If there is only one pack in the system, the HVESS parameters should be used. If there are multiple packs in the system, then both individual pack messages (e.g. HVESP1, HVESP2 etc.) and system level messages (HVESS) may be required. | 2 bytes | 0.001 V per bit | 0 V | 0 to 64.255 V |  | V | 347 | SAEev06 | Measured |  | 0.001 | 0 | 64.255 | 16 | 16 | J1939DA | J1939DA | 2020-07-13 | 2020-07-13 | 2020-07-13 | FullDefinition | FullDefinition
|  |  |  | 62050 | High Voltage Energy Storage Pack 12 Data 2 | HVESP12D2 | Data set 2 (electrical data) for High Voltage Energy Storage Pack 12. | PDU2 | Page 0 | Fixed | 8 |  | 7 | 8 | No | 20 ms | 3 |  | 7.1 | 7.1 | 15441 | HVESP12 Cell Voltage Differential Status | Indicates whether or not the differential between the highest and lowest cell voltages are within acceptable limits, according to this High Voltage Energy Storage Pack instance. The actual voltage differential can be calculated by subtracting SPN 15440 (HVESP12 Lowest Cell Voltage) from SPN 15439 (HVESP12 Highest Cell Voltage). This parameter is for one of multiple packs in an HVESS. If there is only one pack in the system, the HVESS parameters should be used. If there are multiple packs in the system, then both individual pack messages (e.g. HVESP1, HVESP2 etc.) and system level messages (HVESS) may be required. 0000b = Cell-to-cell voltage differential is within acceptable limits 0001b = Cell-to-cell voltage differential exceeds acceptable limits but can be corrected via auto-balancing 0010b = Cell-to-cell voltage differential exceeds acceptable limits to a point where external maintenance balancing is required to restore battery performance 0011b = Cell-to-cell voltage differential exceeds acceptable limits to a point where external maintenance balancing cannot restore battery performance 0100b = Cell-to-cell voltage differential exceeds acceptable limits; it is not known whether balancing can restore battery performance 0101b = Reserved 0110b = Reserved 0111b = Reserved 1000b = Reserved 1001b = Reserved 1010b = Reserved 1011b = Reserved 1100b = Reserved 1101b = Reserved 1110b = Error 1111b = Not Available | 4 bits | 16 states | 0 | 0 to 15 |  |  | 89 | SAEbs04 | Measured |  | 1 | 0 | 15 | 4 | 4 | J1939DA | J1939DA | 2020-07-13 | 2020-07-13 | 2020-07-13 | FullDefinition | FullDefinition
|  |  |  | 62051 | High Voltage Energy Storage Pack 12 Data 3 | HVESP12D3 | Data set 3 (thermal data) for High Voltage Energy Storage Pack 12. | PDU2 | Page 0 | Fixed | 8 |  | 7 | 8 | No | 20 ms | 3 |  | 1-2 | 1.1 | 15442 | HVESP12 Highest Cell Temperature | The highest temperature level reported by any cell in this High Voltage Energy Storage Pack instance. If a single temperature sensor covers more than one cell, the value in this parameter is for the smallest group of cells measured. See SPN 15524 (HVESP12 Highest Cell Temperature Module Number) and SPN 15525 (HVESP12 Highest Cell Temperature Cell Number) for cell location information. This parameter is for one of multiple packs in an HVESS. If there is only one pack in the system, the HVESS parameters should be used. If there are multiple packs in the system, then both individual pack messages (e.g. HVESP1, HVESP2 etc.) and system level messages (HVESS) may be required. | 2 bytes | 0.031 25 °C per bit | -273 °C | -273 to 1 734.968 75 °C |  | °C | 68 | SAEtp02 | Measured |  | 0.03125 | -273 | 1734.9688 | 16 | 16 | J1939DA | J1939DA | 2020-07-13 | 2020-07-13 | 2020-07-13 | FullDefinition | FullDefinition
|  |  |  | 62051 | High Voltage Energy Storage Pack 12 Data 3 | HVESP12D3 | Data set 3 (thermal data) for High Voltage Energy Storage Pack 12. | PDU2 | Page 0 | Fixed | 8 |  | 7 | 8 | No | 20 ms | 3 |  | 3-4 | 3.1 | 15443 | HVESP12 Lowest Cell Temperature | The lowest temperature level reported by any cell in this High Voltage Energy Storage Pack instance. If a single temperature sensor covers more than one cell, the value in this parameter is for the smallest group of cells measured. See SPN 15526 (HVESP12 Lowest Cell Temperature Module Number) and SPN 15527 (HVESP12 Lowest Cell Temperature Cell Number) for cell location information. This parameter is for one of multiple packs in an HVESS. If there is only one pack in the system, the HVESS parameters should be used. If there are multiple packs in the system, then both individual pack messages (e.g. HVESP1, HVESP2 etc.) and system level messages (HVESS) may be required. | 2 bytes | 0.031 25 °C per bit | -273 °C | -273 to 1 734.968 75 °C |  | °C | 68 | SAEtp02 | Measured |  | 0.03125 | -273 | 1734.9688 | 16 | 16 | J1939DA | J1939DA | 2020-07-13 | 2020-07-13 | 2020-07-13 | FullDefinition | FullDefinition
|  |  |  | 62051 | High Voltage Energy Storage Pack 12 Data 3 | HVESP12D3 | Data set 3 (thermal data) for High Voltage Energy Storage Pack 12. | PDU2 | Page 0 | Fixed | 8 |  | 7 | 8 | No | 20 ms | 3 |  | 5-6 | 5.1 | 15444 | HVESP12 Average Cell Temperature | The average temperature level of all cells in this High Voltage Energy Storage Pack instance. This parameter is for one of multiple packs in an HVESS. If there is only one pack in the system, the HVESS parameters should be used. If there are multiple packs in the system, then both individual pack messages (e.g. HVESP1, HVESP2 etc.) and system level messages (HVESS) may be required. | 2 bytes | 0.031 25 °C per bit | -273 °C | -273 to 1 734.968 75 °C |  | °C | 68 | SAEtp02 | Measured |  | 0.03125 | -273 | 1734.9688 | 16 | 16 | J1939DA | J1939DA | 2020-07-13 | 2020-07-13 | 2020-07-13 | FullDefinition | FullDefinition
|  |  |  | 62051 | High Voltage Energy Storage Pack 12 Data 3 | HVESP12D3 | Data set 3 (thermal data) for High Voltage Energy Storage Pack 12. | PDU2 | Page 0 | Fixed | 8 |  | 7 | 8 | No | 20 ms | 3 |  | 7.1 | 7.1 | 15445 | HVESP12 Cell Temperature Differential Status | Indicates whether or not the differential between the highest and lowest cell temperatures are within acceptable limits per this High Voltage Energy Storage Pack instance. The actual temperature differential can be calculated by subtracting SPN 15443 (HVESP12 Lowest Cell Temperature) from SPN 15442 (HVESP12 Highest Cell Temperature). This parameter is for one of multiple packs in an HVESS. If there is only one pack in the system, the HVESS parameters should be used. If there are multiple packs in the system, then both individual pack messages (e.g. HVESP1, HVESP2 etc.) and System level messages (HVESS) may be required. 00b = Cell-to-cell temperature differential is within acceptable limits 01b = Cell-to-cell temperature differential exceeds acceptable limits 10b = Error 11b = Not Available | 2 bits | 4 states | 0 | 0 to 3 |  |  | 87 | SAEbs02 | Measured |  | 1 | 0 | 3 | 2 | 2 | J1939DA | J1939DA | 2020-07-13 | 2020-07-13 | 2020-07-13 | FullDefinition | FullDefinition
|  |  |  | 62052 | High Voltage Energy Storage Pack 12 Data 4 | HVESP12D4 | Data set 4 (electrical data) for High Voltage Energy Storage Pack 12. | PDU2 | Page 0 | Fixed | 8 |  | 6 | 8 | No | 100 ms | 3 |  | 1-2 | 1.1 | 15446 | HVESP12 Discharge Capacity | The amount of stored electrical charge in this High Voltage Energy Storage Pack instance that is available for use by the hybrid system, i.e. “how full is the tank”. See SPN 15476 (HVESP12 Discharge Energy Capacity) for kilowatt-hours (kWh). This parameter is for one of multiple packs in an HVESS. If there is only one pack in the system, the HVESS parameters should be used. If there are multiple packs in the system, then both individual pack messages (e.g. HVESP1, HVESP2 etc.) and system level messages (HVESS) may be required. | 2 bytes | 0.01 Ah per bit | 0 Ah | 0 to 642.55 Ah |  | Ah | 342 | SAEca02 | Measured |  | 0.01 | 0 | 642.55 | 16 | 16 | J1939DA | J1939DA | 2020-07-13 | 2020-07-13 | 2020-07-13 | FullDefinition | FullDefinition
|  |  |  | 62052 | High Voltage Energy Storage Pack 12 Data 4 | HVESP12D4 | Data set 4 (electrical data) for High Voltage Energy Storage Pack 12. | PDU2 | Page 0 | Fixed | 8 |  | 6 | 8 | No | 100 ms | 3 |  | 3-4 | 3.1 | 15447 | HVESP12 Charge Capacity | The amount of unused electrical charge storage in this High Voltage Energy Storage Pack instance that is available to be filled by charging, i.e. “how much empty space is remaining in the tank”. See SPN 15477 (HVESP12 Charge Energy Capacity) for kilowatt-hours (kWh). This parameter is for one of multiple packs in an HVESS. If there is only one pack in the system, the HVESS parameters should be used. If there are multiple packs in the system, then both individual pack messages (e.g. HVESP1, HVESP2 etc.) and System level messages (HVESS) may be required. | 2 bytes | 0.01 Ah per bit | 0 Ah | 0 to 642.55 Ah |  | Ah | 342 | SAEca02 | Measured |  | 0.01 | 0 | 642.55 | 16 | 16 | J1939DA | J1939DA | 2020-07-13 | 2020-07-13 | 2020-07-13 | FullDefinition | FullDefinition
|  |  |  | 62052 | High Voltage Energy Storage Pack 12 Data 4 | HVESP12D4 | Data set 4 (electrical data) for High Voltage Energy Storage Pack 12. | PDU2 | Page 0 | Fixed | 8 |  | 6 | 8 | No | 100 ms | 3 |  | 5-6 | 5.1 | 15448 | HVESP12 Cell Balancing Count | The number of cells that are currently being balanced in this High Voltage Energy Storage Pack instance. This parameter is for one of multiple packs in an HVESS. If there is only one pack in the system, the HVESS parameters should be used. If there are multiple packs in the system, then both individual pack messages (e.g. HVESP1, HVESP2 etc.) and system level messages (HVESS) may be required. | 2 bytes | 1 count per bit | 0 count | 0 to 64 255 count |  | count | 12 | SAEct04 | Measured |  | 1 | 0 | 64255 | 16 | 16 | J1939DA | J1939DA | 2020-07-13 | 2020-07-13 | 2020-07-13 | FullDefinition | FullDefinition
|  |  |  | 62053 | High Voltage Energy Storage Pack 12 Data 5 | HVESP12D5 | Data set 5 (electrical data) for High Voltage Energy Storage Pack 12. | PDU2 | Page 0 | Fixed | 8 |  | 8 | 8 | No | 20 ms | 3 |  | 1-2 | 1.1 | 15449 | HVESP12 Discharge Current Limit | The maximum permissible current flow out of this High Voltage Energy Storage Pack instance. This parameter is defined from the high voltage energy storage pack's point of view. A negative value represents current flowing out of the energy storage system (discharging the system); as such, the current limit value must be between -1600 and 0 Amps. This parameter is for one of multiple packs in an HVESS. If there is only one pack in the system, the HVESS parameters should be used. If there are multiple packs in the system, then both individual pack messages (e.g. HVESP1, HVESP2 etc.) and system level messages (HVESS) may be required. | 2 bytes | 0.05 A per bit | -1 600 A | -1 600 to 1 612.75 A | -1600 to 0 A | A | 104 | SAEec01 | Measured |  | 0.05 | -1600 | 1612.75 | 16 | 16 | J1939DA | J1939DA | 2020-07-13 | 2020-07-13 | 2020-07-13 | FullDefinition | FullDefinition
|  |  |  | 62053 | High Voltage Energy Storage Pack 12 Data 5 | HVESP12D5 | Data set 5 (electrical data) for High Voltage Energy Storage Pack 12. | PDU2 | Page 0 | Fixed | 8 |  | 8 | 8 | No | 20 ms | 3 |  | 3-4 | 3.1 | 15450 | HVESP12 Charge Current Limit | The maximum permissible current flow into this High Voltage Energy Storage Pack instance. This parameter is defined from the high voltage energy storage pack's point of view. A positive value represents current flowing into the energy storage system (charging the system); as such current limit value must be between 0 and +1612.75 Amps. This parameter is for one of multiple packs in an HVESS. If there is only one pack in the system, the HVESS parameters should be used. If there are multiple packs in the system, then both individual pack messages (e.g. HVESP1, HVESP2 etc.) and system level messages (HVESS) may be required. | 2 bytes | 0.05 A per bit | -1 600 A | -1 600 to 1 612.75 A | 0 to +1612.75 A | A | 104 | SAEec01 | Measured |  | 0.05 | -1600 | 1612.75 | 16 | 16 | J1939DA | J1939DA | 2020-07-13 | 2020-07-13 | 2020-07-13 | FullDefinition | FullDefinition
|  |  |  | 62053 | High Voltage Energy Storage Pack 12 Data 5 | HVESP12D5 | Data set 5 (electrical data) for High Voltage Energy Storage Pack 12. | PDU2 | Page 0 | Fixed | 8 |  | 8 | 8 | No | 20 ms | 3 |  | 5-6 | 5.1 | 15451 | HVESP12 Lowest Cell State of Charge | Indicates the state of charge of the lowest-charged cell in this High Voltage Energy Storage Pack instance. 0% means no charge remaining, 100% means the cell is fully charged. If a single state of charge value covers more than one cell, the value in this parameter is for the smallest group of cells measured. See SPN 15530 (HVESP12 Lowest Cell State of Charge Module Number) and SPN 15531 (HVESP12 Lowest Cell State of Charge Cell Number) for cell location information. This parameter is for one of multiple packs in an HVESS. If there is only one pack in the system, the HVESS parameters should be used. If there are multiple packs in the system, then both individual pack messages (e.g. HVESP1, HVESP2 etc.) and system level messages (HVESS) may be required. | 2 bytes | 0.001 562 5 % per bit | 0 % | 0 to 100.398 437 5 % |  | % | 345 | SAEpc21 | Measured |  | 0.0015625 | 0 | 100.3984 | 16 | 16 | J1939DA | J1939DA | 2020-07-13 | 2020-07-13 | 2020-07-13 | FullDefinition | FullDefinition
|  |  |  | 62053 | High Voltage Energy Storage Pack 12 Data 5 | HVESP12D5 | Data set 5 (electrical data) for High Voltage Energy Storage Pack 12. | PDU2 | Page 0 | Fixed | 8 |  | 8 | 8 | No | 20 ms | 3 |  | 7-8 | 7.1 | 15452 | HVESP12 Highest Cell State of Charge | Indicates the state of charge of the highest-charged cell in this High Voltage Energy Storage Pack instance. 0% means no charge remaining, 100% means the cell is fully charged. If a single state of charge value covers more than one cell, the value in this parameter is for the smallest group of cells measured. See SPN 15528 (HVESP12 Highest Cell State of Charge Module Number) and SPN 15529 (HVESP12 Highest Cell State of Charge Cell Number) for cell location information. This parameter is for one of multiple packs in an HVESS. If there is only one pack in the system, the HVESS parameters should be used. If there are multiple packs in the system, then both individual pack messages (e.g. HVESP1, HVESP2 etc.) and system level messages (HVESS) may be required. | 2 bytes | 0.001 562 5 % per bit | 0 % | 0 to 100.398 437 5 % |  | % | 345 | SAEpc21 | Measured |  | 0.0015625 | 0 | 100.3984 | 16 | 16 | J1939DA | J1939DA | 2020-07-13 | 2020-07-13 | 2020-07-13 | FullDefinition | FullDefinition
|  |  |  | 62054 | High Voltage Energy Storage Pack 12 Data 6 | HVESP12D6 | Data set 6 (external or interface data) for High Voltage Energy Storage Pack 12. | PDU2 | Page 0 | Fixed | 8 |  | 8 | 8 | No | 100 ms | 3 |  | 1-2 | 1.1 | 15453 | HVESP12 Bus Voltage | The voltage level of the high voltage bus, as measured by this High Voltage Energy Storage Pack instance on the bus side (not the battery side) of its contactors. This parameter is for one of multiple packs in an HVESS. If there is only one pack in the system, the HVESS parameters should be used. If there are multiple packs in the system, then both individual pack messages (e.g. HVESP1, HVESP2 etc.) and system level messages (HVESS) may be required. | 2 bytes | 0.05 V per bit | 0 V | 0 to 3 212.75 V |  | V | 80 | SAEev01 | Measured |  | 0.05 | 0 | 3212.75 | 16 | 16 | J1939DA | J1939DA | 2020-07-13 | 2020-07-13 | 2020-07-13 | FullDefinition | FullDefinition
|  |  |  | 62054 | High Voltage Energy Storage Pack 12 Data 6 | HVESP12D6 | Data set 6 (external or interface data) for High Voltage Energy Storage Pack 12. | PDU2 | Page 0 | Fixed | 8 |  | 8 | 8 | No | 100 ms | 3 |  | 3-4 | 3.1 | 15454 | HVESP12 Ignition Voltage | The voltage level at the ignition input of this High Voltage Energy Storage Pack controller. This parameter is for one of multiple packs in an HVESS. If there is only one pack in the system, the HVESS parameters should be used. If there are multiple packs in the system, then both individual pack messages (e.g. HVESP1, HVESP2 etc.) and system level messages (HVESS) may be required. | 2 bytes | 0.01 V per bit | 0 V | 0 to 642.55 V |  | V | 221 | SAEev03 | Measured |  | 0.01 | 0 | 642.55 | 16 | 16 | J1939DA | J1939DA | 2020-07-13 | 2020-07-13 | 2020-07-13 | FullDefinition | FullDefinition
|  |  |  | 62054 | High Voltage Energy Storage Pack 12 Data 6 | HVESP12D6 | Data set 6 (external or interface data) for High Voltage Energy Storage Pack 12. | PDU2 | Page 0 | Fixed | 8 |  | 8 | 8 | No | 100 ms | 3 |  | 5 | 5.1 | 15455 | HVESP12 Intake Coolant Temperature | The temperature of liquid coolant as it enters this High Voltage Energy Storage Pack instance. This parameter is for one of multiple packs in an HVESS. If there is only one pack in the system, the HVESS parameters should be used. If there are multiple packs in the system, then both individual pack messages (e.g. HVESP1, HVESP2 etc.) and system level messages (HVESS) may be required. | 1 byte | 1 °C per bit | -40 °C | -40 to 210 °C |  | °C | 67 | SAEtp01 | Measured |  | 1 | -40 | 210 | 8 | 8 | J1939DA | J1939DA | 2020-07-13 | 2020-07-13 | 2020-07-13 | FullDefinition | FullDefinition
|  |  |  | 62054 | High Voltage Energy Storage Pack 12 Data 6 | HVESP12D6 | Data set 6 (external or interface data) for High Voltage Energy Storage Pack 12. | PDU2 | Page 0 | Fixed | 8 |  | 8 | 8 | No | 100 ms | 3 |  | 6 | 6.1 | 15456 | HVESP12 Outlet Coolant Temperature | The temperature of liquid coolant as it exits this High Voltage Energy Storage Pack instance. This parameter is for one of multiple packs in an HVESS. If there is only one pack in the system, the HVESS parameters should be used. If there are multiple packs in the system, then both individual pack messages (e.g. HVESP1, HVESP2 etc.) and system level messages (HVESS) may be required. | 1 byte | 1 °C per bit | -40 °C | -40 to 210 °C |  | °C | 67 | SAEtp01 | Measured |  | 1 | -40 | 210 | 8 | 8 | J1939DA | J1939DA | 2020-07-13 | 2020-07-13 | 2020-07-13 | FullDefinition | FullDefinition
|  |  |  | 62054 | High Voltage Energy Storage Pack 12 Data 6 | HVESP12D6 | Data set 6 (external or interface data) for High Voltage Energy Storage Pack 12. | PDU2 | Page 0 | Fixed | 8 |  | 8 | 8 | No | 100 ms | 3 |  | 7 | 7.1 | 15457 | HVESP12 Electronics Temperature | The temperature of the electronics or control modules in this High Voltage Energy Storage Pack instance. If there are multiple temperature sensors then this parameter would be set to the maximum sensor reading. This parameter is for one of multiple packs in an HVESS. If there is only one pack in the system, the HVESS parameters should be used. If there are multiple packs in the system, then both individual pack messages (e.g. HVESP1, HVESP2 etc.) and system level messages (HVESS) may be required. | 1 byte | 1 °C per bit | -40 °C | -40 to 210 °C |  | °C | 67 | SAEtp01 | Measured |  | 1 | -40 | 210 | 8 | 8 | J1939DA | J1939DA | 2020-07-13 | 2020-07-13 | 2020-07-13 | FullDefinition | FullDefinition
|  |  |  | 62054 | High Voltage Energy Storage Pack 12 Data 6 | HVESP12D6 | Data set 6 (external or interface data) for High Voltage Energy Storage Pack 12. | PDU2 | Page 0 | Fixed | 8 |  | 8 | 8 | No | 100 ms | 3 |  | 8 | 8.1 | 15458 | HVESP12 Temperature | The temperature of this High Voltage Energy Storage Pack instance. The value may be determined from a unique sensor specifically for this purpose, or by aggregating various temperature sensor readings within the pack. This parameter is for one of multiple packs in an HVESS. If there is only one pack in the system, the HVESS parameters should be used. If there are multiple packs in the system, then both individual pack messages (e.g. HVESP1, HVESP2 etc.) and system level messages (HVESS) may be required. | 1 byte | 1 °C per bit | -40 °C | -40 to 210 °C |  | °C | 67 | SAEtp01 | Measured |  | 1 | -40 | 210 | 8 | 8 | J1939DA | J1939DA | 2020-07-13 | 2020-07-13 | 2020-07-13 | FullDefinition | FullDefinition
|  |  |  | 62055 | High Voltage Energy Storage Pack 12 Status 1 | HVESP12S1 | Status data set 1 for High Voltage Energy Storage Pack 12. | PDU2 | Page 0 | Fixed | 8 |  | 8 | 8 | No | 100 ms and on change, but no faster than 20 ms. | 3 |  | 1.1 | 1.1 | 15459 | HVESP12 High-Voltage Bus (Positive) Contactor State | Position of this High Voltage Energy Storage Pack instance positive side bus contactor. When this contactor is closed, the positive side of this HVES instance is connected to the positive side of the high-voltage bus. In systems where all contactors are controlled as a single unit (i.e. all contactors can only be either all open or all closed), this parameter may be used to convey the overall contactor status. This parameter is for one of multiple packs in an HVESS. If there is only one pack in the system, the HVESS parameters should be used. If there are multiple packs in the system, then both individual pack messages (e.g. HVESP1, HVESP2 etc.) and system level messages (HVESS) may be required. 00b = Contactor Open 01b = Contactor Closed 10b = Error 11b = Not Available | 2 bits | 4 states | 0 | 0 to 3 |  |  | 87 | SAEbs02 | Measured | See SPN 8412 in 'Supporting Information' tab | 1 | 0 | 3 | 2 | 2 | J1939DA | J1939DA | 2020-07-13 | 2020-07-13 | 2020-07-13 | FullDefinition | FullDefinition
|  |  |  | 62055 | High Voltage Energy Storage Pack 12 Status 1 | HVESP12S1 | Status data set 1 for High Voltage Energy Storage Pack 12. | PDU2 | Page 0 | Fixed | 8 |  | 8 | 8 | No | 100 ms and on change, but no faster than 20 ms. | 3 |  | 1.3 | 1.3 | 15460 | HVESP12 High-Voltage Bus (Negative) Contactor State | Position of this High Voltage Energy Storage Pack instance negative side bus contactor. When this contactor is closed, the negative side of this HVES instance is connected to the negative side of the high-voltage bus. If a system controls the positive, negative, and center contactors as a single unit (i.e. all contactors can only be either all open or all closed), then SPN 15459 (HVESP12 High-Voltage Bus (Positive) Contactor State) should be used to convey overall contactor status. This parameter is for one of multiple packs in an HVESS. If there is only one pack in the system, the HVESS parameters should be used. If there are multiple packs in the system, then both individual pack messages (e.g. HVESP1, HVESP2 etc.) and system level messages (HVESS) may be required. 00b = Contactor Open 01b = Contactor Closed 10b = Error 11b = Not Available | 2 bits | 4 states | 0 | 0 to 3 |  |  | 87 | SAEbs02 | Measured | See SPN 8412 in 'Supporting Information' tab | 1 | 0 | 3 | 2 | 2 | J1939DA | J1939DA | 2020-07-13 | 2020-07-13 | 2020-07-13 | FullDefinition | FullDefinition
|  |  |  | 62055 | High Voltage Energy Storage Pack 12 Status 1 | HVESP12S1 | Status data set 1 for High Voltage Energy Storage Pack 12. | PDU2 | Page 0 | Fixed | 8 |  | 8 | 8 | No | 100 ms and on change, but no faster than 20 ms. | 3 |  | 1.5 | 1.5 | 15461 | HVESP12 High-Voltage Bus Disconnect Forewarning | Indicates that this High Voltage Energy Storage Pack instance is about to disconnect from the high voltage bus due to unacceptable conditions. This parameter is for one of multiple packs in an HVESS. If there is only one pack in the system, the HVESS parameters should be used. If there are multiple packs in the system, then both individual pack messages (e.g. HVESP1, HVESP2 etc.) and system level messages (HVESS) may be required. 0000b = Disconnect not pending 0001b = Disconnect imminent due to battery pack voltage approaching minimum acceptable level 0010b = Disconnect imminent due to battery pack voltage approaching maximum acceptable level 0011b = Disconnect imminent due to module voltage approaching minimum acceptable level 0100b = Disconnect imminent due to module voltage approaching maximum acceptable level 0101b = Disconnect imminent due to cell voltage approaching minimum acceptable level 0110b = Disconnect imminent due to cell voltage approaching maximum acceptable level 0111b = Disconnect imminent due to battery pack current approaching maximum acceptable level 1000b = Reserved 1001b = Reserved 1010b = Reserved 1011b = Reserved 1100b = Reserved 1101b = Disconnect imminent - no reason given 1110b = Error 1111b = Not Available | 4 bits | 16 states | 0 | 0 to 15 |  |  | 89 | SAEbs04 | Measured |  | 1 | 0 | 15 | 4 | 4 | J1939DA | J1939DA | 2020-07-13 | 2020-07-13 | 2020-07-13 | FullDefinition | FullDefinition
|  |  |  | 62055 | High Voltage Energy Storage Pack 12 Status 1 | HVESP12S1 | Status data set 1 for High Voltage Energy Storage Pack 12. | PDU2 | Page 0 | Fixed | 8 |  | 8 | 8 | No | 100 ms and on change, but no faster than 20 ms. | 3 |  | 2.1 | 2.1 | 15462 | HVESP12 High-Voltage Bus Pre-Charge Relay State | Position of the high-voltage bus contactor pre-charge relay. When this relay is closed, this High Voltage Energy Storage Pack instance is bringing the high-voltage bus up to its operating level. This parameter is for one of multiple packs in an HVESS. If there is only one pack in the system, the HVESS parameters should be used. If there are multiple packs in the system, then both individual pack messages (e.g. HVESP1, HVESP2 etc.) and system level messages (HVESS) may be required. 00b = Relay Open 01b = Relay Closed 10b = Error 11b = Not Available | 2 bits | 4 states | 0 | 0 to 3 |  |  | 87 | SAEbs02 | Measured | See SPN 8412 in 'Supporting Information' tab | 1 | 0 | 3 | 2 | 2 | J1939DA | J1939DA | 2020-07-13 | 2020-07-13 | 2020-07-13 | FullDefinition | FullDefinition
|  |  |  | 62055 | High Voltage Energy Storage Pack 12 Status 1 | HVESP12S1 | Status data set 1 for High Voltage Energy Storage Pack 12. | PDU2 | Page 0 | Fixed | 8 |  | 8 | 8 | No | 100 ms and on change, but no faster than 20 ms. | 3 |  | 2.3 | 2.3 | 15463 | HVESP12 Center of Pack Contactor State | Position of the center high-voltage contactor. When this contactor is closed, the positive half of this High Voltage Energy Storage Pack instance is connected to the negative half. If a system controls the positive, negative, and center contactors as a single unit (i.e. all contactors can only be either all open or all closed), then SPN 15459 (HVESP12 High-Voltage Bus (Positive) Contactor State) should be used. This parameter is for one of multiple packs in an HVESS. If there is only one pack in the system, the HVESS parameters should be used. If there are multiple packs in the system, then both individual pack messages (e.g. HVESP1, HVESP2 etc.) and system level messages (HVESS) may be required. 00b = Contactor Open 01b = Contactor Closed 10b = Error 11b = Not Available | 2 bits | 4 states | 0 | 0 to 3 |  |  | 87 | SAEbs02 | Measured | See SPN 8412 in 'Supporting Information' tab | 1 | 0 | 3 | 2 | 2 | J1939DA | J1939DA | 2020-07-13 | 2020-07-13 | 2020-07-13 | FullDefinition | FullDefinition
|  |  |  | 62055 | High Voltage Energy Storage Pack 12 Status 1 | HVESP12S1 | Status data set 1 for High Voltage Energy Storage Pack 12. | PDU2 | Page 0 | Fixed | 8 |  | 8 | 8 | No | 100 ms and on change, but no faster than 20 ms. | 3 |  | 2.5 | 2.5 | 15464 | HVESP12 High-Voltage Bus Active Isolation Test Status | Status of the high-voltage bus electrical active isolation test as performed by this High Voltage Energy Storage Pack instance. This parameter is for one of multiple packs in an HVESS. If there is only one pack in the system, the HVESS parameters should be used. If there are multiple packs in the system, then both individual pack messages (e.g. HVESP1, HVESP2 etc.) and system level messages (HVESS) may be required. 0000b = No test requested / No test in process 0001b = Test requested but not yet in process 0010b = Test in process 0011b = Test complete; isolation acceptable 0100b = Test complete; isolation marginal 0101b = Test complete; isolation fault 0110b = Reserved 0111b = Reserved 1000b = Reserved 1001b = Reserved 1010b = Reserved 1011b = Reserved 1100b = Reserved 1101b = Reserved 1110b = Error 1111b = Not available | 4 bits | 16 states | 0 | 0 to 15 |  |  | 89 | SAEbs04 | Measured |  | 1 | 0 | 15 | 4 | 4 | J1939DA | J1939DA | 2020-07-13 | 2020-07-13 | 2020-07-13 | FullDefinition | FullDefinition
|  |  |  | 62055 | High Voltage Energy Storage Pack 12 Status 1 | HVESP12S1 | Status data set 1 for High Voltage Energy Storage Pack 12. | PDU2 | Page 0 | Fixed | 8 |  | 8 | 8 | No | 100 ms and on change, but no faster than 20 ms. | 3 |  | 3.1 | 3.1 | 15465 | HVESP12 High-Voltage Bus Passive Isolation Test Status | Status of the high-voltage bus electrical passive isolation test as performed by this High Voltage Energy Storage Pack instance. This parameter is for one of multiple packs in an HVESS. If there is only one pack in the system, the HVESS parameters should be used. If there are multiple packs in the system, then both individual pack messages (e.g. HVESP1, HVESP2 etc.) and system level messages (HVESS) may be required. 0000b = No test requested / No test in process 0001b = Test requested but not yet in process 0010b = Test in process 0011b = Test complete; isolation acceptable 0100b = Test complete; isolation marginal 0101b = Test complete; isolation fault 0110b = Reserved 0111b = Reserved 1000b = Reserved 1001b = Reserved 1010b = Reserved 1011b = Reserved 1100b = Reserved 1101b = Reserved 1110b = Error 1111b = Not available | 4 bits | 16 states | 0 | 0 to 15 |  |  | 89 | SAEbs04 | Measured |  | 1 | 0 | 15 | 4 | 4 | J1939DA | J1939DA | 2020-07-13 | 2020-07-13 | 2020-07-13 | FullDefinition | FullDefinition
|  |  |  | 62055 | High Voltage Energy Storage Pack 12 Status 1 | HVESP12S1 | Status data set 1 for High Voltage Energy Storage Pack 12. | PDU2 | Page 0 | Fixed | 8 |  | 8 | 8 | No | 100 ms and on change, but no faster than 20 ms. | 3 |  | 3.5 | 3.5 | 15466 | HVESP12 HVIL Status | Status of the High Voltage Interlock Loop from the viewpoint of this High Voltage Energy Storage Pack instance. This parameter is for one of multiple packs in an HVESS. If there is only one pack in the system, the HVESS parameters should be used. If there are multiple packs in the system, then both individual pack messages (e.g. HVESP1, HVESP2 etc.) and System level messages (HVESS) may be required. 00b = HVIL Closed 01b = HVIL Open 10b = Error 11b = Not Available | 2 bits | 4 states | 0 | 0 to 3 |  |  | 87 | SAEbs02 | Measured | See SPN 21699 in 'Supporting Information' tab | 1 | 0 | 3 | 2 | 2 | J1939DA | J1939DA | 2022-03-01 | 2020-07-13 | 2020-07-13 | FullDefinition | FullDefinition
|  |  |  | 62055 | High Voltage Energy Storage Pack 12 Status 1 | HVESP12S1 | Status data set 1 for High Voltage Energy Storage Pack 12. | PDU2 | Page 0 | Fixed | 8 |  | 8 | 8 | No | 100 ms and on change, but no faster than 20 ms. | 3 |  | 3.7 | 3.7 | 15467 | HVESP12 Inertia Switch Status | Switch indicating that an impact has been sensed by this High Voltage Energy Storage Pack instance. The impact indication may require action by another controller, or by this HVES instance itself. For example, a controller may elect to take this HVES instance off-line to reduce an electrocution hazard during or after a vehicle crash. This parameter is for one of multiple packs in an HVESS. If there is only one pack in the system, the HVESS parameters should be used. If there are multiple packs in the system, then both individual pack messages (e.g. HVESP1, HVESP2 etc.) and system level messages (HVESS) may be required. 00b = No impact sensed 01b = Impact sensed 10b = Error 11b = Not Available | 2 bits | 4 states | 0 | 0 to 3 |  |  | 87 | SAEbs02 | Measured |  | 1 | 0 | 3 | 2 | 2 | J1939DA | J1939DA | 2020-07-13 | 2020-07-13 | 2020-07-13 | FullDefinition | FullDefinition
|  |  |  | 62055 | High Voltage Energy Storage Pack 12 Status 1 | HVESP12S1 | Status data set 1 for High Voltage Energy Storage Pack 12. | PDU2 | Page 0 | Fixed | 8 |  | 8 | 8 | No | 100 ms and on change, but no faster than 20 ms. | 3 |  | 4.1 | 4.1 | 15468 | HVESP12 State of Charge Status | Status of this High Voltage Energy Storage Pack instance State of Charge (SOC). Note: A given HVES controller may not support all of the states. This parameter is for one of multiple packs in an HVESS. If there is only one pack in the system, the HVESS parameters should be used. If there are multiple packs in the system, then both individual pack messages (e.g. HVESP1, HVESP2 etc.) and system level messages (HVESS) may be required. 0000b = SOC level is acceptable 0001b = SOC is approaching its recommended lower limit 0010b = SOC is at its recommended lower limit 0011b = SOC is below its recommended lower limit 0100b = SOC is approaching its recommended upper limit 0101b = SOC is at its recommended upper limit 0110b = SOC is above its recommended upper limit 0111b = Reserved 1000b = Reserved 1001b = Reserved 1010b = Reserved 1011b = Reserved 1100b = Reserved 1101b = Reserved 1110b = Error 1111b = Not Available | 4 bits | 16 states | 0 | 0 to 15 |  |  | 89 | SAEbs04 | Measured |  | 1 | 0 | 15 | 4 | 4 | J1939DA | J1939DA | 2020-07-13 | 2020-07-13 | 2020-07-13 | FullDefinition | FullDefinition
|  |  |  | 62055 | High Voltage Energy Storage Pack 12 Status 1 | HVESP12S1 | Status data set 1 for High Voltage Energy Storage Pack 12. | PDU2 | Page 0 | Fixed | 8 |  | 8 | 8 | No | 100 ms and on change, but no faster than 20 ms. | 3 |  | 4.5 | 4.5 | 15469 | HVESP12 Cell Balance Status | Indicates whether or not the cells in this High Voltage Energy Storage Pack instance are balanced. This parameter is for one of multiple packs in an HVESS. If there is only one pack in the system, the HVESS parameters should be used. If there are multiple packs in the system, then both individual pack messages (e.g. HVESP1, HVESP2 etc.) and system level messages (HVESS) may be required. 00b = Cells are balanced 01b = Cells are unbalanced 10b = Error 11b = Not Available | 2 bits | 4 states | 0 | 0 to 3 |  |  | 87 | SAEbs02 | Measured |  | 1 | 0 | 3 | 2 | 2 | J1939DA | J1939DA | 2020-07-13 | 2020-07-13 | 2020-07-13 | FullDefinition | FullDefinition
|  |  |  | 62055 | High Voltage Energy Storage Pack 12 Status 1 | HVESP12S1 | Status data set 1 for High Voltage Energy Storage Pack 12. | PDU2 | Page 0 | Fixed | 8 |  | 8 | 8 | No | 100 ms and on change, but no faster than 20 ms. | 3 |  | 4.7 | 4.7 | 15470 | HVESP12 Cell Balancing Active | Indicates whether or not the cells in this High Voltage Energy Storage Pack instance are currently being balanced. This parameter is for one of multiple packs in an HVESS. If there is only one pack in the system, the HVESS parameters should be used. If there are multiple packs in the system, then both individual pack messages (e.g. HVESP1, HVESP2 etc.) and System level messages (HVESS) may be required. 00b = Cell balancing is not active 01b = Cell balancing is active 10b = Error 11b = Not Available | 2 bits | 4 states | 0 | 0 to 3 |  |  | 87 | SAEbs02 | Measured |  | 1 | 0 | 3 | 2 | 2 | J1939DA | J1939DA | 2020-07-13 | 2020-07-13 | 2020-07-13 | FullDefinition | FullDefinition
|  |  |  | 62055 | High Voltage Energy Storage Pack 12 Status 1 | HVESP12S1 | Status data set 1 for High Voltage Energy Storage Pack 12. | PDU2 | Page 0 | Fixed | 8 |  | 8 | 8 | No | 100 ms and on change, but no faster than 20 ms. | 3 |  | 5.1 | 5.1 | 15471 | HVESP12 Internal Charger Status | Indicates that the charger in this HVES instance is on. External chargers may use the External Energy Source Connection Status (SPN 7898) and related SPs. This parameter is for one of multiple packs in an HVESS. If there is only one pack in the system, the HVESS parameters should be used. If there are multiple packs in the system, then both individual pack messages (e.g. HVESP1, HVESP2 etc.) and System level messages (HVESS) may be required. 00b = Charging off 01b = Charging on 10b = Error 11b = Not Available | 2 bits | 4 states | 0 | 0 to 3 |  |  | 87 | SAEbs02 | Status |  | 1 | 0 | 3 | 2 | 2 | J1939DA | J1939DA | 2020-07-13 | 2020-07-13 | 2020-07-13 | FullDefinition | FullDefinition
|  |  |  | 62055 | High Voltage Energy Storage Pack 12 Status 1 | HVESP12S1 | Status data set 1 for High Voltage Energy Storage Pack 12. | PDU2 | Page 0 | Fixed | 8 |  | 8 | 8 | No | 100 ms and on change, but no faster than 20 ms. | 3 |  | 6.1 | 6.1 | 15472 | HVESP12 High-Voltage Bus Connection Status | This parameter provides high level feedback on this High Voltage Energy Storage Pack instance high voltage bus connection. For specific contactor information, see SPN 15459 (HVESP12 High-Voltage Bus (Positive) Contactor State), SPN 15460 (HVESP12 High-Voltage Bus (Negative) Contactor State), SPN 15463 (HVESP12 Center of Pack Contactor State), and SPN 15462 (HVESP12 High-Voltage Bus Pre-Charge Relay State). This parameter is for one of multiple packs in an HVESS. If there is only one pack in the system, the HVESS parameters should be used. If there are multiple packs in the system, then both individual pack messages (e.g. HVESP1, HVESP2 etc.) and system level messages (HVESS) may be required. 0000b = Disconnected. One or more contactors are open. State may result from the SPN 15411 (HVESP12 High-Voltage Bus Connect Command) or due to a limit being exceeded. 0001b = Connected. All contactors are closed and the precharge relay is open. Typically results from the SPN 15411 (HVESP12 High-Voltage Bus Connect Command) . 0010b = Connection in Process. May be rapidly transitioned through depending on HVES design, but indicates that the precharge relay is closed and/or one or more contactors may also be closed or in the process of being closed. 0011b = Disconnection in Process. May be rapidly transitioned through depending on HVES design, but indicates that this HVES instance is in the process of disconnecting itself from the high voltage bus. 0100b = Disconnected; Precharge Failed. Indicates that the pre-charge function status cannot be determined or did not complete (e.g. Relay failure, insufficient HVES voltage, etc.). 0101b = Reserved 0110b = Reserved 0111b = Reserved 1000b = Reserved 1001b = Reserved 1010b = Reserved 1011b = Reserved 1100b = Reserved 1101b = Reserved 1110b = Error 1111b = Not Available | 4 bits | 16 states | 0 | 0 to 15 |  |  | 89 | SAEbs04 | Measured | See SPN 8412 in 'Supporting Information' tab | 1 | 0 | 15 | 4 | 4 | J1939DA | J1939DA | 2020-07-13 | 2020-07-13 | 2020-07-13 | FullDefinition | FullDefinition
|  |  |  | 62055 | High Voltage Energy Storage Pack 12 Status 1 | HVESP12S1 | Status data set 1 for High Voltage Energy Storage Pack 12. | PDU2 | Page 0 | Fixed | 8 |  | 8 | 8 | No | 100 ms and on change, but no faster than 20 ms. | 3 |  | 6.5 | 6.5 | 15473 | HVESP12 Operational Status | Provides feedback on where this High Voltage Energy Storage Pack instance is in its operating spectrum, and includes feedback in response to the Operation Consent [i.e. SPN 15417 (HVESP12 Operation Consent)] and Power Down Command [i.e. SPN 15412 (HVESP12 Power-Down Command)] parameters. This parameter is for one of multiple packs in an HVESS. If there is only one pack in the system, the HVESS parameters should be used. If there are multiple packs in the system, then both individual pack messages (e.g. HVESP1, HVESP2 etc.) and system level messages (HVESS) may be required. 0000b = Initialization in process. The HVES controller is powering up. This process may include both internal HVES controller checks, as well as system checks being run by the HVES controller. 0001b = Initialization Complete, awaiting Operation Consent. HVES controller is ready from its perspective, but requires one or more positive Operation Consent indications before becoming fully operational. Some applications may not support this state. 0010b = Operational. 0011b = Normal Power-Down in Process. This state is a response to Power Down Command state 01b. 0100b = Emergency Power-Down In Process. This state is a response to Power Down Command state 10b. 0101b = Disabled by external command. The HVES is in a non-operational state due to a Power Down Command, or the result of Operation Consent being revoked. 0110b = Disabled by internal decision of HVES controller (e.g. malfunction, protection) 0111b = Reserved 1000b = Reserved 1001b = Reserved 1010b = Reserved 1011b = Reserved 1100b = Reserved 1101b = Reserved 1110b = Error 1111b = Not Available | 4 bits | 16 states | 0 | 0 to 15 |  |  | 89 | SAEbs04 | Measured | See SPN 8412 in 'Supporting Information' tab | 1 | 0 | 15 | 4 | 4 | J1939DA | J1939DA | 2020-07-13 | 2020-07-13 | 2020-07-13 | FullDefinition | FullDefinition
|  |  |  | 62055 | High Voltage Energy Storage Pack 12 Status 1 | HVESP12S1 | Status data set 1 for High Voltage Energy Storage Pack 12. | PDU2 | Page 0 | Fixed | 8 |  | 8 | 8 | No | 100 ms and on change, but no faster than 20 ms. | 3 |  | 7.5 | 7.5 | 15474 | HVESP12 Status 1 Counter | The message counter is used to detect situations where the transmitting ECU malfunction repeats the same frame all the time. The receiver of the information may use the counter parameter to detect this situation. The transmitting device will increase the message counter by one with every transmission. The message counter will count from 0 to 15 and then restart at 0. Since there is no "Not Available" state, the sender must support the counter. SAE makes no claim of the functional safety level achieved by this counter. Users are responsible for analysis to determine the functional safety level (e.g. IEC 61508, ISO 26262) that their architecture may require and that this counter may provide. See J1939-76 for an alternate approach that may provide a level of functional safety. | 4 bits | 16 states | 0 | 0 to 15 |  |  | 89 | SAEbs04 | Measured |  | 1 | 0 | 15 | 4 | 4 | J1939DA | J1939DA | 2020-07-13 | 2020-07-13 | 2020-07-13 | FullDefinition | FullDefinition
|  |  |  | 62055 | High Voltage Energy Storage Pack 12 Status 1 | HVESP12S1 | Status data set 1 for High Voltage Energy Storage Pack 12. | PDU2 | Page 0 | Fixed | 8 |  | 8 | 8 | No | 100 ms and on change, but no faster than 20 ms. | 3 |  | 8.1 | 8.1 | 15475 | HVESP12 Status 1 CRC | The CRC is defined as follows: • Length: 8 bits • Polynomial: x^8+x^5+x^3+x^2+x+1 • Initial Value: FFh • Input Data Reflection: Not reflected • Result Data Reflection: Not reflected • XOR value: FFh SAE makes no claim of the functional safety level achieved by this CRC. Users are responsible for analysis to determine the functional safety level (e.g. IEC 61508, ISO 26262) that their architecture may require and that this CRC may provide. As part of an overall functional safety analysis, the 1 byte CRC defined here may provide a High Level of Diagnostic Coverage when combined with the counter and timeout monitoring according to the 2011-11-15 revision of ISO 26262-5 Annex D Table D.8 and paragraph D2.7.6 Information Redundancy. This CRC was based on the generator polynomial 97h (see AUTOSAR 8-bit 0x2F polynomial CRC Calculation – CRC8H2F). The CRC includes the seven bytes of Data in this PG, the PGN, and its Source Address. The byte order used to calculate the CRC is as follows: CRC8H2F(Data Byte 1, Data Byte 2, Data Byte 3, Data Byte 4, Data Byte 5, Data Byte 6, Data Byte 7, Source Address byte, PGN LSB, PGN second byte, PGN MSB) Note: Per SAE J1939-21, PDU1 (i.e., Destination Specific) PGNs have a PGN LSB of 00h. If a manufacturer substitutes the PS (i.e., Destination Address) for the PGN LSB in this CRC calculation then it is the manufacturer’s responsibility to mitigate integration concerns associated with that implementation. See SAE J1939-76 for an alternate approach that may provide a level of functional safety. | 1 byte | 1 count per bit | 0 count | 0 to 255 count |  | count | 133 | SAEct03 | Measured | See SPN 13030 in 'Supporting Information' tab | 1 | 0 | 255 | 8 | 8 | J1939DA | J1939DA | 2022-11-11 | 2020-07-13 | 2020-07-13 | FullDefinition | FullDefinition
|  |  |  | 62056 | High Voltage Energy Storage Pack 12 Data 7 | HVESP12D7 | Data set 7 (electrical) for High Voltage Energy Storage Pack 12. | PDU2 | Page 0 | Fixed | 8 |  | 8 | 8 | No | 100 ms | 3 |  | 1-3 | 1.1 | 15476 | HVESP12 Discharge Energy Capacity | The amount of stored electrical energy in this High Voltage Energy Storage Pack instance that is available for use by the hybrid system, i.e. “how full is the tank”. See SPN 15446 (HVESP12 Discharge Capacity) for Ampere-hours (Ah). This parameter is for one of multiple packs in an HVESS. If there is only one pack in the system, the HVESS parameters should be used. If there are multiple packs in the system, then both individual pack messages (e.g. HVESP1, HVESP2 etc.) and system level messages (HVESS) may be required. | 3 bytes | 0.001 kWh per bit | 0 kWh | 0 to 16 449.535 kWh |  | kWh | 418 | SAEen04 | Measured |  | 0.001 | 0 | 16449.535 | 24 | 24 | J1939DA | J1939DA | 2020-07-13 | 2020-07-13 | 2020-07-13 | FullDefinition | FullDefinition
|  |  |  | 62056 | High Voltage Energy Storage Pack 12 Data 7 | HVESP12D7 | Data set 7 (electrical) for High Voltage Energy Storage Pack 12. | PDU2 | Page 0 | Fixed | 8 |  | 8 | 8 | No | 100 ms | 3 |  | 4-6 | 4.1 | 15477 | HVESP12 Charge Energy Capacity | The amount of unused electrical energy storage available to be filled by charging this High Voltage Energy Storage Pack instance, i.e. “how much empty space is remaining in the tank”. See SPN 15447 (HVESP12 Charge Capacity) for Ampere-hours (Ah). This parameter is for one of multiple packs in an HVESS. If there is only one pack in the system, the HVESS parameters should be used. If there are multiple packs in the system, then both individual pack messages (e.g. HVESP1, HVESP2 etc.) and system level messages (HVESS) may be required. | 3 bytes | 0.001 kWh per bit | 0 kWh | 0 to 16 449.535 kWh |  | kWh | 418 | SAEen04 | Measured |  | 0.001 | 0 | 16449.535 | 24 | 24 | J1939DA | J1939DA | 2020-07-13 | 2020-07-13 | 2020-07-13 | FullDefinition | FullDefinition
|  |  |  | 62056 | High Voltage Energy Storage Pack 12 Data 7 | HVESP12D7 | Data set 7 (electrical) for High Voltage Energy Storage Pack 12. | PDU2 | Page 0 | Fixed | 8 |  | 8 | 8 | No | 100 ms | 3 |  | 7-8 | 7.1 | 15478 | HVESP12 Maximum Charge Voltage Limit | The maximum voltage level not to be exceeded while charging this High Voltage Energy Storage Pack instance. If this parameter is not supported, the maximum charge voltage should be limited to SPN 15545 (HVESP12 Recommended Maximum Operating Voltage). This parameter is for one of multiple packs in an HVESS. If there is only one pack in the system, the HVESS parameters should be used. If there are multiple packs in the system, then both individual pack messages (e.g. HVESP1, HVESP2 etc.) and system level messages (HVESS) may be required. | 2 bytes | 0.05 V per bit | 0 V | 0 to 3 212.75 V |  | V | 80 | SAEev01 | Measured |  | 0.05 | 0 | 3212.75 | 16 | 16 | J1939DA | J1939DA | 2020-07-13 | 2020-07-13 | 2020-07-13 | FullDefinition | FullDefinition
|  |  |  | 62057 | High Voltage Energy Storage Pack 12 Module Status 1 | HVESP12MS1 | Module Status message 1 for High Voltage Energy Storage Pack 12. | PDU2 | Page 0 | Fixed | 8 |  | 8 | 8 | No | 100 ms | 3 |  | 1.1 | 1.1 | 15479 | HVESP12 Module 1 Operational Status | Operational Status of Module 1 in this High Voltage Energy Storage Pack Instance. Not Operational is used when the module is initializing or not able to function (e.g. internal module level monitors have failed). Operational indicates that the module is fully functional. Error is used when the module status is not known (e.g. no communication established between this HVES controller instance and the module: power lost, etc.) This parameter is for one of multiple packs in an HVESS. If there is only one pack in the system, the HVESS parameters should be used. If there are multiple packs in the system, then both individual pack messages (e.g. HVESP1, HVESP2 etc.) and system level messages (HVESS) may be required. 00b = Not Operational 01b = Operational 10b = Error 11b = Not Available | 2 bits | 4 states | 0 | 0 to 3 |  |  | 87 | SAEbs02 | Status |  | 1 | 0 | 3 | 2 | 2 | J1939DA | J1939DA | 2020-07-13 | 2020-07-13 | 2020-07-13 | FullDefinition | FullDefinition
|  |  |  | 62057 | High Voltage Energy Storage Pack 12 Module Status 1 | HVESP12MS1 | Module Status message 1 for High Voltage Energy Storage Pack 12. | PDU2 | Page 0 | Fixed | 8 |  | 8 | 8 | No | 100 ms | 3 |  | 1.3 | 1.3 | 15480 | HVESP12 Module 2 Operational Status | Operational Status of Module 2 in this High Voltage Energy Storage Pack Instance. Not Operational is used when the module is initializing or not able to function (e.g. internal module level monitors have failed). Operational indicates that the module is fully functional. Error is used when the module status is not known (e.g. no communication established between this HVES controller instance and the module: power lost, etc.) This parameter is for one of multiple packs in an HVESS. If there is only one pack in the system, the HVESS parameters should be used. If there are multiple packs in the system, then both individual pack messages (e.g. HVESP1, HVESP2 etc.) and system level messages (HVESS) may be required. 00b = Not Operational 01b = Operational 10b = Error 11b = Not Available | 2 bits | 4 states | 0 | 0 to 3 |  |  | 87 | SAEbs02 | Status |  | 1 | 0 | 3 | 2 | 2 | J1939DA | J1939DA | 2020-07-13 | 2020-07-13 | 2020-07-13 | FullDefinition | FullDefinition
|  |  |  | 62057 | High Voltage Energy Storage Pack 12 Module Status 1 | HVESP12MS1 | Module Status message 1 for High Voltage Energy Storage Pack 12. | PDU2 | Page 0 | Fixed | 8 |  | 8 | 8 | No | 100 ms | 3 |  | 1.5 | 1.5 | 15481 | HVESP12 Module 3 Operational Status | Operational Status of Module 3 in this High Voltage Energy Storage Pack Instance. Not Operational is used when the module is initializing or not able to function (e.g. internal module level monitors have failed). Operational indicates that the module is fully functional. Error is used when the module status is not known (e.g. no communication established between this HVES controller instance and the module: power lost, etc.) This parameter is for one of multiple packs in an HVESS. If there is only one pack in the system, the HVESS parameters should be used. If there are multiple packs in the system, then both individual pack messages (e.g. HVESP1, HVESP2 etc.) and system level messages (HVESS) may be required. 00b = Not Operational 01b = Operational 10b = Error 11b = Not Available | 2 bits | 4 states | 0 | 0 to 3 |  |  | 87 | SAEbs02 | Status |  | 1 | 0 | 3 | 2 | 2 | J1939DA | J1939DA | 2020-07-13 | 2020-07-13 | 2020-07-13 | FullDefinition | FullDefinition
|  |  |  | 62057 | High Voltage Energy Storage Pack 12 Module Status 1 | HVESP12MS1 | Module Status message 1 for High Voltage Energy Storage Pack 12. | PDU2 | Page 0 | Fixed | 8 |  | 8 | 8 | No | 100 ms | 3 |  | 1.7 | 1.7 | 15482 | HVESP12 Module 4 Operational Status | Operational Status of Module 4 in this High Voltage Energy Storage Pack Instance. Not Operational is used when the module is initializing or not able to function (e.g. internal module level monitors have failed). Operational indicates that the module is fully functional. Error is used when the module status is not known (e.g. no communication established between this HVES controller instance and the module: power lost, etc.) This parameter is for one of multiple packs in an HVESS. If there is only one pack in the system, the HVESS parameters should be used. If there are multiple packs in the system, then both individual pack messages (e.g. HVESP1, HVESP2 etc.) and system level messages (HVESS) may be required. 00b = Not Operational 01b = Operational 10b = Error 11b = Not Available | 2 bits | 4 states | 0 | 0 to 3 |  |  | 87 | SAEbs02 | Status |  | 1 | 0 | 3 | 2 | 2 | J1939DA | J1939DA | 2020-07-13 | 2020-07-13 | 2020-07-13 | FullDefinition | FullDefinition
|  |  |  | 62057 | High Voltage Energy Storage Pack 12 Module Status 1 | HVESP12MS1 | Module Status message 1 for High Voltage Energy Storage Pack 12. | PDU2 | Page 0 | Fixed | 8 |  | 8 | 8 | No | 100 ms | 3 |  | 2.1 | 2.1 | 15483 | HVESP12 Module 5 Operational Status | Operational Status of Module 5 in this High Voltage Energy Storage Pack Instance. Not Operational is used when the module is initializing or not able to function (e.g. internal module level monitors have failed). Operational indicates that the module is fully functional. Error is used when the module status is not known (e.g. no communication established between this HVES controller instance and the module: power lost, etc.) This parameter is for one of multiple packs in an HVESS. If there is only one pack in the system, the HVESS parameters should be used. If there are multiple packs in the system, then both individual pack messages (e.g. HVESP1, HVESP2 etc.) and system level messages (HVESS) may be required. 00b = Not Operational 01b = Operational 10b = Error 11b = Not Available | 2 bits | 4 states | 0 | 0 to 3 |  |  | 87 | SAEbs02 | Status |  | 1 | 0 | 3 | 2 | 2 | J1939DA | J1939DA | 2020-07-13 | 2020-07-13 | 2020-07-13 | FullDefinition | FullDefinition
|  |  |  | 62057 | High Voltage Energy Storage Pack 12 Module Status 1 | HVESP12MS1 | Module Status message 1 for High Voltage Energy Storage Pack 12. | PDU2 | Page 0 | Fixed | 8 |  | 8 | 8 | No | 100 ms | 3 |  | 2.3 | 2.3 | 15484 | HVESP12 Module 6 Operational Status | Operational Status of Module 6 in this High Voltage Energy Storage Pack Instance. Not Operational is used when the module is initializing or not able to function (e.g. internal module level monitors have failed). Operational indicates that the module is fully functional. Error is used when the module status is not known (e.g. no communication established between this HVES controller instance and the module: power lost, etc.) This parameter is for one of multiple packs in an HVESS. If there is only one pack in the system, the HVESS parameters should be used. If there are multiple packs in the system, then both individual pack messages (e.g. HVESP1, HVESP2 etc.) and system level messages (HVESS) may be required. 00b = Not Operational 01b = Operational 10b = Error 11b = Not Available | 2 bits | 4 states | 0 | 0 to 3 |  |  | 87 | SAEbs02 | Status |  | 1 | 0 | 3 | 2 | 2 | J1939DA | J1939DA | 2020-07-13 | 2020-07-13 | 2020-07-13 | FullDefinition | FullDefinition
|  |  |  | 62057 | High Voltage Energy Storage Pack 12 Module Status 1 | HVESP12MS1 | Module Status message 1 for High Voltage Energy Storage Pack 12. | PDU2 | Page 0 | Fixed | 8 |  | 8 | 8 | No | 100 ms | 3 |  | 2.5 | 2.5 | 15485 | HVESP12 Module 7 Operational Status | Operational Status of Module 7 in this High Voltage Energy Storage Pack Instance. Not Operational is used when the module is initializing or not able to function (e.g. internal module level monitors have failed). Operational indicates that the module is fully functional. Error is used when the module status is not known (e.g. no communication established between this HVES controller instance and the module: power lost, etc.) This parameter is for one of multiple packs in an HVESS. If there is only one pack in the system, the HVESS parameters should be used. If there are multiple packs in the system, then both individual pack messages (e.g. HVESP1, HVESP2 etc.) and system level messages (HVESS) may be required. 00b = Not Operational 01b = Operational 10b = Error 11b = Not Available | 2 bits | 4 states | 0 | 0 to 3 |  |  | 87 | SAEbs02 | Status |  | 1 | 0 | 3 | 2 | 2 | J1939DA | J1939DA | 2020-07-13 | 2020-07-13 | 2020-07-13 | FullDefinition | FullDefinition
|  |  |  | 62057 | High Voltage Energy Storage Pack 12 Module Status 1 | HVESP12MS1 | Module Status message 1 for High Voltage Energy Storage Pack 12. | PDU2 | Page 0 | Fixed | 8 |  | 8 | 8 | No | 100 ms | 3 |  | 2.7 | 2.7 | 15486 | HVESP12 Module 8 Operational Status | Operational Status of Module 8 in this High Voltage Energy Storage Pack Instance. Not Operational is used when the module is initializing or not able to function (e.g. internal module level monitors have failed). Operational indicates that the module is fully functional. Error is used when the module status is not known (e.g. no communication established between this HVES controller instance and the module: power lost, etc.) This parameter is for one of multiple packs in an HVESS. If there is only one pack in the system, the HVESS parameters should be used. If there are multiple packs in the system, then both individual pack messages (e.g. HVESP1, HVESP2 etc.) and system level messages (HVESS) may be required. 00b = Not Operational 01b = Operational 10b = Error 11b = Not Available | 2 bits | 4 states | 0 | 0 to 3 |  |  | 87 | SAEbs02 | Status |  | 1 | 0 | 3 | 2 | 2 | J1939DA | J1939DA | 2020-07-13 | 2020-07-13 | 2020-07-13 | FullDefinition | FullDefinition
|  |  |  | 62057 | High Voltage Energy Storage Pack 12 Module Status 1 | HVESP12MS1 | Module Status message 1 for High Voltage Energy Storage Pack 12. | PDU2 | Page 0 | Fixed | 8 |  | 8 | 8 | No | 100 ms | 3 |  | 3.1 | 3.1 | 15487 | HVESP12 Module 9 Operational Status | Operational Status of Module 9 in this High Voltage Energy Storage Pack Instance. Not Operational is used when the module is initializing or not able to function (e.g. internal module level monitors have failed). Operational indicates that the module is fully functional. Error is used when the module status is not known (e.g. no communication established between this HVES controller instance and the module: power lost, etc.) This parameter is for one of multiple packs in an HVESS. If there is only one pack in the system, the HVESS parameters should be used. If there are multiple packs in the system, then both individual pack messages (e.g. HVESP1, HVESP2 etc.) and system level messages (HVESS) may be required. 00b = Not Operational 01b = Operational 10b = Error 11b = Not Available | 2 bits | 4 states | 0 | 0 to 3 |  |  | 87 | SAEbs02 | Status |  | 1 | 0 | 3 | 2 | 2 | J1939DA | J1939DA | 2020-07-13 | 2020-07-13 | 2020-07-13 | FullDefinition | FullDefinition
|  |  |  | 62057 | High Voltage Energy Storage Pack 12 Module Status 1 | HVESP12MS1 | Module Status message 1 for High Voltage Energy Storage Pack 12. | PDU2 | Page 0 | Fixed | 8 |  | 8 | 8 | No | 100 ms | 3 |  | 3.3 | 3.3 | 15488 | HVESP12 Module 10 Operational Status | Operational Status of Module 10 in this High Voltage Energy Storage Pack Instance. Not Operational is used when the module is initializing or not able to function (e.g. internal module level monitors have failed). Operational indicates that the module is fully functional. Error is used when the module status is not known (e.g. no communication established between this HVES controller instance and the module: power lost, etc.) This parameter is for one of multiple packs in an HVESS. If there is only one pack in the system, the HVESS parameters should be used. If there are multiple packs in the system, then both individual pack messages (e.g. HVESP1, HVESP2 etc.) and system level messages (HVESS) may be required. 00b = Not Operational 01b = Operational 10b = Error 11b = Not Available | 2 bits | 4 states | 0 | 0 to 3 |  |  | 87 | SAEbs02 | Status |  | 1 | 0 | 3 | 2 | 2 | J1939DA | J1939DA | 2020-07-13 | 2020-07-13 | 2020-07-13 | FullDefinition | FullDefinition
|  |  |  | 62057 | High Voltage Energy Storage Pack 12 Module Status 1 | HVESP12MS1 | Module Status message 1 for High Voltage Energy Storage Pack 12. | PDU2 | Page 0 | Fixed | 8 |  | 8 | 8 | No | 100 ms | 3 |  | 3.5 | 3.5 | 15489 | HVESP12 Module 11 Operational Status | Operational Status of Module 11 in this High Voltage Energy Storage Pack Instance. Not Operational is used when the module is initializing or not able to function (e.g. internal module level monitors have failed). Operational indicates that the module is fully functional. Error is used when the module status is not known (e.g. no communication established between this HVES controller instance and the module: power lost, etc.) This parameter is for one of multiple packs in an HVESS. If there is only one pack in the system, the HVESS parameters should be used. If there are multiple packs in the system, then both individual pack messages (e.g. HVESP1, HVESP2 etc.) and system level messages (HVESS) may be required. 00b = Not Operational 01b = Operational 10b = Error 11b = Not Available | 2 bits | 4 states | 0 | 0 to 3 |  |  | 87 | SAEbs02 | Status |  | 1 | 0 | 3 | 2 | 2 | J1939DA | J1939DA | 2020-07-13 | 2020-07-13 | 2020-07-13 | FullDefinition | FullDefinition
|  |  |  | 62057 | High Voltage Energy Storage Pack 12 Module Status 1 | HVESP12MS1 | Module Status message 1 for High Voltage Energy Storage Pack 12. | PDU2 | Page 0 | Fixed | 8 |  | 8 | 8 | No | 100 ms | 3 |  | 3.7 | 3.7 | 15490 | HVESP12 Module 12 Operational Status | Operational Status of Module 12 in this High Voltage Energy Storage Pack Instance. Not Operational is used when the module is initializing or not able to function (e.g. internal module level monitors have failed). Operational indicates that the module is fully functional. Error is used when the module status is not known (e.g. no communication established between this HVES controller instance and the module: power lost, etc.) This parameter is for one of multiple packs in an HVESS. If there is only one pack in the system, the HVESS parameters should be used. If there are multiple packs in the system, then both individual pack messages (e.g. HVESP1, HVESP2 etc.) and system level messages (HVESS) may be required. 00b = Not Operational 01b = Operational 10b = Error 11b = Not Available | 2 bits | 4 states | 0 | 0 to 3 |  |  | 87 | SAEbs02 | Status |  | 1 | 0 | 3 | 2 | 2 | J1939DA | J1939DA | 2020-07-13 | 2020-07-13 | 2020-07-13 | FullDefinition | FullDefinition
|  |  |  | 62057 | High Voltage Energy Storage Pack 12 Module Status 1 | HVESP12MS1 | Module Status message 1 for High Voltage Energy Storage Pack 12. | PDU2 | Page 0 | Fixed | 8 |  | 8 | 8 | No | 100 ms | 3 |  | 4.1 | 4.1 | 15491 | HVESP12 Module 13 Operational Status | Operational Status of Module 13 in this High Voltage Energy Storage Pack Instance. Not Operational is used when the module is initializing or not able to function (e.g. internal module level monitors have failed). Operational indicates that the module is fully functional. Error is used when the module status is not known (e.g. no communication established between this HVES controller instance and the module: power lost, etc.) This parameter is for one of multiple packs in an HVESS. If there is only one pack in the system, the HVESS parameters should be used. If there are multiple packs in the system, then both individual pack messages (e.g. HVESP1, HVESP2 etc.) and system level messages (HVESS) may be required. 00b = Not Operational 01b = Operational 10b = Error 11b = Not Available | 2 bits | 4 states | 0 | 0 to 3 |  |  | 87 | SAEbs02 | Status |  | 1 | 0 | 3 | 2 | 2 | J1939DA | J1939DA | 2020-07-13 | 2020-07-13 | 2020-07-13 | FullDefinition | FullDefinition
|  |  |  | 62057 | High Voltage Energy Storage Pack 12 Module Status 1 | HVESP12MS1 | Module Status message 1 for High Voltage Energy Storage Pack 12. | PDU2 | Page 0 | Fixed | 8 |  | 8 | 8 | No | 100 ms | 3 |  | 4.3 | 4.3 | 15492 | HVESP12 Module 14 Operational Status | Operational Status of Module 14 in this High Voltage Energy Storage Pack Instance. Not Operational is used when the module is initializing or not able to function (e.g. internal module level monitors have failed). Operational indicates that the module is fully functional. Error is used when the module status is not known (e.g. no communication established between this HVES controller instance and the module: power lost, etc.) This parameter is for one of multiple packs in an HVESS. If there is only one pack in the system, the HVESS parameters should be used. If there are multiple packs in the system, then both individual pack messages (e.g. HVESP1, HVESP2 etc.) and system level messages (HVESS) may be required. 00b = Not Operational 01b = Operational 10b = Error 11b = Not Available | 2 bits | 4 states | 0 | 0 to 3 |  |  | 87 | SAEbs02 | Status |  | 1 | 0 | 3 | 2 | 2 | J1939DA | J1939DA | 2020-07-13 | 2020-07-13 | 2020-07-13 | FullDefinition | FullDefinition
|  |  |  | 62057 | High Voltage Energy Storage Pack 12 Module Status 1 | HVESP12MS1 | Module Status message 1 for High Voltage Energy Storage Pack 12. | PDU2 | Page 0 | Fixed | 8 |  | 8 | 8 | No | 100 ms | 3 |  | 4.5 | 4.5 | 15493 | HVESP12 Module 15 Operational Status | Operational Status of Module 15 in this High Voltage Energy Storage Pack Instance. Not Operational is used when the module is initializing or not able to function (e.g. internal module level monitors have failed). Operational indicates that the module is fully functional. Error is used when the module status is not known (e.g. no communication established between this HVES controller instance and the module: power lost, etc.) This parameter is for one of multiple packs in an HVESS. If there is only one pack in the system, the HVESS parameters should be used. If there are multiple packs in the system, then both individual pack messages (e.g. HVESP1, HVESP2 etc.) and system level messages (HVESS) may be required. 00b = Not Operational 01b = Operational 10b = Error 11b = Not Available | 2 bits | 4 states | 0 | 0 to 3 |  |  | 87 | SAEbs02 | Status |  | 1 | 0 | 3 | 2 | 2 | J1939DA | J1939DA | 2020-07-13 | 2020-07-13 | 2020-07-13 | FullDefinition | FullDefinition
|  |  |  | 62057 | High Voltage Energy Storage Pack 12 Module Status 1 | HVESP12MS1 | Module Status message 1 for High Voltage Energy Storage Pack 12. | PDU2 | Page 0 | Fixed | 8 |  | 8 | 8 | No | 100 ms | 3 |  | 4.7 | 4.7 | 15494 | HVESP12 Module 16 Operational Status | Operational Status of Module 16 in this High Voltage Energy Storage Pack Instance. Not Operational is used when the module is initializing or not able to function (e.g. internal module level monitors have failed). Operational indicates that the module is fully functional. Error is used when the module status is not known (e.g. no communication established between this HVES controller instance and the module: power lost, etc.) This parameter is for one of multiple packs in an HVESS. If there is only one pack in the system, the HVESS parameters should be used. If there are multiple packs in the system, then both individual pack messages (e.g. HVESP1, HVESP2 etc.) and system level messages (HVESS) may be required. 00b = Not Operational 01b = Operational 10b = Error 11b = Not Available | 2 bits | 4 states | 0 | 0 to 3 |  |  | 87 | SAEbs02 | Status |  | 1 | 0 | 3 | 2 | 2 | J1939DA | J1939DA | 2020-07-13 | 2020-07-13 | 2020-07-13 | FullDefinition | FullDefinition
|  |  |  | 62057 | High Voltage Energy Storage Pack 12 Module Status 1 | HVESP12MS1 | Module Status message 1 for High Voltage Energy Storage Pack 12. | PDU2 | Page 0 | Fixed | 8 |  | 8 | 8 | No | 100 ms | 3 |  | 5.1 | 5.1 | 15495 | HVESP12 Module 17 Operational Status | Operational Status of Module 17 in this High Voltage Energy Storage Pack Instance. Not Operational is used when the module is initializing or not able to function (e.g. internal module level monitors have failed). Operational indicates that the module is fully functional. Error is used when the module status is not known (e.g. no communication established between this HVES controller instance and the module: power lost, etc.) This parameter is for one of multiple packs in an HVESS. If there is only one pack in the system, the HVESS parameters should be used. If there are multiple packs in the system, then both individual pack messages (e.g. HVESP1, HVESP2 etc.) and system level messages (HVESS) may be required. 00b = Not Operational 01b = Operational 10b = Error 11b = Not Available | 2 bits | 4 states | 0 | 0 to 3 |  |  | 87 | SAEbs02 | Status |  | 1 | 0 | 3 | 2 | 2 | J1939DA | J1939DA | 2020-07-13 | 2020-07-13 | 2020-07-13 | FullDefinition | FullDefinition
|  |  |  | 62057 | High Voltage Energy Storage Pack 12 Module Status 1 | HVESP12MS1 | Module Status message 1 for High Voltage Energy Storage Pack 12. | PDU2 | Page 0 | Fixed | 8 |  | 8 | 8 | No | 100 ms | 3 |  | 5.3 | 5.3 | 15496 | HVESP12 Module 18 Operational Status | Operational Status of Module 18 in this High Voltage Energy Storage Pack Instance. Not Operational is used when the module is initializing or not able to function (e.g. internal module level monitors have failed). Operational indicates that the module is fully functional. Error is used when the module status is not known (e.g. no communication established between this HVES controller instance and the module: power lost, etc.) This parameter is for one of multiple packs in an HVESS. If there is only one pack in the system, the HVESS parameters should be used. If there are multiple packs in the system, then both individual pack messages (e.g. HVESP1, HVESP2 etc.) and system level messages (HVESS) may be required. 00b = Not Operational 01b = Operational 10b = Error 11b = Not Available | 2 bits | 4 states | 0 | 0 to 3 |  |  | 87 | SAEbs02 | Status |  | 1 | 0 | 3 | 2 | 2 | J1939DA | J1939DA | 2020-07-13 | 2020-07-13 | 2020-07-13 | FullDefinition | FullDefinition
|  |  |  | 62057 | High Voltage Energy Storage Pack 12 Module Status 1 | HVESP12MS1 | Module Status message 1 for High Voltage Energy Storage Pack 12. | PDU2 | Page 0 | Fixed | 8 |  | 8 | 8 | No | 100 ms | 3 |  | 5.5 | 5.5 | 15497 | HVESP12 Module 19 Operational Status | Operational Status of Module 19 in this High Voltage Energy Storage Pack Instance. Not Operational is used when the module is initializing or not able to function (e.g. internal module level monitors have failed). Operational indicates that the module is fully functional. Error is used when the module status is not known (e.g. no communication established between this HVES controller instance and the module: power lost, etc.) This parameter is for one of multiple packs in an HVESS. If there is only one pack in the system, the HVESS parameters should be used. If there are multiple packs in the system, then both individual pack messages (e.g. HVESP1, HVESP2 etc.) and system level messages (HVESS) may be required. 00b = Not Operational 01b = Operational 10b = Error 11b = Not Available | 2 bits | 4 states | 0 | 0 to 3 |  |  | 87 | SAEbs02 | Status |  | 1 | 0 | 3 | 2 | 2 | J1939DA | J1939DA | 2020-07-13 | 2020-07-13 | 2020-07-13 | FullDefinition | FullDefinition
|  |  |  | 62057 | High Voltage Energy Storage Pack 12 Module Status 1 | HVESP12MS1 | Module Status message 1 for High Voltage Energy Storage Pack 12. | PDU2 | Page 0 | Fixed | 8 |  | 8 | 8 | No | 100 ms | 3 |  | 5.7 | 5.7 | 15498 | HVESP12 Module 20 Operational Status | Operational Status of Module 20 in this High Voltage Energy Storage Pack Instance. Not Operational is used when the module is initializing or not able to function (e.g. internal module level monitors have failed). Operational indicates that the module is fully functional. Error is used when the module status is not known (e.g. no communication established between this HVES controller instance and the module: power lost, etc.) This parameter is for one of multiple packs in an HVESS. If there is only one pack in the system, the HVESS parameters should be used. If there are multiple packs in the system, then both individual pack messages (e.g. HVESP1, HVESP2 etc.) and system level messages (HVESS) may be required. 00b = Not Operational 01b = Operational 10b = Error 11b = Not Available | 2 bits | 4 states | 0 | 0 to 3 |  |  | 87 | SAEbs02 | Status |  | 1 | 0 | 3 | 2 | 2 | J1939DA | J1939DA | 2020-07-13 | 2020-07-13 | 2020-07-13 | FullDefinition | FullDefinition
|  |  |  | 62057 | High Voltage Energy Storage Pack 12 Module Status 1 | HVESP12MS1 | Module Status message 1 for High Voltage Energy Storage Pack 12. | PDU2 | Page 0 | Fixed | 8 |  | 8 | 8 | No | 100 ms | 3 |  | 6.1 | 6.1 | 15499 | HVESP12 Module 21 Operational Status | Operational Status of Module 21 in this High Voltage Energy Storage Pack Instance. Not Operational is used when the module is initializing or not able to function (e.g. internal module level monitors have failed). Operational indicates that the module is fully functional. Error is used when the module status is not known (e.g. no communication established between this HVES controller instance and the module: power lost, etc.) This parameter is for one of multiple packs in an HVESS. If there is only one pack in the system, the HVESS parameters should be used. If there are multiple packs in the system, then both individual pack messages (e.g. HVESP1, HVESP2 etc.) and system level messages (HVESS) may be required. 00b = Not Operational 01b = Operational 10b = Error 11b = Not Available | 2 bits | 4 states | 0 | 0 to 3 |  |  | 87 | SAEbs02 | Status |  | 1 | 0 | 3 | 2 | 2 | J1939DA | J1939DA | 2020-07-13 | 2020-07-13 | 2020-07-13 | FullDefinition | FullDefinition
|  |  |  | 62057 | High Voltage Energy Storage Pack 12 Module Status 1 | HVESP12MS1 | Module Status message 1 for High Voltage Energy Storage Pack 12. | PDU2 | Page 0 | Fixed | 8 |  | 8 | 8 | No | 100 ms | 3 |  | 6.3 | 6.3 | 15500 | HVESP12 Module 22 Operational Status | Operational Status of Module 22 in this High Voltage Energy Storage Pack Instance. Not Operational is used when the module is initializing or not able to function (e.g. internal module level monitors have failed). Operational indicates that the module is fully functional. Error is used when the module status is not known (e.g. no communication established between this HVES controller instance and the module: power lost, etc.) This parameter is for one of multiple packs in an HVESS. If there is only one pack in the system, the HVESS parameters should be used. If there are multiple packs in the system, then both individual pack messages (e.g. HVESP1, HVESP2 etc.) and system level messages (HVESS) may be required. 00b = Not Operational 01b = Operational 10b = Error 11b = Not Available | 2 bits | 4 states | 0 | 0 to 3 |  |  | 87 | SAEbs02 | Status |  | 1 | 0 | 3 | 2 | 2 | J1939DA | J1939DA | 2020-07-13 | 2020-07-13 | 2020-07-13 | FullDefinition | FullDefinition
|  |  |  | 62057 | High Voltage Energy Storage Pack 12 Module Status 1 | HVESP12MS1 | Module Status message 1 for High Voltage Energy Storage Pack 12. | PDU2 | Page 0 | Fixed | 8 |  | 8 | 8 | No | 100 ms | 3 |  | 6.5 | 6.5 | 15501 | HVESP12 Module 23 Operational Status | Operational Status of Module 23 in this High Voltage Energy Storage Pack Instance. Not Operational is used when the module is initializing or not able to function (e.g. internal module level monitors have failed). Operational indicates that the module is fully functional. Error is used when the module status is not known (e.g. no communication established between this HVES controller instance and the module: power lost, etc.) This parameter is for one of multiple packs in an HVESS. If there is only one pack in the system, the HVESS parameters should be used. If there are multiple packs in the system, then both individual pack messages (e.g. HVESP1, HVESP2 etc.) and system level messages (HVESS) may be required. 00b = Not Operational 01b = Operational 10b = Error 11b = Not Available | 2 bits | 4 states | 0 | 0 to 3 |  |  | 87 | SAEbs02 | Status |  | 1 | 0 | 3 | 2 | 2 | J1939DA | J1939DA | 2020-07-13 | 2020-07-13 | 2020-07-13 | FullDefinition | FullDefinition
|  |  |  | 62057 | High Voltage Energy Storage Pack 12 Module Status 1 | HVESP12MS1 | Module Status message 1 for High Voltage Energy Storage Pack 12. | PDU2 | Page 0 | Fixed | 8 |  | 8 | 8 | No | 100 ms | 3 |  | 6.7 | 6.7 | 15502 | HVESP12 Module 24 Operational Status | Operational Status of Module 24 in this High Voltage Energy Storage Pack Instance. Not Operational is used when the module is initializing or not able to function (e.g. internal module level monitors have failed). Operational indicates that the module is fully functional. Error is used when the module status is not known (e.g. no communication established between this HVES controller instance and the module: power lost, etc.) This parameter is for one of multiple packs in an HVESS. If there is only one pack in the system, the HVESS parameters should be used. If there are multiple packs in the system, then both individual pack messages (e.g. HVESP1, HVESP2 etc.) and system level messages (HVESS) may be required. 00b = Not Operational 01b = Operational 10b = Error 11b = Not Available | 2 bits | 4 states | 0 | 0 to 3 |  |  | 87 | SAEbs02 | Status |  | 1 | 0 | 3 | 2 | 2 | J1939DA | J1939DA | 2020-07-13 | 2020-07-13 | 2020-07-13 | FullDefinition | FullDefinition
|  |  |  | 62057 | High Voltage Energy Storage Pack 12 Module Status 1 | HVESP12MS1 | Module Status message 1 for High Voltage Energy Storage Pack 12. | PDU2 | Page 0 | Fixed | 8 |  | 8 | 8 | No | 100 ms | 3 |  | 7.1 | 7.1 | 15503 | HVESP12 Module 25 Operational Status | Operational Status of Module 25 in this High Voltage Energy Storage Pack Instance. Not Operational is used when the module is initializing or not able to function (e.g. internal module level monitors have failed). Operational indicates that the module is fully functional. Error is used when the module status is not known (e.g. no communication established between this HVES controller instance and the module: power lost, etc.) This parameter is for one of multiple packs in an HVESS. If there is only one pack in the system, the HVESS parameters should be used. If there are multiple packs in the system, then both individual pack messages (e.g. HVESP1, HVESP2 etc.) and system level messages (HVESS) may be required. 00b = Not Operational 01b = Operational 10b = Error 11b = Not Available | 2 bits | 4 states | 0 | 0 to 3 |  |  | 87 | SAEbs02 | Status |  | 1 | 0 | 3 | 2 | 2 | J1939DA | J1939DA | 2020-07-13 | 2020-07-13 | 2020-07-13 | FullDefinition | FullDefinition
|  |  |  | 62057 | High Voltage Energy Storage Pack 12 Module Status 1 | HVESP12MS1 | Module Status message 1 for High Voltage Energy Storage Pack 12. | PDU2 | Page 0 | Fixed | 8 |  | 8 | 8 | No | 100 ms | 3 |  | 7.3 | 7.3 | 15504 | HVESP12 Module 26 Operational Status | Operational Status of Module 26 in this High Voltage Energy Storage Pack Instance. Not Operational is used when the module is initializing or not able to function (e.g. internal module level monitors have failed). Operational indicates that the module is fully functional. Error is used when the module status is not known (e.g. no communication established between this HVES controller instance and the module: power lost, etc.) This parameter is for one of multiple packs in an HVESS. If there is only one pack in the system, the HVESS parameters should be used. If there are multiple packs in the system, then both individual pack messages (e.g. HVESP1, HVESP2 etc.) and system level messages (HVESS) may be required. 00b = Not Operational 01b = Operational 10b = Error 11b = Not Available | 2 bits | 4 states | 0 | 0 to 3 |  |  | 87 | SAEbs02 | Status |  | 1 | 0 | 3 | 2 | 2 | J1939DA | J1939DA | 2020-07-13 | 2020-07-13 | 2020-07-13 | FullDefinition | FullDefinition
|  |  |  | 62057 | High Voltage Energy Storage Pack 12 Module Status 1 | HVESP12MS1 | Module Status message 1 for High Voltage Energy Storage Pack 12. | PDU2 | Page 0 | Fixed | 8 |  | 8 | 8 | No | 100 ms | 3 |  | 7.5 | 7.5 | 15505 | HVESP12 Module 27 Operational Status | Operational Status of Module 27 in this High Voltage Energy Storage Pack Instance. Not Operational is used when the module is initializing or not able to function (e.g. internal module level monitors have failed). Operational indicates that the module is fully functional. Error is used when the module status is not known (e.g. no communication established between this HVES controller instance and the module: power lost, etc.) This parameter is for one of multiple packs in an HVESS. If there is only one pack in the system, the HVESS parameters should be used. If there are multiple packs in the system, then both individual pack messages (e.g. HVESP1, HVESP2 etc.) and system level messages (HVESS) may be required. 00b = Not Operational 01b = Operational 10b = Error 11b = Not Available | 2 bits | 4 states | 0 | 0 to 3 |  |  | 87 | SAEbs02 | Status |  | 1 | 0 | 3 | 2 | 2 | J1939DA | J1939DA | 2020-07-13 | 2020-07-13 | 2020-07-13 | FullDefinition | FullDefinition
|  |  |  | 62057 | High Voltage Energy Storage Pack 12 Module Status 1 | HVESP12MS1 | Module Status message 1 for High Voltage Energy Storage Pack 12. | PDU2 | Page 0 | Fixed | 8 |  | 8 | 8 | No | 100 ms | 3 |  | 7.7 | 7.7 | 15506 | HVESP12 Module 28 Operational Status | Operational Status of Module 28 in this High Voltage Energy Storage Pack Instance. Not Operational is used when the module is initializing or not able to function (e.g. internal module level monitors have failed). Operational indicates that the module is fully functional. Error is used when the module status is not known (e.g. no communication established between this HVES controller instance and the module: power lost, etc.) This parameter is for one of multiple packs in an HVESS. If there is only one pack in the system, the HVESS parameters should be used. If there are multiple packs in the system, then both individual pack messages (e.g. HVESP1, HVESP2 etc.) and system level messages (HVESS) may be required. 00b = Not Operational 01b = Operational 10b = Error 11b = Not Available | 2 bits | 4 states | 0 | 0 to 3 |  |  | 87 | SAEbs02 | Status |  | 1 | 0 | 3 | 2 | 2 | J1939DA | J1939DA | 2020-07-13 | 2020-07-13 | 2020-07-13 | FullDefinition | FullDefinition
|  |  |  | 62057 | High Voltage Energy Storage Pack 12 Module Status 1 | HVESP12MS1 | Module Status message 1 for High Voltage Energy Storage Pack 12. | PDU2 | Page 0 | Fixed | 8 |  | 8 | 8 | No | 100 ms | 3 |  | 8.1 | 8.1 | 15507 | HVESP12 Module 29 Operational Status | Operational Status of Module 29 in this High Voltage Energy Storage Pack Instance. Not Operational is used when the module is initializing or not able to function (e.g. internal module level monitors have failed). Operational indicates that the module is fully functional. Error is used when the module status is not known (e.g. no communication established between this HVES controller instance and the module: power lost, etc.) This parameter is for one of multiple packs in an HVESS. If there is only one pack in the system, the HVESS parameters should be used. If there are multiple packs in the system, then both individual pack messages (e.g. HVESP1, HVESP2 etc.) and system level messages (HVESS) may be required. 00b = Not Operational 01b = Operational 10b = Error 11b = Not Available | 2 bits | 4 states | 0 | 0 to 3 |  |  | 87 | SAEbs02 | Status |  | 1 | 0 | 3 | 2 | 2 | J1939DA | J1939DA | 2020-07-13 | 2020-07-13 | 2020-07-13 | FullDefinition | FullDefinition
|  |  |  | 62057 | High Voltage Energy Storage Pack 12 Module Status 1 | HVESP12MS1 | Module Status message 1 for High Voltage Energy Storage Pack 12. | PDU2 | Page 0 | Fixed | 8 |  | 8 | 8 | No | 100 ms | 3 |  | 8.3 | 8.3 | 15508 | HVESP12 Module 30 Operational Status | Operational Status of Module 30 in this High Voltage Energy Storage Pack Instance. Not Operational is used when the module is initializing or not able to function (e.g. internal module level monitors have failed). Operational indicates that the module is fully functional. Error is used when the module status is not known (e.g. no communication established between this HVES controller instance and the module: power lost, etc.) This parameter is for one of multiple packs in an HVESS. If there is only one pack in the system, the HVESS parameters should be used. If there are multiple packs in the system, then both individual pack messages (e.g. HVESP1, HVESP2 etc.) and system level messages (HVESS) may be required. 00b = Not Operational 01b = Operational 10b = Error 11b = Not Available | 2 bits | 4 states | 0 | 0 to 3 |  |  | 87 | SAEbs02 | Status |  | 1 | 0 | 3 | 2 | 2 | J1939DA | J1939DA | 2020-07-13 | 2020-07-13 | 2020-07-13 | FullDefinition | FullDefinition
|  |  |  | 62057 | High Voltage Energy Storage Pack 12 Module Status 1 | HVESP12MS1 | Module Status message 1 for High Voltage Energy Storage Pack 12. | PDU2 | Page 0 | Fixed | 8 |  | 8 | 8 | No | 100 ms | 3 |  | 8.5 | 8.5 | 15509 | HVESP12 Module 31 Operational Status | Operational Status of Module 31 in this High Voltage Energy Storage Pack Instance. Not Operational is used when the module is initializing or not able to function (e.g. internal module level monitors have failed). Operational indicates that the module is fully functional. Error is used when the module status is not known (e.g. no communication established between this HVES controller instance and the module: power lost, etc.) This parameter is for one of multiple packs in an HVESS. If there is only one pack in the system, the HVESS parameters should be used. If there are multiple packs in the system, then both individual pack messages (e.g. HVESP1, HVESP2 etc.) and system level messages (HVESS) may be required. 00b = Not Operational 01b = Operational 10b = Error 11b = Not Available | 2 bits | 4 states | 0 | 0 to 3 |  |  | 87 | SAEbs02 | Status |  | 1 | 0 | 3 | 2 | 2 | J1939DA | J1939DA | 2020-07-13 | 2020-07-13 | 2020-07-13 | FullDefinition | FullDefinition
|  |  |  | 62057 | High Voltage Energy Storage Pack 12 Module Status 1 | HVESP12MS1 | Module Status message 1 for High Voltage Energy Storage Pack 12. | PDU2 | Page 0 | Fixed | 8 |  | 8 | 8 | No | 100 ms | 3 |  | 8.7 | 8.7 | 15510 | HVESP12 Module 32 Operational Status | Operational Status of Module 32 in this High Voltage Energy Storage Pack Instance. Not Operational is used when the module is initializing or not able to function (e.g. internal module level monitors have failed). Operational indicates that the module is fully functional. Error is used when the module status is not known (e.g. no communication established between this HVES controller instance and the module: power lost, etc.) This parameter is for one of multiple packs in an HVESS. If there is only one pack in the system, the HVESS parameters should be used. If there are multiple packs in the system, then both individual pack messages (e.g. HVESP1, HVESP2 etc.) and system level messages (HVESS) may be required. 00b = Not Operational 01b = Operational 10b = Error 11b = Not Available | 2 bits | 4 states | 0 | 0 to 3 |  |  | 87 | SAEbs02 | Status |  | 1 | 0 | 3 | 2 | 2 | J1939DA | J1939DA | 2020-07-13 | 2020-07-13 | 2020-07-13 | FullDefinition | FullDefinition
|  |  |  | 62058 | High Voltage Energy Storage Pack 12 Thermal Management System Status 1 | HVESP12TS1 | Collection of data the High Voltage Energy Storage Pack 12 Thermal Management System sends to the Hybrid Controller. | PDU2 | Page 0 | Fixed | 8 |  | 8 | 8 | No | 100 ms | 3 |  | 1-2 | 1.1 | 15511 | HVESP12 Thermal Management System SLI Input Power | This is the low-voltage power consumed by this HVES Thermal Management System (TMS). This parameter is for one of multiple packs in an HVESS. If there is only one pack in the system, the HVESS parameters should be used. If there are multiple packs in the system, then both individual pack messages (e.g. HVESP1, HVESP2 etc.) and system level messages (HVESS) may be required. | 2 bytes | 0.5 W per bit | 0 W | 0 to 32 127.5 W |  | W | 305 | SAEpw04 | Measured |  | 0.5 | 0 | 32127.5 | 16 | 16 | J1939DA | J1939DA | 2020-07-13 | 2020-07-13 | 2020-07-13 | FullDefinition | FullDefinition
|  |  |  | 62058 | High Voltage Energy Storage Pack 12 Thermal Management System Status 1 | HVESP12TS1 | Collection of data the High Voltage Energy Storage Pack 12 Thermal Management System sends to the Hybrid Controller. | PDU2 | Page 0 | Fixed | 8 |  | 8 | 8 | No | 100 ms | 3 |  | 3-4 | 3.1 | 15512 | HVESP12 Thermal Management System High-Voltage Input Power | This is the high-voltage power consumed by this HVES Thermal Management System (TMS). This parameter is for one of multiple packs in an HVESS. If there is only one pack in the system, the HVESS parameters should be used. If there are multiple packs in the system, then both individual pack messages (e.g. HVESP1, HVESP2 etc.) and system level messages (HVESS) may be required. | 2 bytes | 0.5 W per bit | 0 W | 0 to 32 127.5 W |  | W | 305 | SAEpw04 | Measured |  | 0.5 | 0 | 32127.5 | 16 | 16 | J1939DA | J1939DA | 2020-07-13 | 2020-07-13 | 2020-07-13 | FullDefinition | FullDefinition
|  |  |  | 62058 | High Voltage Energy Storage Pack 12 Thermal Management System Status 1 | HVESP12TS1 | Collection of data the High Voltage Energy Storage Pack 12 Thermal Management System sends to the Hybrid Controller. | PDU2 | Page 0 | Fixed | 8 |  | 8 | 8 | No | 100 ms | 3 |  | 5 | 5.1 | 15513 | HVESP12 Thermal Management System Compressor Speed | When this High Voltage Energy Storage Pack Thermal Management System is equipped with an active cooling system (e.g. air conditioner), this is the Compressor Speed. This parameter is for one of multiple packs in an HVESS. If there is only one pack in the system, the HVESS parameters should be used. If there are multiple packs in the system, then both individual pack messages (e.g. HVESP1, HVESP2 etc.) and system level messages (HVESS) may be required. | 1 byte | 32 rpm per bit | 0 rpm | 0 to 8 000 rpm |  | rpm | 97 | SAEvr05 | Measured |  | 32 | 0 | 8000 | 8 | 8 | J1939DA | J1939DA | 2020-07-13 | 2020-07-13 | 2020-07-13 | FullDefinition | FullDefinition
|  |  |  | 62058 | High Voltage Energy Storage Pack 12 Thermal Management System Status 1 | HVESP12TS1 | Collection of data the High Voltage Energy Storage Pack 12 Thermal Management System sends to the Hybrid Controller. | PDU2 | Page 0 | Fixed | 8 |  | 8 | 8 | No | 100 ms | 3 |  | 6 | 6.1 | 15514 | HVESP12 Thermal Management System Relative Humidty | When this High Voltage Energy Storage Pack Thermal Management System is equipped with a relative humidity sensor, this is the measured Relative Humidity. This parameter is for one of multiple packs in an HVESS. If there is only one pack in the system, the HVESS parameters should be used. If there are multiple packs in the system, then both individual pack messages (e.g. HVESP1, HVESP2 etc.) and system level messages (HVESS) may be required. | 1 byte | 0.4 % per bit | 0 % | 0 to 100 % |  | % | 44 | SAEpc03 | Measured |  | 0.4 | 0 | 100 | 8 | 8 | J1939DA | J1939DA | 2020-07-13 | 2020-07-13 | 2020-07-13 | FullDefinition | FullDefinition
|  |  |  | 62058 | High Voltage Energy Storage Pack 12 Thermal Management System Status 1 | HVESP12TS1 | Collection of data the High Voltage Energy Storage Pack 12 Thermal Management System sends to the Hybrid Controller. | PDU2 | Page 0 | Fixed | 8 |  | 8 | 8 | No | 100 ms | 3 |  | 7.1 | 7.1 | 15515 | HVESP12 Thermal Management System Heater Status | The state of this High Voltage Energy Storage Pack heater This parameter is for one of multiple packs in an HVESS. If there is only one pack in the system, the HVESS parameters should be used. If there are multiple packs in the system, then both individual pack messages (e.g. HVESP1, HVESP2 etc.) and system level messages (HVESS) may be required. 00b = Heater Off 01b = Heater On 10b = Error 11b = Not Available | 2 bits | 4 states | 0 | 0 to 3 |  |  | 87 | SAEbs02 | Status |  | 1 | 0 | 3 | 2 | 2 | J1939DA | J1939DA | 2020-07-13 | 2020-07-13 | 2020-07-13 | FullDefinition | FullDefinition
|  |  |  | 62058 | High Voltage Energy Storage Pack 12 Thermal Management System Status 1 | HVESP12TS1 | Collection of data the High Voltage Energy Storage Pack 12 Thermal Management System sends to the Hybrid Controller. | PDU2 | Page 0 | Fixed | 8 |  | 8 | 8 | No | 100 ms | 3 |  | 7.3 | 7.3 | 15516 | HVESP12 Thermal Management System HVIL Status | In multiple HVES configurations, this is the status of the High Voltage Interlock Loop from the viewpoint of this Thermal Management System. 00b = HVIL Closed 01b = HVIL Open 10b = Error 11b = Not Available This parameter is for one of multiple packs in an HVESS. If there is only one pack in the system, the HVESS parameters should be used. If there are multiple packs in the system, then both individual pack messages (e.g. HVESP1, HVESP2 etc.) and system level messages (HVESS) may be required. | 2 bits | 4 states | 0 | 0 to 3 |  |  | 87 | SAEbs02 | Measured | See SPN 21699 in 'Supporting Information' tab | 1 | 0 | 3 | 2 | 2 | J1939DA | J1939DA | 2022-03-01 | 2020-07-13 | 2020-07-13 | FullDefinition | FullDefinition
|  |  |  | 62058 | High Voltage Energy Storage Pack 12 Thermal Management System Status 1 | HVESP12TS1 | Collection of data the High Voltage Energy Storage Pack 12 Thermal Management System sends to the Hybrid Controller. | PDU2 | Page 0 | Fixed | 8 |  | 8 | 8 | No | 100 ms | 3 |  | 7.5 | 7.5 | 15517 | HVESP12 Thermal Management System Mode | Indicates the operating mode of the Thermal Management System. The heat transfer medium may be (e.g. liquid or air). The cooling system may be fans, liquid coolant, or a combination of mediums. The system may include an air and/or liquid conditioning system with active Cooling, Heating, and/or Drying capabilities. This parameter is for one of multiple packs in an HVESS. If there is only one pack in the system, the HVESS parameters should be used. If there are multiple packs in the system, then both individual pack messages (e.g. HVESP1, HVESP2 etc.) and system level messages (HVESS) may be required. 0000b = Off 0001b = Circulating 0010b = Cooling 0011b = Heating 0100b = Drying 0101b = Maintaining 0110b = Reserved 0111b = Reserved 1000b = Reserved 1001b = Reserved 1010b = Reserved 1011b = Reserved 1100b = Reserved 1101b = Reserved 1110b = Faulted 1111b = Not Available | 4 bits | 16 states | 0 | 0 to 15 |  |  | 89 | SAEbs04 | Measured |  | 1 | 0 | 15 | 4 | 4 | J1939DA | J1939DA | 2020-11-12 | 2020-07-13 | 2020-07-13 | FullDefinition | FullDefinition
|  |  |  | 62058 | High Voltage Energy Storage Pack 12 Thermal Management System Status 1 | HVESP12TS1 | Collection of data the High Voltage Energy Storage Pack 12 Thermal Management System sends to the Hybrid Controller. | PDU2 | Page 0 | Fixed | 8 |  | 8 | 8 | No | 100 ms | 3 |  | 8.1 | 8.1 | 15518 | HVESP12 Thermal Management System Coolant Level | Indicates the coolant level in this HVES Thermal Management System (TMS). This parameter is for one of multiple packs in an HVESS. If there is only one pack in the system, the HVESS parameters should be used. If there are multiple packs in the system, then both individual pack messages (e.g. HVESP1, HVESP2 etc.) and system level messages (HVESS) may be required. 00b = Coolant Level is not sufficient 01b = Coolant Level is sufficient 10b = Error 11b = Not Available | 2 bits | 4 states | 0 | 0 to 3 |  |  | 87 | SAEbs02 | Measured |  | 1 | 0 | 3 | 2 | 2 | J1939DA | J1939DA | 2020-07-13 | 2020-07-13 | 2020-07-13 | FullDefinition | FullDefinition
|  |  |  | 62059 | High Voltage Energy Storage Pack 12 Data 8 | HVESP12D8 | Data set 8 (electrical data) for High Voltage Energy Storage Pack 12. | PDU2 | Page 0 | Fixed | 8 |  | 6 | 8 | No | 100 ms | 3 |  | 1 | 1.1 | 15519 | HVESP12 Highest Cell Voltage Module Number | Identifies the location of the module containing SPN 15439 (HVESP12 Highest Cell Voltage). This parameter is for one of multiple packs in an HVESS. If there is only one pack in the system, the HVESS parameters should be used. If there are multiple packs in the system, then both individual pack messages (e.g. HVESP1, HVESP2 etc.) and system level messages (HVESS) may be required. | 1 byte | 1 count per bit | 0 count | 0 to 250 count |  | count | 129 | SAEct02 | Measured |  | 1 | 0 | 250 | 8 | 8 | J1939DA | J1939DA | 2020-07-13 | 2020-07-13 | 2020-07-13 | FullDefinition | FullDefinition
|  |  |  | 62059 | High Voltage Energy Storage Pack 12 Data 8 | HVESP12D8 | Data set 8 (electrical data) for High Voltage Energy Storage Pack 12. | PDU2 | Page 0 | Fixed | 8 |  | 6 | 8 | No | 100 ms | 3 |  | 2 | 2.1 | 15520 | HVESP12 Highest Cell Voltage Cell Number | Identifies the location of SPN 15439 (HVESP12 Highest Cell Voltage) within SPN 15519 (HVESP12 Highest Cell Voltage Module Number). This parameter is for one of multiple packs in an HVESS. If there is only one pack in the system, the HVESS parameters should be used. If there are multiple packs in the system, then both individual pack messages (e.g. HVESP1, HVESP2 etc.) and system level messages (HVESS) may be required. | 1 byte | 1 count per bit | 0 count | 0 to 250 count |  | count | 129 | SAEct02 | Measured |  | 1 | 0 | 250 | 8 | 8 | J1939DA | J1939DA | 2020-07-13 | 2020-07-13 | 2020-07-13 | FullDefinition | FullDefinition
|  |  |  | 62059 | High Voltage Energy Storage Pack 12 Data 8 | HVESP12D8 | Data set 8 (electrical data) for High Voltage Energy Storage Pack 12. | PDU2 | Page 0 | Fixed | 8 |  | 6 | 8 | No | 100 ms | 3 |  | 3 | 3.1 | 15521 | HVESP12 Lowest Cell Voltage Module Number | Identifies the location of the module containing SPN 15440 (HVESP12 Lowest Cell Voltage). This parameter is for one of multiple packs in an HVESS. If there is only one pack in the system, the HVESS parameters should be used. If there are multiple packs in the system, then both individual pack messages (e.g. HVESP1, HVESP2 etc.) and system level messages (HVESS) may be required. | 1 byte | 1 count per bit | 0 count | 0 to 250 count |  | count | 129 | SAEct02 | Measured |  | 1 | 0 | 250 | 8 | 8 | J1939DA | J1939DA | 2020-07-13 | 2020-07-13 | 2020-07-13 | FullDefinition | FullDefinition
|  |  |  | 62059 | High Voltage Energy Storage Pack 12 Data 8 | HVESP12D8 | Data set 8 (electrical data) for High Voltage Energy Storage Pack 12. | PDU2 | Page 0 | Fixed | 8 |  | 6 | 8 | No | 100 ms | 3 |  | 4 | 4.1 | 15522 | HVESP12 Lowest Cell Voltage Cell Number | Identifies the location of SPN 15440 (HVESP12 Lowest Cell Voltage) within SPN 15521 (HVESP12 Lowest Cell Voltage Module Number). This parameter is for one of multiple packs in an HVESS. If there is only one pack in the system, the HVESS parameters should be used. If there are multiple packs in the system, then both individual pack messages (e.g. HVESP1, HVESP2 etc.) and system level messages (HVESS) may be required. | 1 byte | 1 count per bit | 0 count | 0 to 250 count |  | count | 129 | SAEct02 | Measured |  | 1 | 0 | 250 | 8 | 8 | J1939DA | J1939DA | 2020-07-13 | 2020-07-13 | 2020-07-13 | FullDefinition | FullDefinition
|  |  |  | 62059 | High Voltage Energy Storage Pack 12 Data 8 | HVESP12D8 | Data set 8 (electrical data) for High Voltage Energy Storage Pack 12. | PDU2 | Page 0 | Fixed | 8 |  | 6 | 8 | No | 100 ms | 3 |  | 5-6 | 5.1 | 15523 | HVESP12 Average Cell Voltage | The average cell voltage in this High Voltage Energy Storage Pack instance. This parameter is for one of multiple packs in an HVESS. If there is only one pack in the system, the HVESS parameters should be used. If there are multiple packs in the system, then both individual pack messages (e.g. HVESP1, HVESP2 etc.) and system level messages (HVESS) may be required. | 2 bytes | 0.001 V per bit | 0 V | 0 to 64.255 V |  | V | 347 | SAEev06 | Measured |  | 0.001 | 0 | 64.255 | 16 | 16 | J1939DA | J1939DA | 2020-07-13 | 2020-07-13 | 2020-07-13 | FullDefinition | FullDefinition
|  |  |  | 62060 | High Voltage Energy Storage Pack 12 Data 9 | HVESP12D9 | Data set 9 (thermal) for High Voltage Energy Storage Pack 12. | PDU2 | Page 0 | Fixed | 8 |  | 5 | 8 | No | 100 ms | 3 |  | 1 | 1.1 | 15524 | HVESP12 Highest Cell Temperature Module Number | Identifies the location of the module containing SPN 15442 (HVESP12 Highest Cell Temperature). This parameter is for one of multiple packs in an HVESS. If there is only one pack in the system, the HVESS parameters should be used. If there are multiple packs in the system, then both individual pack messages (e.g. HVESP1, HVESP2 etc.) and system level messages (HVESS) may be required. | 1 byte | 1 count per bit | 0 count | 0 to 250 count |  | count | 129 | SAEct02 | Measured |  | 1 | 0 | 250 | 8 | 8 | J1939DA | J1939DA | 2020-07-13 | 2020-07-13 | 2020-07-13 | FullDefinition | FullDefinition
|  |  |  | 62060 | High Voltage Energy Storage Pack 12 Data 9 | HVESP12D9 | Data set 9 (thermal) for High Voltage Energy Storage Pack 12. | PDU2 | Page 0 | Fixed | 8 |  | 5 | 8 | No | 100 ms | 3 |  | 2 | 2.1 | 15525 | HVESP12 Highest Cell Temperature Cell Number | Identifies the location of SPN 15442 (HVESP12 Highest Cell Temperature) within SPN 15524 (HVESP12 Highest Cell Temperature Module Number). This parameter is for one of multiple packs in an HVESS. If there is only one pack in the system, the HVESS parameters should be used. If there are multiple packs in the system, then both individual pack messages (e.g. HVESP1, HVESP2 etc.) and system level messages (HVESS) may be required. | 1 byte | 1 count per bit | 0 count | 0 to 250 count |  | count | 129 | SAEct02 | Measured |  | 1 | 0 | 250 | 8 | 8 | J1939DA | J1939DA | 2020-07-13 | 2020-07-13 | 2020-07-13 | FullDefinition | FullDefinition
|  |  |  | 62060 | High Voltage Energy Storage Pack 12 Data 9 | HVESP12D9 | Data set 9 (thermal) for High Voltage Energy Storage Pack 12. | PDU2 | Page 0 | Fixed | 8 |  | 5 | 8 | No | 100 ms | 3 |  | 3 | 3.1 | 15526 | HVESP12 Lowest Cell Temperature Module Number | Identifies the location of the module containing SPN 15443 (HVESP12 Lowest Cell Temperature). This parameter is for one of multiple packs in an HVESS. If there is only one pack in the system, the HVESS parameters should be used. If there are multiple packs in the system, then both individual pack messages (e.g. HVESP1, HVESP2 etc.) and system level messages (HVESS) may be required. | 1 byte | 1 count per bit | 0 count | 0 to 250 count |  | count | 129 | SAEct02 | Measured |  | 1 | 0 | 250 | 8 | 8 | J1939DA | J1939DA | 2020-07-13 | 2020-07-13 | 2020-07-13 | FullDefinition | FullDefinition
|  |  |  | 62060 | High Voltage Energy Storage Pack 12 Data 9 | HVESP12D9 | Data set 9 (thermal) for High Voltage Energy Storage Pack 12. | PDU2 | Page 0 | Fixed | 8 |  | 5 | 8 | No | 100 ms | 3 |  | 4 | 4.1 | 15527 | HVESP12 Lowest Cell Temperature Cell Number | Identifies the location of SPN 15443 (HVESP12 Lowest Cell Temperature) within SPN 15526 (HVESP12 Lowest Cell Temperature Module Number). This parameter is for one of multiple packs in an HVESS. If there is only one pack in the system, the HVESS parameters should be used. If there are multiple packs in the system, then both individual pack messages (e.g. HVESP1, HVESP2 etc.) and system level messages (HVESS) may be required. | 1 byte | 1 count per bit | 0 count | 0 to 250 count |  | count | 129 | SAEct02 | Measured |  | 1 | 0 | 250 | 8 | 8 | J1939DA | J1939DA | 2020-07-13 | 2020-07-13 | 2020-07-13 | FullDefinition | FullDefinition
|  |  |  | 62060 | High Voltage Energy Storage Pack 12 Data 9 | HVESP12D9 | Data set 9 (thermal) for High Voltage Energy Storage Pack 12. | PDU2 | Page 0 | Fixed | 8 |  | 5 | 8 | No | 100 ms | 3 |  | 5.1 | 5.1 | 21299 | HVESS12 Thermal Event Detected | A sensor has detected the presence of a thermal event at or near High Voltage Energy Storage Pack instance. 00b = No Thermal Event Detected 01b = Thermal Event Detected 10b = Error 11b = Not available This parameter is for one of multiple packs in an HVESS. If there is only one pack in the system, the HVESS parameters should be used. If there are multiple packs in the system, then both individual pack messages (e.g. HVESP1, HVESP2 etc.) and system level messages (HVESS) may be required. Reference Global Technical Regulation on the Electric Vehicle Safety (EVS) Addendum 20: Global Technical Regulation No.20. | 2 bits | 4 states | 0 | 0 to 3 |  |  | 87 | SAEbs02 | Measured |  | 1 | 0 | 3 | 2 | 2 | J1939DA | J1939DA | 2021-11-04 | 2020-07-13 | 2021-11-04 | FullDefinition | FullDefinition
|  |  |  | 62061 | High Voltage Energy Storage Pack 12 Data 10 | HVESP12D10 | Data set 10 (electrical) for High Voltage Energy Storage Pack 12. | PDU2 | Page 0 | Fixed | 8 |  | 8 | 8 | No | 100 ms | 3 |  | 1 | 1.1 | 15528 | HVESP12 Highest Cell State of Charge Module Number | Identifies the location of the module containing SPN 15452 (HVESP12 Highest Cell State of Charge). This parameter is for one of multiple packs in an HVESS. If there is only one pack in the system, the HVESS parameters should be used. If there are multiple packs in the system, then both individual pack messages (e.g. HVESP1, HVESP2 etc.) and system level messages (HVESS) may be required. | 1 byte | 1 count per bit | 0 count | 0 to 250 count |  | count | 129 | SAEct02 | Measured |  | 1 | 0 | 250 | 8 | 8 | J1939DA | J1939DA | 2020-07-13 | 2020-07-13 | 2020-07-13 | FullDefinition | FullDefinition
|  |  |  | 62061 | High Voltage Energy Storage Pack 12 Data 10 | HVESP12D10 | Data set 10 (electrical) for High Voltage Energy Storage Pack 12. | PDU2 | Page 0 | Fixed | 8 |  | 8 | 8 | No | 100 ms | 3 |  | 2 | 2.1 | 15529 | HVESP12 Highest Cell State of Charge Cell Number | Identifies the location of SPN 15452 (HVESP12 Highest Cell State of Charge) within SPN 15528 (HVESP12 Highest Cell State of Charge Module Number). This parameter is for one of multiple packs in an HVESS. If there is only one pack in the system, the HVESS parameters should be used. If there are multiple packs in the system, then both individual pack messages (e.g. HVESP1, HVESP2 etc.) and system level messages (HVESS) may be required. | 1 byte | 1 count per bit | 0 count | 0 to 250 count |  | count | 129 | SAEct02 | Measured |  | 1 | 0 | 250 | 8 | 8 | J1939DA | J1939DA | 2020-07-13 | 2020-07-13 | 2020-07-13 | FullDefinition | FullDefinition
|  |  |  | 62061 | High Voltage Energy Storage Pack 12 Data 10 | HVESP12D10 | Data set 10 (electrical) for High Voltage Energy Storage Pack 12. | PDU2 | Page 0 | Fixed | 8 |  | 8 | 8 | No | 100 ms | 3 |  | 3 | 3.1 | 15530 | HVESP12 Lowest Cell State of Charge Module Number | Identifies the location of the module containing SPN 15451 (HVESP12 Lowest Cell State of Charge). This parameter is for one of multiple packs in an HVESS. If there is only one pack in the system, the HVESS parameters should be used. If there are multiple packs in the system, then both individual pack messages (e.g. HVESP1, HVESP2 etc.) and system level messages (HVESS) may be required. | 1 byte | 1 count per bit | 0 count | 0 to 250 count |  | count | 129 | SAEct02 | Measured |  | 1 | 0 | 250 | 8 | 8 | J1939DA | J1939DA | 2020-07-13 | 2020-07-13 | 2020-07-13 | FullDefinition | FullDefinition
|  |  |  | 62061 | High Voltage Energy Storage Pack 12 Data 10 | HVESP12D10 | Data set 10 (electrical) for High Voltage Energy Storage Pack 12. | PDU2 | Page 0 | Fixed | 8 |  | 8 | 8 | No | 100 ms | 3 |  | 4 | 4.1 | 15531 | HVESP12 Lowest Cell State of Charge Cell Number | Identifies the location of SPN 15451 (HVESP12 Lowest Cell State of Charge) within SPN 15530 (HVESP12 Lowest Cell State of Charge Module Number). This parameter is for one of multiple packs in an HVESS. If there is only one pack in the system, the HVESS parameters should be used. If there are multiple packs in the system, then both individual pack messages (e.g. HVESP1, HVESP2 etc.) and system level messages (HVESS) may be required. | 1 byte | 1 count per bit | 0 count | 0 to 250 count |  | count | 129 | SAEct02 | Measured |  | 1 | 0 | 250 | 8 | 8 | J1939DA | J1939DA | 2020-07-13 | 2020-07-13 | 2020-07-13 | FullDefinition | FullDefinition
|  |  |  | 62061 | High Voltage Energy Storage Pack 12 Data 10 | HVESP12D10 | Data set 10 (electrical) for High Voltage Energy Storage Pack 12. | PDU2 | Page 0 | Fixed | 8 |  | 8 | 8 | No | 100 ms | 3 |  | 5-6 | 5.1 | 15532 | HVESP12 High-Voltage Bus Active Isolation Test Results | The isolation resistance expressed in Ohms per Volt that resulted from the High-Voltage Bus Active Isolation Test. See SPN 15464 (HVESP12 High-Voltage Bus Active Isolation Test Status) for test status and SPN 15413 (HVESP12 High-Voltage Bus Active Isolation Test Command) for the command to run the test. This parameter is for one of multiple packs in an HVESS. If there is only one pack in the system, the HVESS parameters should be used. If there are multiple packs in the system, then both individual pack messages (e.g. HVESP1, HVESP2 etc.) and system level messages (HVESS) may be required. | 2 bytes | 0.1 ohm per V per bit | 0 ohm per V | 0 to 6 425.5 ohm per V |  | ohm per V | 429 | SAEri01 | Measured |  | 0.1 | 0 | 6425.5 | 16 | 16 | J1939DA | J1939DA | 2020-07-13 | 2020-07-13 | 2020-07-13 | FullDefinition | FullDefinition
|  |  |  | 62061 | High Voltage Energy Storage Pack 12 Data 10 | HVESP12D10 | Data set 10 (electrical) for High Voltage Energy Storage Pack 12. | PDU2 | Page 0 | Fixed | 8 |  | 8 | 8 | No | 100 ms | 3 |  | 7-8 | 7.1 | 15533 | HVESP12 High-Voltage Bus Passive Isolation Test Results | The isolation resistance expressed in Ohms per Volt that resulted from the High-Voltage Bus Passive Isolation Test. See SPN 15465 (HVESP12 High-Voltage Bus Passive Isolation Test Status) for test status and SPN 15414 (HVESP12 High-Voltage Bus Passive Isolation Test Command) for the command to run the test. This parameter is for one of multiple packs in an HVESS. If there is only one pack in the system, the HVESS parameters should be used. If there are multiple packs in the system, then both individual pack messages (e.g. HVESP1, HVESP2 etc.) and system level messages (HVESS) may be required. | 2 bytes | 0.1 ohm per V per bit | 0 ohm per V | 0 to 6 425.5 ohm per V |  | ohm per V | 429 | SAEri01 | Measured |  | 0.1 | 0 | 6425.5 | 16 | 16 | J1939DA | J1939DA | 2020-07-13 | 2020-07-13 | 2020-07-13 | FullDefinition | FullDefinition
|  |  |  | 62062 | High Voltage Energy Storage Pack 12 Data 11 | HVESP12D11 | Data set 11 (electrical data) for High Voltage Energy Storage Pack 12. | PDU2 | Page 0 | Fixed | 8 |  | 6 | 8 | No | 100 ms | 3 |  | 1-2 | 1.1 | 15534 | HVESP12 Bus Voltage Negative to Chassis Ground Voltage | Voltage difference between the most negative terminal of the HVES battery and chassis measured on the hybrid system bus side (not the battery side) of any HVES contained output contactor. This voltage may be used for system level monitoring of battery shorts to chassis within the HVES. This parameter is for one of multiple packs in an HVESS. If there is only one pack in the system, the HVESS parameters should be used. If there are multiple packs in the system, then both individual pack messages (e.g. HVESP1, HVESP2 etc.) and system level messages (HVESS) may be required. | 2 bytes | 0.05 V per bit | 0 V | 0 to 3 212.75 V |  | V | 80 | SAEev01 | Measured |  | 0.05 | 0 | 3212.75 | 16 | 16 | J1939DA | J1939DA | 2020-07-13 | 2020-07-13 | 2020-07-13 | FullDefinition | FullDefinition
|  |  |  | 62062 | High Voltage Energy Storage Pack 12 Data 11 | HVESP12D11 | Data set 11 (electrical data) for High Voltage Energy Storage Pack 12. | PDU2 | Page 0 | Fixed | 8 |  | 6 | 8 | No | 100 ms | 3 |  | 3-4 | 3.1 | 15535 | HVESP12 Voltage Level Negative to Chassis Ground Voltage | Voltage difference between the most negative terminal of the HVES battery and chassis measured at the battery side of any HVES contained output contactor. This voltage may be used for system level monitoring of battery shorts to chassis within the HVES. This parameter is for one of multiple packs in an HVESS. If there is only one pack in the system, the HVESS parameters should be used. If there are multiple packs in the system, then both individual pack messages (e.g. HVESP1, HVESP2 etc.) and system level messages (HVESS) may be required. | 2 bytes | 0.05 V per bit | 0 V | 0 to 3 212.75 V |  | V | 80 | SAEev01 | Measured |  | 0.05 | 0 | 3212.75 | 16 | 16 | J1939DA | J1939DA | 2020-07-13 | 2020-07-13 | 2020-07-13 | FullDefinition | FullDefinition
|  |  |  | 62062 | High Voltage Energy Storage Pack 12 Data 11 | HVESP12D11 | Data set 11 (electrical data) for High Voltage Energy Storage Pack 12. | PDU2 | Page 0 | Fixed | 8 |  | 6 | 8 | No | 100 ms | 3 |  | 5-6 | 5.1 | 15536 | HVESP12 Actual Charge Rate | This signal represents the actual present charge rate of this High Voltage Energy Storage Pack instance. This parameter is for one of multiple packs in an HVESS. If there is only one pack in the system, the HVESS parameters should be used. If there are multiple packs in the system, then both individual pack messages (e.g. HVESP1, HVESP2 etc.) and system level messages (HVESS) may be required. | 2 bytes | 0.05 kW per bit | 0 kW | 0 to 3 212.75 kW |  | kW | 346 | SAEpw05 | Measured |  | 0.05 | 0 | 3212.75 | 16 | 16 | J1939DA | J1939DA | 2020-07-13 | 2020-07-13 | 2020-07-13 | FullDefinition | FullDefinition
|  |  |  | 62063 | High Voltage Energy Storage Pack 13 Status 2 | HVESP13S2 | Status data set 2 for High Voltage Energy Storage Pack 13. | PDU2 | Page 0 | Fixed | 8 |  | 6 | 8 | No | 100 ms | 3 |  | 1.1 | 1.1 | 15564 | HVESP13 Discharge Power Limit Due to State of Charge | Indicates whether or not discharge power of this HVES instance is being limited due to state of charge. This parameter is for one of multiple packs in an HVESS. If there is only one pack in the system, the HVESS parameters should be used. If there are multiple packs in the system, then both individual pack messages (e.g. HVESP1, HVESP2 etc.) and system level messages (HVESS) may be required. 00b = No power limit for this reason 01b = Power limited for this reason 10b = Error 11b = Not Available | 2 bits | 4 states | 0 | 0 to 3 |  |  | 87 | SAEbs02 | Measured |  | 1 | 0 | 3 | 2 | 2 | J1939DA | J1939DA | 2020-07-13 | 2020-07-13 | 2020-07-13 | FullDefinition | FullDefinition
|  |  |  | 62063 | High Voltage Energy Storage Pack 13 Status 2 | HVESP13S2 | Status data set 2 for High Voltage Energy Storage Pack 13. | PDU2 | Page 0 | Fixed | 8 |  | 6 | 8 | No | 100 ms | 3 |  | 1.3 | 1.3 | 15565 | HVESP13 Discharge Power Limit Due to Battery Temperature | Indicates whether or not discharge power of this HVES instance is being limited due to battery temperature. This parameter is for one of multiple packs in an HVESS. If there is only one pack in the system, the HVESS parameters should be used. If there are multiple packs in the system, then both individual pack messages (e.g. HVESP1, HVESP2 etc.) and system level messages (HVESS) may be required. 00b = No power limit for this reason 01b = Power limited for this reason 10b = Error 11b = Not Available | 2 bits | 4 states | 0 | 0 to 3 |  |  | 87 | SAEbs02 | Measured |  | 1 | 0 | 3 | 2 | 2 | J1939DA | J1939DA | 2020-07-13 | 2020-07-13 | 2020-07-13 | FullDefinition | FullDefinition
|  |  |  | 62063 | High Voltage Energy Storage Pack 13 Status 2 | HVESP13S2 | Status data set 2 for High Voltage Energy Storage Pack 13. | PDU2 | Page 0 | Fixed | 8 |  | 6 | 8 | No | 100 ms | 3 |  | 1.5 | 1.5 | 15566 | HVESP13 Discharge Power Limit Due to Battery Diagnostic Condition | Indicates whether or not discharge power of this HVES instance is being limited due to a battery diagnostic condition. This parameter is for one of multiple packs in an HVESS. If there is only one pack in the system, the HVESS parameters should be used. If there are multiple packs in the system, then both individual pack messages (e.g. HVESP1, HVESP2 etc.) and system level messages (HVESS) may be required. 00b = No power limit for this reason 01b = Power limited for this reason 10b = Error 11b = Not Available | 2 bits | 4 states | 0 | 0 to 3 |  |  | 87 | SAEbs02 | Measured |  | 1 | 0 | 3 | 2 | 2 | J1939DA | J1939DA | 2020-07-13 | 2020-07-13 | 2020-07-13 | FullDefinition | FullDefinition
|  |  |  | 62063 | High Voltage Energy Storage Pack 13 Status 2 | HVESP13S2 | Status data set 2 for High Voltage Energy Storage Pack 13. | PDU2 | Page 0 | Fixed | 8 |  | 6 | 8 | No | 100 ms | 3 |  | 1.7 | 1.7 | 15567 | HVESP13 Discharge Power Limit Due to Battery or Cell Voltage | Indicates whether or not discharge power of this HVES instance is being limited due to a battery or cell voltage level. This parameter is for one of multiple packs in an HVESS. If there is only one pack in the system, the HVESS parameters should be used. If there are multiple packs in the system, then both individual pack messages (e.g. HVESP1, HVESP2 etc.) and system level messages (HVESS) may be required. 00b = No power limit for this reason 01b = Power limited for this reason 10b = Error 11b = Not Available | 2 bits | 4 states | 0 | 0 to 3 |  |  | 87 | SAEbs02 | Measured |  | 1 | 0 | 3 | 2 | 2 | J1939DA | J1939DA | 2020-07-13 | 2020-07-13 | 2020-07-13 | FullDefinition | FullDefinition
|  |  |  | 62063 | High Voltage Energy Storage Pack 13 Status 2 | HVESP13S2 | Status data set 2 for High Voltage Energy Storage Pack 13. | PDU2 | Page 0 | Fixed | 8 |  | 6 | 8 | No | 100 ms | 3 |  | 2.1 | 2.1 | 15568 | HVESP13 Discharge Power Limit Due to Battery Current | Indicates whether or not discharge power of this HVES instance is being limited due to battery current. This parameter is for one of multiple packs in an HVESS. If there is only one pack in the system, the HVESS parameters should be used. If there are multiple packs in the system, then both individual pack messages (e.g. HVESP1, HVESP2 etc.) and system level messages (HVESS) may be required. 00b = No power limit for this reason 01b = Power limited for this reason 10b = Error 11b = Not Available | 2 bits | 4 states | 0 | 0 to 3 |  |  | 87 | SAEbs02 | Measured |  | 1 | 0 | 3 | 2 | 2 | J1939DA | J1939DA | 2020-07-13 | 2020-07-13 | 2020-07-13 | FullDefinition | FullDefinition
|  |  |  | 62063 | High Voltage Energy Storage Pack 13 Status 2 | HVESP13S2 | Status data set 2 for High Voltage Energy Storage Pack 13. | PDU2 | Page 0 | Fixed | 8 |  | 6 | 8 | No | 100 ms | 3 |  | 2.3 | 2.3 | 15569 | HVESP13 Discharge Power Limit Due to an Undefined Cause | Indicates whether or not discharge power of this HVES instance is being limited due to an undefined cause. This parameter is for one of multiple packs in an HVESS. If there is only one pack in the system, the HVESS parameters should be used. If there are multiple packs in the system, then both individual pack messages (e.g. HVESP1, HVESP2 etc.) and system level messages (HVESS) may be required. 00b = No power limit for this reason 01b = Power limited for this reason 10b = Error 11b = Not Available | 2 bits | 4 states | 0 | 0 to 3 |  |  | 87 | SAEbs02 | Measured |  | 1 | 0 | 3 | 2 | 2 | J1939DA | J1939DA | 2020-07-13 | 2020-07-13 | 2020-07-13 | FullDefinition | FullDefinition
|  |  |  | 62063 | High Voltage Energy Storage Pack 13 Status 2 | HVESP13S2 | Status data set 2 for High Voltage Energy Storage Pack 13. | PDU2 | Page 0 | Fixed | 8 |  | 6 | 8 | No | 100 ms | 3 |  | 5.1 | 5.1 | 15570 | HVESP13 Charge Power Limit Due to State of Charge | Indicates whether or not charge power of this HVES instance is being limited due to state of charge. This parameter is for one of multiple packs in an HVESS. If there is only one pack in the system, the HVESS parameters should be used. If there are multiple packs in the system, then both individual pack messages (e.g. HVESP1, HVESP2 etc.) and system level messages (HVESS) may be required. 00b = No power limit for this reason 01b = Power limited for this reason 10b = Error 11b = Not Available | 2 bits | 4 states | 0 | 0 to 3 |  |  | 87 | SAEbs02 | Measured |  | 1 | 0 | 3 | 2 | 2 | J1939DA | J1939DA | 2020-07-13 | 2020-07-13 | 2020-07-13 | FullDefinition | FullDefinition
|  |  |  | 62063 | High Voltage Energy Storage Pack 13 Status 2 | HVESP13S2 | Status data set 2 for High Voltage Energy Storage Pack 13. | PDU2 | Page 0 | Fixed | 8 |  | 6 | 8 | No | 100 ms | 3 |  | 5.3 | 5.3 | 15571 | HVESP13 Charge Power Limit Due to Battery Temperature | Indicates whether or not charge power of this HVES instance is being limited due to battery temperature. This parameter is for one of multiple packs in an HVESS. If there is only one pack in the system, the HVESS parameters should be used. If there are multiple packs in the system, then both individual pack messages (e.g. HVESP1, HVESP2 etc.) and system level messages (HVESS) may be required. 00b = No power limit for this reason 01b = Power limited for this reason 10b = Error 11b = Not Available | 2 bits | 4 states | 0 | 0 to 3 |  |  | 87 | SAEbs02 | Measured |  | 1 | 0 | 3 | 2 | 2 | J1939DA | J1939DA | 2020-07-13 | 2020-07-13 | 2020-07-13 | FullDefinition | FullDefinition
|  |  |  | 62063 | High Voltage Energy Storage Pack 13 Status 2 | HVESP13S2 | Status data set 2 for High Voltage Energy Storage Pack 13. | PDU2 | Page 0 | Fixed | 8 |  | 6 | 8 | No | 100 ms | 3 |  | 5.5 | 5.5 | 15572 | HVESP13 Charge Power Limit Due to Battery Diagnostic Condition | Indicates whether or not charge power of this HVES instance is being limited due to a battery diagnostic condition. This parameter is for one of multiple packs in an HVESS. If there is only one pack in the system, the HVESS parameters should be used. If there are multiple packs in the system, then both individual pack messages (e.g. HVESP1, HVESP2 etc.) and system level messages (HVESS) may be required. 00b = No power limit for this reason 01b = Power limited for this reason 10b = Error 11b = Not Available | 2 bits | 4 states | 0 | 0 to 3 |  |  | 87 | SAEbs02 | Measured |  | 1 | 0 | 3 | 2 | 2 | J1939DA | J1939DA | 2020-07-13 | 2020-07-13 | 2020-07-13 | FullDefinition | FullDefinition
|  |  |  | 62063 | High Voltage Energy Storage Pack 13 Status 2 | HVESP13S2 | Status data set 2 for High Voltage Energy Storage Pack 13. | PDU2 | Page 0 | Fixed | 8 |  | 6 | 8 | No | 100 ms | 3 |  | 5.7 | 5.7 | 15573 | HVESP13 Charge Power Limit Due to Battery or Cell Voltage | Indicates whether or not charge power of this HVES instance is being limited due to a battery or cell voltage level. This parameter is for one of multiple packs in an HVESS. If there is only one pack in the system, the HVESS parameters should be used. If there are multiple packs in the system, then both individual pack messages (e.g. HVESP1, HVESP2 etc.) and system level messages (HVESS) may be required. 00b = No power limit for this reason 01b = Power limited for this reason 10b = Error 11b = Not Available | 2 bits | 4 states | 0 | 0 to 3 |  |  | 87 | SAEbs02 | Measured |  | 1 | 0 | 3 | 2 | 2 | J1939DA | J1939DA | 2020-07-13 | 2020-07-13 | 2020-07-13 | FullDefinition | FullDefinition
|  |  |  | 62063 | High Voltage Energy Storage Pack 13 Status 2 | HVESP13S2 | Status data set 2 for High Voltage Energy Storage Pack 13. | PDU2 | Page 0 | Fixed | 8 |  | 6 | 8 | No | 100 ms | 3 |  | 6.1 | 6.1 | 15574 | HVESP13 Charge Power Limit Due to Battery Current | Indicates whether or not charge power of this HVES instance is being limited due to battery current. This parameter is for one of multiple packs in an HVESS. If there is only one pack in the system, the HVESS parameters should be used. If there are multiple packs in the system, then both individual pack messages (e.g. HVESP1, HVESP2 etc.) and system level messages (HVESS) may be required. 00b = No power limit for this reason 01b = Power limited for this reason 10b = Error 11b = Not Available | 2 bits | 4 states | 0 | 0 to 3 |  |  | 87 | SAEbs02 | Measured |  | 1 | 0 | 3 | 2 | 2 | J1939DA | J1939DA | 2020-07-13 | 2020-07-13 | 2020-07-13 | FullDefinition | FullDefinition
|  |  |  | 62063 | High Voltage Energy Storage Pack 13 Status 2 | HVESP13S2 | Status data set 2 for High Voltage Energy Storage Pack 13. | PDU2 | Page 0 | Fixed | 8 |  | 6 | 8 | No | 100 ms | 3 |  | 6.3 | 6.3 | 15575 | HVESP13 Charge Power Limit Due to an Undefined Cause | Indicates whether or not charge power of this HVES instance is being limited due to an undefined cause. This parameter is for one of multiple packs in an HVESS. If there is only one pack in the system, the HVESS parameters should be used. If there are multiple packs in the system, then both individual pack messages (e.g. HVESP1, HVESP2 etc.) and system level messages (HVESS) may be required. 00b = No power limit for this reason 01b = Power limited for this reason 10b = Error 11b = Not Available | 2 bits | 4 states | 0 | 0 to 3 |  |  | 87 | SAEbs02 | Measured |  | 1 | 0 | 3 | 2 | 2 | J1939DA | J1939DA | 2020-07-13 | 2020-07-13 | 2020-07-13 | FullDefinition | FullDefinition
|  |  |  | 62064 | High Voltage Energy Storage Pack 13 Data 1 | HVESP13D1 | Data set 1 (electrical data) for High Voltage Energy Storage Pack 13. | PDU2 | Page 0 | Fixed | 8 |  | 8 | 8 | No | 20 ms | 3 |  | 1-2 | 1.1 | 15576 | HVESP13 Available Discharge Power | The rate at which this High Voltage Energy Storage Pack instance can currently provide energy for propulsion or other uses. This parameter is for one of multiple packs in an HVESS. If there is only one pack in the system, the HVESS parameters should be used. If there are multiple packs in the system, then both individual pack messages (e.g. HVESP1, HVESP2 etc.) and system level messages (HVESS) may be required. | 2 bytes | 0.05 kW per bit | 0 kW | 0 to 3 212.75 kW |  | kW | 346 | SAEpw05 | Measured |  | 0.05 | 0 | 3212.75 | 16 | 16 | J1939DA | J1939DA | 2020-07-13 | 2020-07-13 | 2020-07-13 | FullDefinition | FullDefinition
|  |  |  | 62064 | High Voltage Energy Storage Pack 13 Data 1 | HVESP13D1 | Data set 1 (electrical data) for High Voltage Energy Storage Pack 13. | PDU2 | Page 0 | Fixed | 8 |  | 8 | 8 | No | 20 ms | 3 |  | 3-4 | 3.1 | 15577 | HVESP13 Available Charge Power | The rate at which this High Voltage Energy Storage Pack instance can currently receive energy from a regenerative or recharging system. This parameter is for one of multiple packs in an HVESS. If there is only one pack in the system, the HVESS parameters should be used. If there are multiple packs in the system, then both individual pack messages (e.g. HVESP1, HVESP2 etc.) and system level messages (HVESS) may be required. | 2 bytes | 0.05 kW per bit | 0 kW | 0 to 3 212.75 kW |  | kW | 346 | SAEpw05 | Measured |  | 0.05 | 0 | 3212.75 | 16 | 16 | J1939DA | J1939DA | 2020-07-13 | 2020-07-13 | 2020-07-13 | FullDefinition | FullDefinition
|  |  |  | 62064 | High Voltage Energy Storage Pack 13 Data 1 | HVESP13D1 | Data set 1 (electrical data) for High Voltage Energy Storage Pack 13. | PDU2 | Page 0 | Fixed | 8 |  | 8 | 8 | No | 20 ms | 3 |  | 5-6 | 5.1 | 15578 | HVESP13 Voltage Level | The voltage level of this High Voltage Energy Storage Pack instance. This parameter should be synchronized with SPN 15579 (HVESP13 Current) such that a realized power value can be calculated. If the HVES component physically contains the contactors which connect it to the vehicle high voltage system, then this voltage is measured before those contactors. This parameter is for one of multiple packs in an HVESS. If there is only one pack in the system, the HVESS parameters should be used. If there are multiple packs in the system, then both individual pack messages (e.g. HVESP1, HVESP2 etc.) and system level messages (HVESS) may be required. | 2 bytes | 0.05 V per bit | 0 V | 0 to 3 212.75 V |  | V | 80 | SAEev01 | Measured |  | 0.05 | 0 | 3212.75 | 16 | 16 | J1939DA | J1939DA | 2020-07-13 | 2020-07-13 | 2020-07-13 | FullDefinition | FullDefinition
|  |  |  | 62064 | High Voltage Energy Storage Pack 13 Data 1 | HVESP13D1 | Data set 1 (electrical data) for High Voltage Energy Storage Pack 13. | PDU2 | Page 0 | Fixed | 8 |  | 8 | 8 | No | 20 ms | 3 |  | 7-8 | 7.1 | 15579 | HVESP13 Current | The current in or out of this High Voltage Energy Storage Pack instance. This parameter should be synchronized with SPN 15578 (HVESP13 Voltage Level) such that a realized power value can be calculated. This parameter is defined from the high voltage energy storage pack’s point of view. A positive value represents current into (charging) the energy storage pack. A negative value represents current out of (discharging) the energy storage pack. This parameter is for one of multiple packs in an HVESS. If there is only one pack in the system, the HVESS parameters should be used. If there are multiple packs in the system, then both individual pack messages (e.g. HVESP1, HVESP2 etc.) and system level messages (HVESS) may be required. | 2 bytes | 0.05 A per bit | -1 600 A | -1 600 to 1 612.75 A |  | A | 104 | SAEec01 | Measured | See SPN 5919 and 5920 in 'Supporting Information' tab | 0.05 | -1600 | 1612.75 | 16 | 16 | J1939DA | J1939DA | 2020-07-13 | 2020-07-13 | 2020-07-13 | FullDefinition | FullDefinition
|  |  |  | 62065 | High Voltage Energy Storage Pack 13 Data 2 | HVESP13D2 | Data set 2 (electrical data) for High Voltage Energy Storage Pack 13. | PDU2 | Page 0 | Fixed | 8 |  | 7 | 8 | No | 20 ms | 3 |  | 1-2 | 1.1 | 15580 | HVESP13 Fast Update State of Charge | Indicates this High Voltage Energy Storage Pack instance state of charge. 0% means no charge remaining, 100% means the system is fully charged in terms of physical limits of this energy storage pack instance. Acceptable state of charge upper and lower boundaries for normal operation are defined in SPN 15688 (HVESP13 Recommended Minimum State Of Charge) and SPN 15689 (HVESP13 Recommended Maximum State Of Charge). The update rate and resolution of this parameter are intended for control purposes within a hybrid control system; for a simple periodic value, SPN 5464 (Hybrid Battery Pack Remaining Charge) may be of use. This parameter is for one of multiple packs in an HVESS. If there is only one pack in the system, the HVESS parameters should be used. If there are multiple packs in the system, then both individual pack messages (e.g. HVESP1, HVESP2 etc.) and system level messages (HVESS) may be required. | 2 bytes | 0.001 562 5 % per bit | 0 % | 0 to 100.398 437 5 % |  | % | 345 | SAEpc21 | Measured | See SPN 7895 in 'Supporting Information' tab | 0.0015625 | 0 | 100.3984 | 16 | 16 | J1939DA | J1939DA | 2020-07-13 | 2020-07-13 | 2020-07-13 | FullDefinition | FullDefinition
|  |  |  | 62065 | High Voltage Energy Storage Pack 13 Data 2 | HVESP13D2 | Data set 2 (electrical data) for High Voltage Energy Storage Pack 13. | PDU2 | Page 0 | Fixed | 8 |  | 7 | 8 | No | 20 ms | 3 |  | 3-4 | 3.1 | 15581 | HVESP13 Highest Cell Voltage | The highest voltage level reported by any cell in this High Voltage Energy Storage Pack instance. If a single voltage sensor covers more than one cell, the value in this parameter is for the smallest group of cells measured. See SPN 15661 (HVESP13 Highest Cell Voltage Module Number) and SPN 15662 (HVESP13 Highest Cell Voltage Cell Number) for cell location information. This parameter is for one of multiple packs in an HVESS. If there is only one pack in the system, the HVESS parameters should be used. If there are multiple packs in the system, then both individual pack messages (e.g. HVESP1, HVESP2 etc.) and system level messages (HVESS) may be required. | 2 bytes | 0.001 V per bit | 0 V | 0 to 64.255 V |  | V | 347 | SAEev06 | Measured |  | 0.001 | 0 | 64.255 | 16 | 16 | J1939DA | J1939DA | 2020-07-13 | 2020-07-13 | 2020-07-13 | FullDefinition | FullDefinition
|  |  |  | 62065 | High Voltage Energy Storage Pack 13 Data 2 | HVESP13D2 | Data set 2 (electrical data) for High Voltage Energy Storage Pack 13. | PDU2 | Page 0 | Fixed | 8 |  | 7 | 8 | No | 20 ms | 3 |  | 5-6 | 5.1 | 15582 | HVESP13 Lowest Cell Voltage | The lowest voltage level reported by any cell in this High Voltage Energy Storage Pack instance. If a single voltage sensor covers more than one cell, the value in this parameter is for the smallest group of cells measured. See SPN 15663 (HVESP13 Lowest Cell Voltage Module Number) and SPN 15664 (HVESP13 Lowest Cell Voltage Cell Number) for cell location information. This parameter is for one of multiple packs in an HVESS. If there is only one pack in the system, the HVESS parameters should be used. If there are multiple packs in the system, then both individual pack messages (e.g. HVESP1, HVESP2 etc.) and system level messages (HVESS) may be required. | 2 bytes | 0.001 V per bit | 0 V | 0 to 64.255 V |  | V | 347 | SAEev06 | Measured |  | 0.001 | 0 | 64.255 | 16 | 16 | J1939DA | J1939DA | 2020-07-13 | 2020-07-13 | 2020-07-13 | FullDefinition | FullDefinition
|  |  |  | 62065 | High Voltage Energy Storage Pack 13 Data 2 | HVESP13D2 | Data set 2 (electrical data) for High Voltage Energy Storage Pack 13. | PDU2 | Page 0 | Fixed | 8 |  | 7 | 8 | No | 20 ms | 3 |  | 7.1 | 7.1 | 15583 | HVESP13 Cell Voltage Differential Status | Indicates whether or not the differential between the highest and lowest cell voltages are within acceptable limits, according to this High Voltage Energy Storage Pack instance. The actual voltage differential can be calculated by subtracting SPN 15582 (HVESP13 Lowest Cell Voltage) from SPN 15581 (HVESP13 Highest Cell Voltage). This parameter is for one of multiple packs in an HVESS. If there is only one pack in the system, the HVESS parameters should be used. If there are multiple packs in the system, then both individual pack messages (e.g. HVESP1, HVESP2 etc.) and system level messages (HVESS) may be required. 0000b = Cell-to-cell voltage differential is within acceptable limits 0001b = Cell-to-cell voltage differential exceeds acceptable limits but can be corrected via auto-balancing 0010b = Cell-to-cell voltage differential exceeds acceptable limits to a point where external maintenance balancing is required to restore battery performance 0011b = Cell-to-cell voltage differential exceeds acceptable limits to a point where external maintenance balancing cannot restore battery performance 0100b = Cell-to-cell voltage differential exceeds acceptable limits; it is not known whether balancing can restore battery performance 0101b = Reserved 0110b = Reserved 0111b = Reserved 1000b = Reserved 1001b = Reserved 1010b = Reserved 1011b = Reserved 1100b = Reserved 1101b = Reserved 1110b = Error 1111b = Not Available | 4 bits | 16 states | 0 | 0 to 15 |  |  | 89 | SAEbs04 | Measured |  | 1 | 0 | 15 | 4 | 4 | J1939DA | J1939DA | 2020-07-13 | 2020-07-13 | 2020-07-13 | FullDefinition | FullDefinition
|  |  |  | 62066 | High Voltage Energy Storage Pack 13 Data 3 | HVESP13D3 | Data set 3 (thermal data) for High Voltage Energy Storage Pack 13. | PDU2 | Page 0 | Fixed | 8 |  | 7 | 8 | No | 20 ms | 3 |  | 1-2 | 1.1 | 15584 | HVESP13 Highest Cell Temperature | The highest temperature level reported by any cell in this High Voltage Energy Storage Pack instance. If a single temperature sensor covers more than one cell, the value in this parameter is for the smallest group of cells measured. See SPN 15666 (HVESP13 Highest Cell Temperature Module Number) and SPN 15667 (HVESP13 Highest Cell Temperature Cell Number) for cell location information. This parameter is for one of multiple packs in an HVESS. If there is only one pack in the system, the HVESS parameters should be used. If there are multiple packs in the system, then both individual pack messages (e.g. HVESP1, HVESP2 etc.) and system level messages (HVESS) may be required. | 2 bytes | 0.031 25 °C per bit | -273 °C | -273 to 1 734.968 75 °C |  | °C | 68 | SAEtp02 | Measured |  | 0.03125 | -273 | 1734.9688 | 16 | 16 | J1939DA | J1939DA | 2020-07-13 | 2020-07-13 | 2020-07-13 | FullDefinition | FullDefinition
|  |  |  | 62066 | High Voltage Energy Storage Pack 13 Data 3 | HVESP13D3 | Data set 3 (thermal data) for High Voltage Energy Storage Pack 13. | PDU2 | Page 0 | Fixed | 8 |  | 7 | 8 | No | 20 ms | 3 |  | 3-4 | 3.1 | 15585 | HVESP13 Lowest Cell Temperature | The lowest temperature level reported by any cell in this High Voltage Energy Storage Pack instance. If a single temperature sensor covers more than one cell, the value in this parameter is for the smallest group of cells measured. See SPN 15668 (HVESP13 Lowest Cell Temperature Module Number) and SPN 15669 (HVESP13 Lowest Cell Temperature Cell Number) for cell location information. This parameter is for one of multiple packs in an HVESS. If there is only one pack in the system, the HVESS parameters should be used. If there are multiple packs in the system, then both individual pack messages (e.g. HVESP1, HVESP2 etc.) and system level messages (HVESS) may be required. | 2 bytes | 0.031 25 °C per bit | -273 °C | -273 to 1 734.968 75 °C |  | °C | 68 | SAEtp02 | Measured |  | 0.03125 | -273 | 1734.9688 | 16 | 16 | J1939DA | J1939DA | 2020-07-13 | 2020-07-13 | 2020-07-13 | FullDefinition | FullDefinition
|  |  |  | 62066 | High Voltage Energy Storage Pack 13 Data 3 | HVESP13D3 | Data set 3 (thermal data) for High Voltage Energy Storage Pack 13. | PDU2 | Page 0 | Fixed | 8 |  | 7 | 8 | No | 20 ms | 3 |  | 5-6 | 5.1 | 15586 | HVESP13 Average Cell Temperature | The average temperature level of all cells in this High Voltage Energy Storage Pack instance. This parameter is for one of multiple packs in an HVESS. If there is only one pack in the system, the HVESS parameters should be used. If there are multiple packs in the system, then both individual pack messages (e.g. HVESP1, HVESP2 etc.) and system level messages (HVESS) may be required. | 2 bytes | 0.031 25 °C per bit | -273 °C | -273 to 1 734.968 75 °C |  | °C | 68 | SAEtp02 | Measured |  | 0.03125 | -273 | 1734.9688 | 16 | 16 | J1939DA | J1939DA | 2020-07-13 | 2020-07-13 | 2020-07-13 | FullDefinition | FullDefinition
|  |  |  | 62066 | High Voltage Energy Storage Pack 13 Data 3 | HVESP13D3 | Data set 3 (thermal data) for High Voltage Energy Storage Pack 13. | PDU2 | Page 0 | Fixed | 8 |  | 7 | 8 | No | 20 ms | 3 |  | 7.1 | 7.1 | 15587 | HVESP13 Cell Temperature Differential Status | Indicates whether or not the differential between the highest and lowest cell temperatures are within acceptable limits per this High Voltage Energy Storage Pack instance. The actual temperature differential can be calculated by subtracting SPN 15585 (HVESP13 Lowest Cell Temperature) from SPN 15584 (HVESP13 Highest Cell Temperature). This parameter is for one of multiple packs in an HVESS. If there is only one pack in the system, the HVESS parameters should be used. If there are multiple packs in the system, then both individual pack messages (e.g. HVESP1, HVESP2 etc.) and System level messages (HVESS) may be required. 00b = Cell-to-cell temperature differential is within acceptable limits 01b = Cell-to-cell temperature differential exceeds acceptable limits 10b = Error 11b = Not Available | 2 bits | 4 states | 0 | 0 to 3 |  |  | 87 | SAEbs02 | Measured |  | 1 | 0 | 3 | 2 | 2 | J1939DA | J1939DA | 2020-07-13 | 2020-07-13 | 2020-07-13 | FullDefinition | FullDefinition
|  |  |  | 62067 | High Voltage Energy Storage Pack 13 Data 4 | HVESP13D4 | Data set 4 (electrical data) for High Voltage Energy Storage Pack 13. | PDU2 | Page 0 | Fixed | 8 |  | 6 | 8 | No | 100 ms | 3 |  | 1-2 | 1.1 | 15588 | HVESP13 Discharge Capacity | The amount of stored electrical charge in this High Voltage Energy Storage Pack instance that is available for use by the hybrid system, i.e. “how full is the tank”. See SPN 15618 (HVESP13 Discharge Energy Capacity) for kilowatt-hours (kWh). This parameter is for one of multiple packs in an HVESS. If there is only one pack in the system, the HVESS parameters should be used. If there are multiple packs in the system, then both individual pack messages (e.g. HVESP1, HVESP2 etc.) and system level messages (HVESS) may be required. | 2 bytes | 0.01 Ah per bit | 0 Ah | 0 to 642.55 Ah |  | Ah | 342 | SAEca02 | Measured |  | 0.01 | 0 | 642.55 | 16 | 16 | J1939DA | J1939DA | 2020-07-13 | 2020-07-13 | 2020-07-13 | FullDefinition | FullDefinition
|  |  |  | 62067 | High Voltage Energy Storage Pack 13 Data 4 | HVESP13D4 | Data set 4 (electrical data) for High Voltage Energy Storage Pack 13. | PDU2 | Page 0 | Fixed | 8 |  | 6 | 8 | No | 100 ms | 3 |  | 3-4 | 3.1 | 15589 | HVESP13 Charge Capacity | The amount of unused electrical charge storage in this High Voltage Energy Storage Pack instance that is available to be filled by charging, i.e. “how much empty space is remaining in the tank”. See SPN 15619 (HVESP13 Charge Energy Capacity) for kilowatt-hours (kWh). This parameter is for one of multiple packs in an HVESS. If there is only one pack in the system, the HVESS parameters should be used. If there are multiple packs in the system, then both individual pack messages (e.g. HVESP1, HVESP2 etc.) and System level messages (HVESS) may be required. | 2 bytes | 0.01 Ah per bit | 0 Ah | 0 to 642.55 Ah |  | Ah | 342 | SAEca02 | Measured |  | 0.01 | 0 | 642.55 | 16 | 16 | J1939DA | J1939DA | 2020-07-13 | 2020-07-13 | 2020-07-13 | FullDefinition | FullDefinition
|  |  |  | 62067 | High Voltage Energy Storage Pack 13 Data 4 | HVESP13D4 | Data set 4 (electrical data) for High Voltage Energy Storage Pack 13. | PDU2 | Page 0 | Fixed | 8 |  | 6 | 8 | No | 100 ms | 3 |  | 5-6 | 5.1 | 15590 | HVESP13 Cell Balancing Count | The number of cells that are currently being balanced in this High Voltage Energy Storage Pack instance. This parameter is for one of multiple packs in an HVESS. If there is only one pack in the system, the HVESS parameters should be used. If there are multiple packs in the system, then both individual pack messages (e.g. HVESP1, HVESP2 etc.) and system level messages (HVESS) may be required. | 2 bytes | 1 count per bit | 0 count | 0 to 64 255 count |  | count | 12 | SAEct04 | Measured |  | 1 | 0 | 64255 | 16 | 16 | J1939DA | J1939DA | 2020-07-13 | 2020-07-13 | 2020-07-13 | FullDefinition | FullDefinition
|  |  |  | 62068 | High Voltage Energy Storage Pack 13 Data 5 | HVESP13D5 | Data set 5 (electrical data) for High Voltage Energy Storage Pack 13. | PDU2 | Page 0 | Fixed | 8 |  | 8 | 8 | No | 20 ms | 3 |  | 1-2 | 1.1 | 15591 | HVESP13 Discharge Current Limit | The maximum permissible current flow out of this High Voltage Energy Storage Pack instance. This parameter is defined from the high voltage energy storage pack's point of view. A negative value represents current flowing out of the energy storage system (discharging the system); as such, the current limit value must be between -1600 and 0 Amps. This parameter is for one of multiple packs in an HVESS. If there is only one pack in the system, the HVESS parameters should be used. If there are multiple packs in the system, then both individual pack messages (e.g. HVESP1, HVESP2 etc.) and system level messages (HVESS) may be required. | 2 bytes | 0.05 A per bit | -1 600 A | -1 600 to 1 612.75 A | -1600 to 0 A | A | 104 | SAEec01 | Measured |  | 0.05 | -1600 | 1612.75 | 16 | 16 | J1939DA | J1939DA | 2020-07-13 | 2020-07-13 | 2020-07-13 | FullDefinition | FullDefinition
|  |  |  | 62068 | High Voltage Energy Storage Pack 13 Data 5 | HVESP13D5 | Data set 5 (electrical data) for High Voltage Energy Storage Pack 13. | PDU2 | Page 0 | Fixed | 8 |  | 8 | 8 | No | 20 ms | 3 |  | 3-4 | 3.1 | 15592 | HVESP13 Charge Current Limit | The maximum permissible current flow into this High Voltage Energy Storage Pack instance. This parameter is defined from the high voltage energy storage pack's point of view. A positive value represents current flowing into the energy storage system (charging the system); as such current limit value must be between 0 and +1612.75 Amps. This parameter is for one of multiple packs in an HVESS. If there is only one pack in the system, the HVESS parameters should be used. If there are multiple packs in the system, then both individual pack messages (e.g. HVESP1, HVESP2 etc.) and system level messages (HVESS) may be required. | 2 bytes | 0.05 A per bit | -1 600 A | -1 600 to 1 612.75 A | 0 to +1612.75 A | A | 104 | SAEec01 | Measured |  | 0.05 | -1600 | 1612.75 | 16 | 16 | J1939DA | J1939DA | 2020-07-13 | 2020-07-13 | 2020-07-13 | FullDefinition | FullDefinition
|  |  |  | 62068 | High Voltage Energy Storage Pack 13 Data 5 | HVESP13D5 | Data set 5 (electrical data) for High Voltage Energy Storage Pack 13. | PDU2 | Page 0 | Fixed | 8 |  | 8 | 8 | No | 20 ms | 3 |  | 5-6 | 5.1 | 15593 | HVESP13 Lowest Cell State of Charge | Indicates the state of charge of the lowest-charged cell in this High Voltage Energy Storage Pack instance. 0% means no charge remaining, 100% means the cell is fully charged. If a single state of charge value covers more than one cell, the value in this parameter is for the smallest group of cells measured. See SPN 15672 (HVESP13 Lowest Cell State of Charge Module Number) and SPN 15673 (HVESP13 Lowest Cell State of Charge Cell Number) for cell location information. This parameter is for one of multiple packs in an HVESS. If there is only one pack in the system, the HVESS parameters should be used. If there are multiple packs in the system, then both individual pack messages (e.g. HVESP1, HVESP2 etc.) and system level messages (HVESS) may be required. | 2 bytes | 0.001 562 5 % per bit | 0 % | 0 to 100.398 437 5 % |  | % | 345 | SAEpc21 | Measured |  | 0.0015625 | 0 | 100.3984 | 16 | 16 | J1939DA | J1939DA | 2020-07-13 | 2020-07-13 | 2020-07-13 | FullDefinition | FullDefinition
|  |  |  | 62068 | High Voltage Energy Storage Pack 13 Data 5 | HVESP13D5 | Data set 5 (electrical data) for High Voltage Energy Storage Pack 13. | PDU2 | Page 0 | Fixed | 8 |  | 8 | 8 | No | 20 ms | 3 |  | 7-8 | 7.1 | 15594 | HVESP13 Highest Cell State of Charge | Indicates the state of charge of the highest-charged cell in this High Voltage Energy Storage Pack instance. 0% means no charge remaining, 100% means the cell is fully charged. If a single state of charge value covers more than one cell, the value in this parameter is for the smallest group of cells measured. See SPN 15670 (HVESP13 Highest Cell State of Charge Module Number) and SPN 15671 (HVESP13 Highest Cell State of Charge Cell Number) for cell location information. This parameter is for one of multiple packs in an HVESS. If there is only one pack in the system, the HVESS parameters should be used. If there are multiple packs in the system, then both individual pack messages (e.g. HVESP1, HVESP2 etc.) and system level messages (HVESS) may be required. | 2 bytes | 0.001 562 5 % per bit | 0 % | 0 to 100.398 437 5 % |  | % | 345 | SAEpc21 | Measured |  | 0.0015625 | 0 | 100.3984 | 16 | 16 | J1939DA | J1939DA | 2020-07-13 | 2020-07-13 | 2020-07-13 | FullDefinition | FullDefinition
|  |  |  | 62069 | High Voltage Energy Storage Pack 13 Data 6 | HVESP13D6 | Data set 6 (external or interface data) for High Voltage Energy Storage Pack 13. | PDU2 | Page 0 | Fixed | 8 |  | 8 | 8 | No | 100 ms | 3 |  | 1-2 | 1.1 | 15595 | HVESP13 Bus Voltage | The voltage level of the high voltage bus, as measured by this High Voltage Energy Storage Pack instance on the bus side (not the battery side) of its contactors. This parameter is for one of multiple packs in an HVESS. If there is only one pack in the system, the HVESS parameters should be used. If there are multiple packs in the system, then both individual pack messages (e.g. HVESP1, HVESP2 etc.) and system level messages (HVESS) may be required. | 2 bytes | 0.05 V per bit | 0 V | 0 to 3 212.75 V |  | V | 80 | SAEev01 | Measured |  | 0.05 | 0 | 3212.75 | 16 | 16 | J1939DA | J1939DA | 2020-07-13 | 2020-07-13 | 2020-07-13 | FullDefinition | FullDefinition
|  |  |  | 62069 | High Voltage Energy Storage Pack 13 Data 6 | HVESP13D6 | Data set 6 (external or interface data) for High Voltage Energy Storage Pack 13. | PDU2 | Page 0 | Fixed | 8 |  | 8 | 8 | No | 100 ms | 3 |  | 3-4 | 3.1 | 15596 | HVESP13 Ignition Voltage | The voltage level at the ignition input of this High Voltage Energy Storage Pack controller. This parameter is for one of multiple packs in an HVESS. If there is only one pack in the system, the HVESS parameters should be used. If there are multiple packs in the system, then both individual pack messages (e.g. HVESP1, HVESP2 etc.) and system level messages (HVESS) may be required. | 2 bytes | 0.01 V per bit | 0 V | 0 to 642.55 V |  | V | 221 | SAEev03 | Measured |  | 0.01 | 0 | 642.55 | 16 | 16 | J1939DA | J1939DA | 2020-07-13 | 2020-07-13 | 2020-07-13 | FullDefinition | FullDefinition
|  |  |  | 62069 | High Voltage Energy Storage Pack 13 Data 6 | HVESP13D6 | Data set 6 (external or interface data) for High Voltage Energy Storage Pack 13. | PDU2 | Page 0 | Fixed | 8 |  | 8 | 8 | No | 100 ms | 3 |  | 5 | 5.1 | 15597 | HVESP13 Intake Coolant Temperature | The temperature of liquid coolant as it enters this High Voltage Energy Storage Pack instance. This parameter is for one of multiple packs in an HVESS. If there is only one pack in the system, the HVESS parameters should be used. If there are multiple packs in the system, then both individual pack messages (e.g. HVESP1, HVESP2 etc.) and system level messages (HVESS) may be required. | 1 byte | 1 °C per bit | -40 °C | -40 to 210 °C |  | °C | 67 | SAEtp01 | Measured |  | 1 | -40 | 210 | 8 | 8 | J1939DA | J1939DA | 2020-07-13 | 2020-07-13 | 2020-07-13 | FullDefinition | FullDefinition
|  |  |  | 62069 | High Voltage Energy Storage Pack 13 Data 6 | HVESP13D6 | Data set 6 (external or interface data) for High Voltage Energy Storage Pack 13. | PDU2 | Page 0 | Fixed | 8 |  | 8 | 8 | No | 100 ms | 3 |  | 6 | 6.1 | 15598 | HVESP13 Outlet Coolant Temperature | The temperature of liquid coolant as it exits this High Voltage Energy Storage Pack instance. This parameter is for one of multiple packs in an HVESS. If there is only one pack in the system, the HVESS parameters should be used. If there are multiple packs in the system, then both individual pack messages (e.g. HVESP1, HVESP2 etc.) and system level messages (HVESS) may be required. | 1 byte | 1 °C per bit | -40 °C | -40 to 210 °C |  | °C | 67 | SAEtp01 | Measured |  | 1 | -40 | 210 | 8 | 8 | J1939DA | J1939DA | 2020-07-13 | 2020-07-13 | 2020-07-13 | FullDefinition | FullDefinition
|  |  |  | 62069 | High Voltage Energy Storage Pack 13 Data 6 | HVESP13D6 | Data set 6 (external or interface data) for High Voltage Energy Storage Pack 13. | PDU2 | Page 0 | Fixed | 8 |  | 8 | 8 | No | 100 ms | 3 |  | 7 | 7.1 | 15599 | HVESP13 Electronics Temperature | The temperature of the electronics or control modules in this High Voltage Energy Storage Pack instance. If there are multiple temperature sensors then this parameter would be set to the maximum sensor reading. This parameter is for one of multiple packs in an HVESS. If there is only one pack in the system, the HVESS parameters should be used. If there are multiple packs in the system, then both individual pack messages (e.g. HVESP1, HVESP2 etc.) and system level messages (HVESS) may be required. | 1 byte | 1 °C per bit | -40 °C | -40 to 210 °C |  | °C | 67 | SAEtp01 | Measured |  | 1 | -40 | 210 | 8 | 8 | J1939DA | J1939DA | 2020-07-13 | 2020-07-13 | 2020-07-13 | FullDefinition | FullDefinition
|  |  |  | 62069 | High Voltage Energy Storage Pack 13 Data 6 | HVESP13D6 | Data set 6 (external or interface data) for High Voltage Energy Storage Pack 13. | PDU2 | Page 0 | Fixed | 8 |  | 8 | 8 | No | 100 ms | 3 |  | 8 | 8.1 | 15600 | HVESP13 Temperature | The temperature of this High Voltage Energy Storage Pack instance. The value may be determined from a unique sensor specifically for this purpose, or by aggregating various temperature sensor readings within the pack. This parameter is for one of multiple packs in an HVESS. If there is only one pack in the system, the HVESS parameters should be used. If there are multiple packs in the system, then both individual pack messages (e.g. HVESP1, HVESP2 etc.) and system level messages (HVESS) may be required. | 1 byte | 1 °C per bit | -40 °C | -40 to 210 °C |  | °C | 67 | SAEtp01 | Measured |  | 1 | -40 | 210 | 8 | 8 | J1939DA | J1939DA | 2020-07-13 | 2020-07-13 | 2020-07-13 | FullDefinition | FullDefinition
|  |  |  | 62070 | High Voltage Energy Storage Pack 13 Status 1 | HVESP13S1 | Status data set 1 for High Voltage Energy Storage Pack 13. | PDU2 | Page 0 | Fixed | 8 |  | 8 | 8 | No | 100 ms and on change, but no faster than 20 ms. | 3 |  | 1.1 | 1.1 | 15601 | HVESP13 High-Voltage Bus (Positive) Contactor State | Position of this High Voltage Energy Storage Pack instance positive side bus contactor. When this contactor is closed, the positive side of this HVES instance is connected to the positive side of the high-voltage bus. In systems where all contactors are controlled as a single unit (i.e. all contactors can only be either all open or all closed), this parameter may be used to convey the overall contactor status. This parameter is for one of multiple packs in an HVESS. If there is only one pack in the system, the HVESS parameters should be used. If there are multiple packs in the system, then both individual pack messages (e.g. HVESP1, HVESP2 etc.) and system level messages (HVESS) may be required. 00b = Contactor Open 01b = Contactor Closed 10b = Error 11b = Not Available | 2 bits | 4 states | 0 | 0 to 3 |  |  | 87 | SAEbs02 | Measured | See SPN 8412 in 'Supporting Information' tab | 1 | 0 | 3 | 2 | 2 | J1939DA | J1939DA | 2020-07-13 | 2020-07-13 | 2020-07-13 | FullDefinition | FullDefinition
|  |  |  | 62070 | High Voltage Energy Storage Pack 13 Status 1 | HVESP13S1 | Status data set 1 for High Voltage Energy Storage Pack 13. | PDU2 | Page 0 | Fixed | 8 |  | 8 | 8 | No | 100 ms and on change, but no faster than 20 ms. | 3 |  | 1.3 | 1.3 | 15602 | HVESP13 High-Voltage Bus (Negative) Contactor State | Position of this High Voltage Energy Storage Pack instance negative side bus contactor. When this contactor is closed, the negative side of this HVES instance is connected to the negative side of the high-voltage bus. If a system controls the positive, negative, and center contactors as a single unit (i.e. all contactors can only be either all open or all closed), then SPN 15601 (HVESP13 High-Voltage Bus (Positive) Contactor State) should be used to convey overall contactor status. This parameter is for one of multiple packs in an HVESS. If there is only one pack in the system, the HVESS parameters should be used. If there are multiple packs in the system, then both individual pack messages (e.g. HVESP1, HVESP2 etc.) and system level messages (HVESS) may be required. 00b = Contactor Open 01b = Contactor Closed 10b = Error 11b = Not Available | 2 bits | 4 states | 0 | 0 to 3 |  |  | 87 | SAEbs02 | Measured | See SPN 8412 in 'Supporting Information' tab | 1 | 0 | 3 | 2 | 2 | J1939DA | J1939DA | 2020-07-13 | 2020-07-13 | 2020-07-13 | FullDefinition | FullDefinition
|  |  |  | 62070 | High Voltage Energy Storage Pack 13 Status 1 | HVESP13S1 | Status data set 1 for High Voltage Energy Storage Pack 13. | PDU2 | Page 0 | Fixed | 8 |  | 8 | 8 | No | 100 ms and on change, but no faster than 20 ms. | 3 |  | 1.5 | 1.5 | 15603 | HVESP13 High-Voltage Bus Disconnect Forewarning | Indicates that this High Voltage Energy Storage Pack instance is about to disconnect from the high voltage bus due to unacceptable conditions. This parameter is for one of multiple packs in an HVESS. If there is only one pack in the system, the HVESS parameters should be used. If there are multiple packs in the system, then both individual pack messages (e.g. HVESP1, HVESP2 etc.) and system level messages (HVESS) may be required. 0000b = Disconnect not pending 0001b = Disconnect imminent due to battery pack voltage approaching minimum acceptable level 0010b = Disconnect imminent due to battery pack voltage approaching maximum acceptable level 0011b = Disconnect imminent due to module voltage approaching minimum acceptable level 0100b = Disconnect imminent due to module voltage approaching maximum acceptable level 0101b = Disconnect imminent due to cell voltage approaching minimum acceptable level 0110b = Disconnect imminent due to cell voltage approaching maximum acceptable level 0111b = Disconnect imminent due to battery pack current approaching maximum acceptable level 1000b = Reserved 1001b = Reserved 1010b = Reserved 1011b = Reserved 1100b = Reserved 1101b = Disconnect imminent - no reason given 1110b = Error 1111b = Not Available | 4 bits | 16 states | 0 | 0 to 15 |  |  | 89 | SAEbs04 | Measured |  | 1 | 0 | 15 | 4 | 4 | J1939DA | J1939DA | 2020-07-13 | 2020-07-13 | 2020-07-13 | FullDefinition | FullDefinition
|  |  |  | 62070 | High Voltage Energy Storage Pack 13 Status 1 | HVESP13S1 | Status data set 1 for High Voltage Energy Storage Pack 13. | PDU2 | Page 0 | Fixed | 8 |  | 8 | 8 | No | 100 ms and on change, but no faster than 20 ms. | 3 |  | 2.1 | 2.1 | 15604 | HVESP13 High-Voltage Bus Pre-Charge Relay State | Position of the high-voltage bus contactor pre-charge relay. When this relay is closed, this High Voltage Energy Storage Pack instance is bringing the high-voltage bus up to its operating level. This parameter is for one of multiple packs in an HVESS. If there is only one pack in the system, the HVESS parameters should be used. If there are multiple packs in the system, then both individual pack messages (e.g. HVESP1, HVESP2 etc.) and system level messages (HVESS) may be required. 00b = Relay Open 01b = Relay Closed 10b = Error 11b = Not Available | 2 bits | 4 states | 0 | 0 to 3 |  |  | 87 | SAEbs02 | Measured | See SPN 8412 in 'Supporting Information' tab | 1 | 0 | 3 | 2 | 2 | J1939DA | J1939DA | 2020-07-13 | 2020-07-13 | 2020-07-13 | FullDefinition | FullDefinition
|  |  |  | 62070 | High Voltage Energy Storage Pack 13 Status 1 | HVESP13S1 | Status data set 1 for High Voltage Energy Storage Pack 13. | PDU2 | Page 0 | Fixed | 8 |  | 8 | 8 | No | 100 ms and on change, but no faster than 20 ms. | 3 |  | 2.3 | 2.3 | 15605 | HVESP13 Center of Pack Contactor State | Position of the center high-voltage contactor. When this contactor is closed, the positive half of this High Voltage Energy Storage Pack instance is connected to the negative half. If a system controls the positive, negative, and center contactors as a single unit (i.e. all contactors can only be either all open or all closed), then SPN 15601 (HVESP13 High-Voltage Bus (Positive) Contactor State) should be used. This parameter is for one of multiple packs in an HVESS. If there is only one pack in the system, the HVESS parameters should be used. If there are multiple packs in the system, then both individual pack messages (e.g. HVESP1, HVESP2 etc.) and system level messages (HVESS) may be required. 00b = Contactor Open 01b = Contactor Closed 10b = Error 11b = Not Available | 2 bits | 4 states | 0 | 0 to 3 |  |  | 87 | SAEbs02 | Measured | See SPN 8412 in 'Supporting Information' tab | 1 | 0 | 3 | 2 | 2 | J1939DA | J1939DA | 2020-07-13 | 2020-07-13 | 2020-07-13 | FullDefinition | FullDefinition
|  |  |  | 62070 | High Voltage Energy Storage Pack 13 Status 1 | HVESP13S1 | Status data set 1 for High Voltage Energy Storage Pack 13. | PDU2 | Page 0 | Fixed | 8 |  | 8 | 8 | No | 100 ms and on change, but no faster than 20 ms. | 3 |  | 2.5 | 2.5 | 15606 | HVESP13 High-Voltage Bus Active Isolation Test Status | Status of the high-voltage bus electrical active isolation test as performed by this High Voltage Energy Storage Pack instance. This parameter is for one of multiple packs in an HVESS. If there is only one pack in the system, the HVESS parameters should be used. If there are multiple packs in the system, then both individual pack messages (e.g. HVESP1, HVESP2 etc.) and system level messages (HVESS) may be required. 0000b = No test requested / No test in process 0001b = Test requested but not yet in process 0010b = Test in process 0011b = Test complete; isolation acceptable 0100b = Test complete; isolation marginal 0101b = Test complete; isolation fault 0110b = Reserved 0111b = Reserved 1000b = Reserved 1001b = Reserved 1010b = Reserved 1011b = Reserved 1100b = Reserved 1101b = Reserved 1110b = Error 1111b = Not available | 4 bits | 16 states | 0 | 0 to 15 |  |  | 89 | SAEbs04 | Measured |  | 1 | 0 | 15 | 4 | 4 | J1939DA | J1939DA | 2020-07-13 | 2020-07-13 | 2020-07-13 | FullDefinition | FullDefinition
|  |  |  | 62070 | High Voltage Energy Storage Pack 13 Status 1 | HVESP13S1 | Status data set 1 for High Voltage Energy Storage Pack 13. | PDU2 | Page 0 | Fixed | 8 |  | 8 | 8 | No | 100 ms and on change, but no faster than 20 ms. | 3 |  | 3.1 | 3.1 | 15607 | HVESP13 High-Voltage Bus Passive Isolation Test Status | Status of the high-voltage bus electrical passive isolation test as performed by this High Voltage Energy Storage Pack instance. This parameter is for one of multiple packs in an HVESS. If there is only one pack in the system, the HVESS parameters should be used. If there are multiple packs in the system, then both individual pack messages (e.g. HVESP1, HVESP2 etc.) and system level messages (HVESS) may be required. 0000b = No test requested / No test in process 0001b = Test requested but not yet in process 0010b = Test in process 0011b = Test complete; isolation acceptable 0100b = Test complete; isolation marginal 0101b = Test complete; isolation fault 0110b = Reserved 0111b = Reserved 1000b = Reserved 1001b = Reserved 1010b = Reserved 1011b = Reserved 1100b = Reserved 1101b = Reserved 1110b = Error 1111b = Not available | 4 bits | 16 states | 0 | 0 to 15 |  |  | 89 | SAEbs04 | Measured |  | 1 | 0 | 15 | 4 | 4 | J1939DA | J1939DA | 2020-07-13 | 2020-07-13 | 2020-07-13 | FullDefinition | FullDefinition
|  |  |  | 62070 | High Voltage Energy Storage Pack 13 Status 1 | HVESP13S1 | Status data set 1 for High Voltage Energy Storage Pack 13. | PDU2 | Page 0 | Fixed | 8 |  | 8 | 8 | No | 100 ms and on change, but no faster than 20 ms. | 3 |  | 3.5 | 3.5 | 15608 | HVESP13 HVIL Status | Status of the High Voltage Interlock Loop from the viewpoint of this High Voltage Energy Storage Pack instance. This parameter is for one of multiple packs in an HVESS. If there is only one pack in the system, the HVESS parameters should be used. If there are multiple packs in the system, then both individual pack messages (e.g. HVESP1, HVESP2 etc.) and System level messages (HVESS) may be required. 00b = HVIL Closed 01b = HVIL Open 10b = Error 11b = Not Available | 2 bits | 4 states | 0 | 0 to 3 |  |  | 87 | SAEbs02 | Measured | See SPN 21699 in 'Supporting Information' tab | 1 | 0 | 3 | 2 | 2 | J1939DA | J1939DA | 2022-03-01 | 2020-07-13 | 2020-07-13 | FullDefinition | FullDefinition
|  |  |  | 62070 | High Voltage Energy Storage Pack 13 Status 1 | HVESP13S1 | Status data set 1 for High Voltage Energy Storage Pack 13. | PDU2 | Page 0 | Fixed | 8 |  | 8 | 8 | No | 100 ms and on change, but no faster than 20 ms. | 3 |  | 3.7 | 3.7 | 15609 | HVESP13 Inertia Switch Status | Switch indicating that an impact has been sensed by this High Voltage Energy Storage Pack instance. The impact indication may require action by another controller, or by this HVES instance itself. For example, a controller may elect to take this HVES instance off-line to reduce an electrocution hazard during or after a vehicle crash. This parameter is for one of multiple packs in an HVESS. If there is only one pack in the system, the HVESS parameters should be used. If there are multiple packs in the system, then both individual pack messages (e.g. HVESP1, HVESP2 etc.) and system level messages (HVESS) may be required. 00b = No impact sensed 01b = Impact sensed 10b = Error 11b = Not Available | 2 bits | 4 states | 0 | 0 to 3 |  |  | 87 | SAEbs02 | Measured |  | 1 | 0 | 3 | 2 | 2 | J1939DA | J1939DA | 2020-07-13 | 2020-07-13 | 2020-07-13 | FullDefinition | FullDefinition
|  |  |  | 62070 | High Voltage Energy Storage Pack 13 Status 1 | HVESP13S1 | Status data set 1 for High Voltage Energy Storage Pack 13. | PDU2 | Page 0 | Fixed | 8 |  | 8 | 8 | No | 100 ms and on change, but no faster than 20 ms. | 3 |  | 4.1 | 4.1 | 15610 | HVESP13 State of Charge Status | Status of this High Voltage Energy Storage Pack instance State of Charge (SOC). Note: A given HVES controller may not support all of the states. This parameter is for one of multiple packs in an HVESS. If there is only one pack in the system, the HVESS parameters should be used. If there are multiple packs in the system, then both individual pack messages (e.g. HVESP1, HVESP2 etc.) and system level messages (HVESS) may be required. 0000b = SOC level is acceptable 0001b = SOC is approaching its recommended lower limit 0010b = SOC is at its recommended lower limit 0011b = SOC is below its recommended lower limit 0100b = SOC is approaching its recommended upper limit 0101b = SOC is at its recommended upper limit 0110b = SOC is above its recommended upper limit 0111b = Reserved 1000b = Reserved 1001b = Reserved 1010b = Reserved 1011b = Reserved 1100b = Reserved 1101b = Reserved 1110b = Error 1111b = Not Available | 4 bits | 16 states | 0 | 0 to 15 |  |  | 89 | SAEbs04 | Measured |  | 1 | 0 | 15 | 4 | 4 | J1939DA | J1939DA | 2020-07-13 | 2020-07-13 | 2020-07-13 | FullDefinition | FullDefinition
|  |  |  | 62070 | High Voltage Energy Storage Pack 13 Status 1 | HVESP13S1 | Status data set 1 for High Voltage Energy Storage Pack 13. | PDU2 | Page 0 | Fixed | 8 |  | 8 | 8 | No | 100 ms and on change, but no faster than 20 ms. | 3 |  | 4.5 | 4.5 | 15611 | HVESP13 Cell Balance Status | Indicates whether or not the cells in this High Voltage Energy Storage Pack instance are balanced. This parameter is for one of multiple packs in an HVESS. If there is only one pack in the system, the HVESS parameters should be used. If there are multiple packs in the system, then both individual pack messages (e.g. HVESP1, HVESP2 etc.) and system level messages (HVESS) may be required. 00b = Cells are balanced 01b = Cells are unbalanced 10b = Error 11b = Not Available | 2 bits | 4 states | 0 | 0 to 3 |  |  | 87 | SAEbs02 | Measured |  | 1 | 0 | 3 | 2 | 2 | J1939DA | J1939DA | 2020-07-13 | 2020-07-13 | 2020-07-13 | FullDefinition | FullDefinition
|  |  |  | 62070 | High Voltage Energy Storage Pack 13 Status 1 | HVESP13S1 | Status data set 1 for High Voltage Energy Storage Pack 13. | PDU2 | Page 0 | Fixed | 8 |  | 8 | 8 | No | 100 ms and on change, but no faster than 20 ms. | 3 |  | 4.7 | 4.7 | 15612 | HVESP13 Cell Balancing Active | Indicates whether or not the cells in this High Voltage Energy Storage Pack instance are currently being balanced. This parameter is for one of multiple packs in an HVESS. If there is only one pack in the system, the HVESS parameters should be used. If there are multiple packs in the system, then both individual pack messages (e.g. HVESP1, HVESP2 etc.) and System level messages (HVESS) may be required. 00b = Cell balancing is not active 01b = Cell balancing is active 10b = Error 11b = Not Available | 2 bits | 4 states | 0 | 0 to 3 |  |  | 87 | SAEbs02 | Measured |  | 1 | 0 | 3 | 2 | 2 | J1939DA | J1939DA | 2020-07-13 | 2020-07-13 | 2020-07-13 | FullDefinition | FullDefinition
|  |  |  | 62070 | High Voltage Energy Storage Pack 13 Status 1 | HVESP13S1 | Status data set 1 for High Voltage Energy Storage Pack 13. | PDU2 | Page 0 | Fixed | 8 |  | 8 | 8 | No | 100 ms and on change, but no faster than 20 ms. | 3 |  | 5.1 | 5.1 | 15613 | HVESP13 Internal Charger Status | Indicates that the charger in this HVES instance is on. External chargers may use the External Energy Source Connection Status (SPN 7898) and related SPs. This parameter is for one of multiple packs in an HVESS. If there is only one pack in the system, the HVESS parameters should be used. If there are multiple packs in the system, then both individual pack messages (e.g. HVESP1, HVESP2 etc.) and System level messages (HVESS) may be required. 00b = Charging off 01b = Charging on 10b = Error 11b = Not Available | 2 bits | 4 states | 0 | 0 to 3 |  |  | 87 | SAEbs02 | Status |  | 1 | 0 | 3 | 2 | 2 | J1939DA | J1939DA | 2020-07-13 | 2020-07-13 | 2020-07-13 | FullDefinition | FullDefinition
|  |  |  | 62070 | High Voltage Energy Storage Pack 13 Status 1 | HVESP13S1 | Status data set 1 for High Voltage Energy Storage Pack 13. | PDU2 | Page 0 | Fixed | 8 |  | 8 | 8 | No | 100 ms and on change, but no faster than 20 ms. | 3 |  | 6.1 | 6.1 | 15614 | HVESP13 High-Voltage Bus Connection Status | This parameter provides high level feedback on this High Voltage Energy Storage Pack instance high voltage bus connection. For specific contactor information, see SPN 15601 (HVESP13 High-Voltage Bus (Positive) Contactor State), SPN 15602 (HVESP13 High-Voltage Bus (Negative) Contactor State), SPN 15605 (HVESP13 Center of Pack Contactor State), and SPN 15604 (HVESP13 High-Voltage Bus Pre-Charge Relay State). This parameter is for one of multiple packs in an HVESS. If there is only one pack in the system, the HVESS parameters should be used. If there are multiple packs in the system, then both individual pack messages (e.g. HVESP1, HVESP2 etc.) and system level messages (HVESS) may be required. 0000b = Disconnected. One or more contactors are open. State may result from the SPN 15553 (HVESP13 High-Voltage Bus Connect Command) or due to a limit being exceeded. 0001b = Connected. All contactors are closed and the precharge relay is open. Typically results from the SPN 15553 (HVESP13 High-Voltage Bus Connect Command) . 0010b = Connection in Process. May be rapidly transitioned through depending on HVES design, but indicates that the precharge relay is closed and/or one or more contactors may also be closed or in the process of being closed. 0011b = Disconnection in Process. May be rapidly transitioned through depending on HVES design, but indicates that this HVES instance is in the process of disconnecting itself from the high voltage bus. 0100b = Disconnected; Precharge Failed. Indicates that the pre-charge function status cannot be determined or did not complete (e.g. Relay failure, insufficient HVES voltage, etc.). 0101b = Reserved 0110b = Reserved 0111b = Reserved 1000b = Reserved 1001b = Reserved 1010b = Reserved 1011b = Reserved 1100b = Reserved 1101b = Reserved 1110b = Error 1111b = Not Available | 4 bits | 16 states | 0 | 0 to 15 |  |  | 89 | SAEbs04 | Measured | See SPN 8412 in 'Supporting Information' tab | 1 | 0 | 15 | 4 | 4 | J1939DA | J1939DA | 2020-07-13 | 2020-07-13 | 2020-07-13 | FullDefinition | FullDefinition
|  |  |  | 62070 | High Voltage Energy Storage Pack 13 Status 1 | HVESP13S1 | Status data set 1 for High Voltage Energy Storage Pack 13. | PDU2 | Page 0 | Fixed | 8 |  | 8 | 8 | No | 100 ms and on change, but no faster than 20 ms. | 3 |  | 6.5 | 6.5 | 15615 | HVESP13 Operational Status | Provides feedback on where this High Voltage Energy Storage Pack instance is in its operating spectrum, and includes feedback in response to the Operation Consent [i.e. SPN 15559 (HVESP13 Operation Consent)] and Power Down Command [i.e. SPN 15554 (HVESP13 Power-Down Command)] parameters. This parameter is for one of multiple packs in an HVESS. If there is only one pack in the system, the HVESS parameters should be used. If there are multiple packs in the system, then both individual pack messages (e.g. HVESP1, HVESP2 etc.) and system level messages (HVESS) may be required. 0000b = Initialization in process. The HVES controller is powering up. This process may include both internal HVES controller checks, as well as system checks being run by the HVES controller. 0001b = Initialization Complete, awaiting Operation Consent. HVES controller is ready from its perspective, but requires one or more positive Operation Consent indications before becoming fully operational. Some applications may not support this state. 0010b = Operational. 0011b = Normal Power-Down in Process. This state is a response to Power Down Command state 01b. 0100b = Emergency Power-Down In Process. This state is a response to Power Down Command state 10b. 0101b = Disabled by external command. The HVES is in a non-operational state due to a Power Down Command, or the result of Operation Consent being revoked. 0110b = Disabled by internal decision of HVES controller (e.g. malfunction, protection) 0111b = Reserved 1000b = Reserved 1001b = Reserved 1010b = Reserved 1011b = Reserved 1100b = Reserved 1101b = Reserved 1110b = Error 1111b = Not Available | 4 bits | 16 states | 0 | 0 to 15 |  |  | 89 | SAEbs04 | Measured | See SPN 8412 in 'Supporting Information' tab | 1 | 0 | 15 | 4 | 4 | J1939DA | J1939DA | 2020-07-13 | 2020-07-13 | 2020-07-13 | FullDefinition | FullDefinition
|  |  |  | 62070 | High Voltage Energy Storage Pack 13 Status 1 | HVESP13S1 | Status data set 1 for High Voltage Energy Storage Pack 13. | PDU2 | Page 0 | Fixed | 8 |  | 8 | 8 | No | 100 ms and on change, but no faster than 20 ms. | 3 |  | 7.5 | 7.5 | 15616 | HVESP13 Status 1 Counter | The message counter is used to detect situations where the transmitting ECU malfunction repeats the same frame all the time. The receiver of the information may use the counter parameter to detect this situation. The transmitting device will increase the message counter by one with every transmission. The message counter will count from 0 to 15 and then restart at 0. Since there is no "Not Available" state, the sender must support the counter. SAE makes no claim of the functional safety level achieved by this counter. Users are responsible for analysis to determine the functional safety level (e.g. IEC 61508, ISO 26262) that their architecture may require and that this counter may provide. See J1939-76 for an alternate approach that may provide a level of functional safety. | 4 bits | 16 states | 0 | 0 to 15 |  |  | 89 | SAEbs04 | Measured |  | 1 | 0 | 15 | 4 | 4 | J1939DA | J1939DA | 2020-07-13 | 2020-07-13 | 2020-07-13 | FullDefinition | FullDefinition
|  |  |  | 62070 | High Voltage Energy Storage Pack 13 Status 1 | HVESP13S1 | Status data set 1 for High Voltage Energy Storage Pack 13. | PDU2 | Page 0 | Fixed | 8 |  | 8 | 8 | No | 100 ms and on change, but no faster than 20 ms. | 3 |  | 8.1 | 8.1 | 15617 | HVESP13 Status 1 CRC | The CRC is defined as follows: • Length: 8 bits • Polynomial: x^8+x^5+x^3+x^2+x+1 • Initial Value: FFh • Input Data Reflection: Not reflected • Result Data Reflection: Not reflected • XOR value: FFh SAE makes no claim of the functional safety level achieved by this CRC. Users are responsible for analysis to determine the functional safety level (e.g. IEC 61508, ISO 26262) that their architecture may require and that this CRC may provide. As part of an overall functional safety analysis, the 1 byte CRC defined here may provide a High Level of Diagnostic Coverage when combined with the counter and timeout monitoring according to the 2011-11-15 revision of ISO 26262-5 Annex D Table D.8 and paragraph D2.7.6 Information Redundancy. This CRC was based on the generator polynomial 97h (see AUTOSAR 8-bit 0x2F polynomial CRC Calculation – CRC8H2F). The CRC includes the seven bytes of Data in this PG, the PGN, and its Source Address. The byte order used to calculate the CRC is as follows: CRC8H2F(Data Byte 1, Data Byte 2, Data Byte 3, Data Byte 4, Data Byte 5, Data Byte 6, Data Byte 7, Source Address byte, PGN LSB, PGN second byte, PGN MSB) Note: Per SAE J1939-21, PDU1 (i.e., Destination Specific) PGNs have a PGN LSB of 00h. If a manufacturer substitutes the PS (i.e., Destination Address) for the PGN LSB in this CRC calculation then it is the manufacturer’s responsibility to mitigate integration concerns associated with that implementation. See SAE J1939-76 for an alternate approach that may provide a level of functional safety. | 1 byte | 1 count per bit | 0 count | 0 to 255 count |  | count | 133 | SAEct03 | Measured | See SPN 13030 in 'Supporting Information' tab | 1 | 0 | 255 | 8 | 8 | J1939DA | J1939DA | 2022-11-11 | 2020-07-13 | 2020-07-13 | FullDefinition | FullDefinition
|  |  |  | 62071 | High Voltage Energy Storage Pack 13 Data 7 | HVESP13D7 | Data set 7 (electrical) for High Voltage Energy Storage Pack 13. | PDU2 | Page 0 | Fixed | 8 |  | 8 | 8 | No | 100 ms | 3 |  | 1-3 | 1.1 | 15618 | HVESP13 Discharge Energy Capacity | The amount of stored electrical energy in this High Voltage Energy Storage Pack instance that is available for use by the hybrid system, i.e. “how full is the tank”. See SPN 15588 (HVESP13 Discharge Capacity) for Ampere-hours (Ah). This parameter is for one of multiple packs in an HVESS. If there is only one pack in the system, the HVESS parameters should be used. If there are multiple packs in the system, then both individual pack messages (e.g. HVESP1, HVESP2 etc.) and system level messages (HVESS) may be required. | 3 bytes | 0.001 kWh per bit | 0 kWh | 0 to 16 449.535 kWh |  | kWh | 418 | SAEen04 | Measured |  | 0.001 | 0 | 16449.535 | 24 | 24 | J1939DA | J1939DA | 2020-07-13 | 2020-07-13 | 2020-07-13 | FullDefinition | FullDefinition
|  |  |  | 62071 | High Voltage Energy Storage Pack 13 Data 7 | HVESP13D7 | Data set 7 (electrical) for High Voltage Energy Storage Pack 13. | PDU2 | Page 0 | Fixed | 8 |  | 8 | 8 | No | 100 ms | 3 |  | 4-6 | 4.1 | 15619 | HVESP13 Charge Energy Capacity | The amount of unused electrical energy storage available to be filled by charging this High Voltage Energy Storage Pack instance, i.e. “how much empty space is remaining in the tank”. See SPN 15589 (HVESP13 Charge Capacity) for Ampere-hours (Ah). This parameter is for one of multiple packs in an HVESS. If there is only one pack in the system, the HVESS parameters should be used. If there are multiple packs in the system, then both individual pack messages (e.g. HVESP1, HVESP2 etc.) and system level messages (HVESS) may be required. | 3 bytes | 0.001 kWh per bit | 0 kWh | 0 to 16 449.535 kWh |  | kWh | 418 | SAEen04 | Measured |  | 0.001 | 0 | 16449.535 | 24 | 24 | J1939DA | J1939DA | 2020-07-13 | 2020-07-13 | 2020-07-13 | FullDefinition | FullDefinition
|  |  |  | 62071 | High Voltage Energy Storage Pack 13 Data 7 | HVESP13D7 | Data set 7 (electrical) for High Voltage Energy Storage Pack 13. | PDU2 | Page 0 | Fixed | 8 |  | 8 | 8 | No | 100 ms | 3 |  | 7-8 | 7.1 | 15620 | HVESP13 Maximum Charge Voltage Limit | The maximum voltage level not to be exceeded while charging this High Voltage Energy Storage Pack instance. If this parameter is not supported, the maximum charge voltage should be limited to SPN 15687 (HVESP13 Recommended Maximum Operating Voltage). This parameter is for one of multiple packs in an HVESS. If there is only one pack in the system, the HVESS parameters should be used. If there are multiple packs in the system, then both individual pack messages (e.g. HVESP1, HVESP2 etc.) and system level messages (HVESS) may be required. | 2 bytes | 0.05 V per bit | 0 V | 0 to 3 212.75 V |  | V | 80 | SAEev01 | Measured |  | 0.05 | 0 | 3212.75 | 16 | 16 | J1939DA | J1939DA | 2020-07-13 | 2020-07-13 | 2020-07-13 | FullDefinition | FullDefinition
|  |  |  | 62072 | High Voltage Energy Storage Pack 13 Module Status 1 | HVESP13MS1 | Module Status message 1 for High Voltage Energy Storage Pack 13. | PDU2 | Page 0 | Fixed | 8 |  | 8 | 8 | No | 100 ms | 3 |  | 1.1 | 1.1 | 15621 | HVESP13 Module 1 Operational Status | Operational Status of Module 1 in this High Voltage Energy Storage Pack Instance. Not Operational is used when the module is initializing or not able to function (e.g. internal module level monitors have failed). Operational indicates that the module is fully functional. Error is used when the module status is not known (e.g. no communication established between this HVES controller instance and the module: power lost, etc.) This parameter is for one of multiple packs in an HVESS. If there is only one pack in the system, the HVESS parameters should be used. If there are multiple packs in the system, then both individual pack messages (e.g. HVESP1, HVESP2 etc.) and system level messages (HVESS) may be required. 00b = Not Operational 01b = Operational 10b = Error 11b = Not Available | 2 bits | 4 states | 0 | 0 to 3 |  |  | 87 | SAEbs02 | Status |  | 1 | 0 | 3 | 2 | 2 | J1939DA | J1939DA | 2020-07-13 | 2020-07-13 | 2020-07-13 | FullDefinition | FullDefinition
|  |  |  | 62072 | High Voltage Energy Storage Pack 13 Module Status 1 | HVESP13MS1 | Module Status message 1 for High Voltage Energy Storage Pack 13. | PDU2 | Page 0 | Fixed | 8 |  | 8 | 8 | No | 100 ms | 3 |  | 1.3 | 1.3 | 15622 | HVESP13 Module 2 Operational Status | Operational Status of Module 2 in this High Voltage Energy Storage Pack Instance. Not Operational is used when the module is initializing or not able to function (e.g. internal module level monitors have failed). Operational indicates that the module is fully functional. Error is used when the module status is not known (e.g. no communication established between this HVES controller instance and the module: power lost, etc.) This parameter is for one of multiple packs in an HVESS. If there is only one pack in the system, the HVESS parameters should be used. If there are multiple packs in the system, then both individual pack messages (e.g. HVESP1, HVESP2 etc.) and system level messages (HVESS) may be required. 00b = Not Operational 01b = Operational 10b = Error 11b = Not Available | 2 bits | 4 states | 0 | 0 to 3 |  |  | 87 | SAEbs02 | Status |  | 1 | 0 | 3 | 2 | 2 | J1939DA | J1939DA | 2020-07-13 | 2020-07-13 | 2020-07-13 | FullDefinition | FullDefinition
|  |  |  | 62072 | High Voltage Energy Storage Pack 13 Module Status 1 | HVESP13MS1 | Module Status message 1 for High Voltage Energy Storage Pack 13. | PDU2 | Page 0 | Fixed | 8 |  | 8 | 8 | No | 100 ms | 3 |  | 1.5 | 1.5 | 15623 | HVESP13 Module 3 Operational Status | Operational Status of Module 3 in this High Voltage Energy Storage Pack Instance. Not Operational is used when the module is initializing or not able to function (e.g. internal module level monitors have failed). Operational indicates that the module is fully functional. Error is used when the module status is not known (e.g. no communication established between this HVES controller instance and the module: power lost, etc.) This parameter is for one of multiple packs in an HVESS. If there is only one pack in the system, the HVESS parameters should be used. If there are multiple packs in the system, then both individual pack messages (e.g. HVESP1, HVESP2 etc.) and system level messages (HVESS) may be required. 00b = Not Operational 01b = Operational 10b = Error 11b = Not Available | 2 bits | 4 states | 0 | 0 to 3 |  |  | 87 | SAEbs02 | Status |  | 1 | 0 | 3 | 2 | 2 | J1939DA | J1939DA | 2020-07-13 | 2020-07-13 | 2020-07-13 | FullDefinition | FullDefinition
|  |  |  | 62072 | High Voltage Energy Storage Pack 13 Module Status 1 | HVESP13MS1 | Module Status message 1 for High Voltage Energy Storage Pack 13. | PDU2 | Page 0 | Fixed | 8 |  | 8 | 8 | No | 100 ms | 3 |  | 1.7 | 1.7 | 15624 | HVESP13 Module 4 Operational Status | Operational Status of Module 4 in this High Voltage Energy Storage Pack Instance. Not Operational is used when the module is initializing or not able to function (e.g. internal module level monitors have failed). Operational indicates that the module is fully functional. Error is used when the module status is not known (e.g. no communication established between this HVES controller instance and the module: power lost, etc.) This parameter is for one of multiple packs in an HVESS. If there is only one pack in the system, the HVESS parameters should be used. If there are multiple packs in the system, then both individual pack messages (e.g. HVESP1, HVESP2 etc.) and system level messages (HVESS) may be required. 00b = Not Operational 01b = Operational 10b = Error 11b = Not Available | 2 bits | 4 states | 0 | 0 to 3 |  |  | 87 | SAEbs02 | Status |  | 1 | 0 | 3 | 2 | 2 | J1939DA | J1939DA | 2020-07-13 | 2020-07-13 | 2020-07-13 | FullDefinition | FullDefinition
|  |  |  | 62072 | High Voltage Energy Storage Pack 13 Module Status 1 | HVESP13MS1 | Module Status message 1 for High Voltage Energy Storage Pack 13. | PDU2 | Page 0 | Fixed | 8 |  | 8 | 8 | No | 100 ms | 3 |  | 2.1 | 2.1 | 15625 | HVESP13 Module 5 Operational Status | Operational Status of Module 5 in this High Voltage Energy Storage Pack Instance. Not Operational is used when the module is initializing or not able to function (e.g. internal module level monitors have failed). Operational indicates that the module is fully functional. Error is used when the module status is not known (e.g. no communication established between this HVES controller instance and the module: power lost, etc.) This parameter is for one of multiple packs in an HVESS. If there is only one pack in the system, the HVESS parameters should be used. If there are multiple packs in the system, then both individual pack messages (e.g. HVESP1, HVESP2 etc.) and system level messages (HVESS) may be required. 00b = Not Operational 01b = Operational 10b = Error 11b = Not Available | 2 bits | 4 states | 0 | 0 to 3 |  |  | 87 | SAEbs02 | Status |  | 1 | 0 | 3 | 2 | 2 | J1939DA | J1939DA | 2020-07-13 | 2020-07-13 | 2020-07-13 | FullDefinition | FullDefinition
|  |  |  | 62072 | High Voltage Energy Storage Pack 13 Module Status 1 | HVESP13MS1 | Module Status message 1 for High Voltage Energy Storage Pack 13. | PDU2 | Page 0 | Fixed | 8 |  | 8 | 8 | No | 100 ms | 3 |  | 2.3 | 2.3 | 15626 | HVESP13 Module 6 Operational Status | Operational Status of Module 6 in this High Voltage Energy Storage Pack Instance. Not Operational is used when the module is initializing or not able to function (e.g. internal module level monitors have failed). Operational indicates that the module is fully functional. Error is used when the module status is not known (e.g. no communication established between this HVES controller instance and the module: power lost, etc.) This parameter is for one of multiple packs in an HVESS. If there is only one pack in the system, the HVESS parameters should be used. If there are multiple packs in the system, then both individual pack messages (e.g. HVESP1, HVESP2 etc.) and system level messages (HVESS) may be required. 00b = Not Operational 01b = Operational 10b = Error 11b = Not Available | 2 bits | 4 states | 0 | 0 to 3 |  |  | 87 | SAEbs02 | Status |  | 1 | 0 | 3 | 2 | 2 | J1939DA | J1939DA | 2020-07-13 | 2020-07-13 | 2020-07-13 | FullDefinition | FullDefinition
|  |  |  | 62072 | High Voltage Energy Storage Pack 13 Module Status 1 | HVESP13MS1 | Module Status message 1 for High Voltage Energy Storage Pack 13. | PDU2 | Page 0 | Fixed | 8 |  | 8 | 8 | No | 100 ms | 3 |  | 2.5 | 2.5 | 15627 | HVESP13 Module 7 Operational Status | Operational Status of Module 7 in this High Voltage Energy Storage Pack Instance. Not Operational is used when the module is initializing or not able to function (e.g. internal module level monitors have failed). Operational indicates that the module is fully functional. Error is used when the module status is not known (e.g. no communication established between this HVES controller instance and the module: power lost, etc.) This parameter is for one of multiple packs in an HVESS. If there is only one pack in the system, the HVESS parameters should be used. If there are multiple packs in the system, then both individual pack messages (e.g. HVESP1, HVESP2 etc.) and system level messages (HVESS) may be required. 00b = Not Operational 01b = Operational 10b = Error 11b = Not Available | 2 bits | 4 states | 0 | 0 to 3 |  |  | 87 | SAEbs02 | Status |  | 1 | 0 | 3 | 2 | 2 | J1939DA | J1939DA | 2020-07-13 | 2020-07-13 | 2020-07-13 | FullDefinition | FullDefinition
|  |  |  | 62072 | High Voltage Energy Storage Pack 13 Module Status 1 | HVESP13MS1 | Module Status message 1 for High Voltage Energy Storage Pack 13. | PDU2 | Page 0 | Fixed | 8 |  | 8 | 8 | No | 100 ms | 3 |  | 2.7 | 2.7 | 15628 | HVESP13 Module 8 Operational Status | Operational Status of Module 8 in this High Voltage Energy Storage Pack Instance. Not Operational is used when the module is initializing or not able to function (e.g. internal module level monitors have failed). Operational indicates that the module is fully functional. Error is used when the module status is not known (e.g. no communication established between this HVES controller instance and the module: power lost, etc.) This parameter is for one of multiple packs in an HVESS. If there is only one pack in the system, the HVESS parameters should be used. If there are multiple packs in the system, then both individual pack messages (e.g. HVESP1, HVESP2 etc.) and system level messages (HVESS) may be required. 00b = Not Operational 01b = Operational 10b = Error 11b = Not Available | 2 bits | 4 states | 0 | 0 to 3 |  |  | 87 | SAEbs02 | Status |  | 1 | 0 | 3 | 2 | 2 | J1939DA | J1939DA | 2020-07-13 | 2020-07-13 | 2020-07-13 | FullDefinition | FullDefinition
|  |  |  | 62072 | High Voltage Energy Storage Pack 13 Module Status 1 | HVESP13MS1 | Module Status message 1 for High Voltage Energy Storage Pack 13. | PDU2 | Page 0 | Fixed | 8 |  | 8 | 8 | No | 100 ms | 3 |  | 3.1 | 3.1 | 15629 | HVESP13 Module 9 Operational Status | Operational Status of Module 9 in this High Voltage Energy Storage Pack Instance. Not Operational is used when the module is initializing or not able to function (e.g. internal module level monitors have failed). Operational indicates that the module is fully functional. Error is used when the module status is not known (e.g. no communication established between this HVES controller instance and the module: power lost, etc.) This parameter is for one of multiple packs in an HVESS. If there is only one pack in the system, the HVESS parameters should be used. If there are multiple packs in the system, then both individual pack messages (e.g. HVESP1, HVESP2 etc.) and system level messages (HVESS) may be required. 00b = Not Operational 01b = Operational 10b = Error 11b = Not Available | 2 bits | 4 states | 0 | 0 to 3 |  |  | 87 | SAEbs02 | Status |  | 1 | 0 | 3 | 2 | 2 | J1939DA | J1939DA | 2020-07-13 | 2020-07-13 | 2020-07-13 | FullDefinition | FullDefinition
|  |  |  | 62072 | High Voltage Energy Storage Pack 13 Module Status 1 | HVESP13MS1 | Module Status message 1 for High Voltage Energy Storage Pack 13. | PDU2 | Page 0 | Fixed | 8 |  | 8 | 8 | No | 100 ms | 3 |  | 3.3 | 3.3 | 15630 | HVESP13 Module 10 Operational Status | Operational Status of Module 10 in this High Voltage Energy Storage Pack Instance. Not Operational is used when the module is initializing or not able to function (e.g. internal module level monitors have failed). Operational indicates that the module is fully functional. Error is used when the module status is not known (e.g. no communication established between this HVES controller instance and the module: power lost, etc.) This parameter is for one of multiple packs in an HVESS. If there is only one pack in the system, the HVESS parameters should be used. If there are multiple packs in the system, then both individual pack messages (e.g. HVESP1, HVESP2 etc.) and system level messages (HVESS) may be required. 00b = Not Operational 01b = Operational 10b = Error 11b = Not Available | 2 bits | 4 states | 0 | 0 to 3 |  |  | 87 | SAEbs02 | Status |  | 1 | 0 | 3 | 2 | 2 | J1939DA | J1939DA | 2020-07-13 | 2020-07-13 | 2020-07-13 | FullDefinition | FullDefinition
|  |  |  | 62072 | High Voltage Energy Storage Pack 13 Module Status 1 | HVESP13MS1 | Module Status message 1 for High Voltage Energy Storage Pack 13. | PDU2 | Page 0 | Fixed | 8 |  | 8 | 8 | No | 100 ms | 3 |  | 3.5 | 3.5 | 15631 | HVESP13 Module 11 Operational Status | Operational Status of Module 11 in this High Voltage Energy Storage Pack Instance. Not Operational is used when the module is initializing or not able to function (e.g. internal module level monitors have failed). Operational indicates that the module is fully functional. Error is used when the module status is not known (e.g. no communication established between this HVES controller instance and the module: power lost, etc.) This parameter is for one of multiple packs in an HVESS. If there is only one pack in the system, the HVESS parameters should be used. If there are multiple packs in the system, then both individual pack messages (e.g. HVESP1, HVESP2 etc.) and system level messages (HVESS) may be required. 00b = Not Operational 01b = Operational 10b = Error 11b = Not Available | 2 bits | 4 states | 0 | 0 to 3 |  |  | 87 | SAEbs02 | Status |  | 1 | 0 | 3 | 2 | 2 | J1939DA | J1939DA | 2020-07-13 | 2020-07-13 | 2020-07-13 | FullDefinition | FullDefinition
|  |  |  | 62072 | High Voltage Energy Storage Pack 13 Module Status 1 | HVESP13MS1 | Module Status message 1 for High Voltage Energy Storage Pack 13. | PDU2 | Page 0 | Fixed | 8 |  | 8 | 8 | No | 100 ms | 3 |  | 3.7 | 3.7 | 15632 | HVESP13 Module 12 Operational Status | Operational Status of Module 12 in this High Voltage Energy Storage Pack Instance. Not Operational is used when the module is initializing or not able to function (e.g. internal module level monitors have failed). Operational indicates that the module is fully functional. Error is used when the module status is not known (e.g. no communication established between this HVES controller instance and the module: power lost, etc.) This parameter is for one of multiple packs in an HVESS. If there is only one pack in the system, the HVESS parameters should be used. If there are multiple packs in the system, then both individual pack messages (e.g. HVESP1, HVESP2 etc.) and system level messages (HVESS) may be required. 00b = Not Operational 01b = Operational 10b = Error 11b = Not Available | 2 bits | 4 states | 0 | 0 to 3 |  |  | 87 | SAEbs02 | Status |  | 1 | 0 | 3 | 2 | 2 | J1939DA | J1939DA | 2020-07-13 | 2020-07-13 | 2020-07-13 | FullDefinition | FullDefinition
|  |  |  | 62072 | High Voltage Energy Storage Pack 13 Module Status 1 | HVESP13MS1 | Module Status message 1 for High Voltage Energy Storage Pack 13. | PDU2 | Page 0 | Fixed | 8 |  | 8 | 8 | No | 100 ms | 3 |  | 4.1 | 4.1 | 15633 | HVESP13 Module 13 Operational Status | Operational Status of Module 13 in this High Voltage Energy Storage Pack Instance. Not Operational is used when the module is initializing or not able to function (e.g. internal module level monitors have failed). Operational indicates that the module is fully functional. Error is used when the module status is not known (e.g. no communication established between this HVES controller instance and the module: power lost, etc.) This parameter is for one of multiple packs in an HVESS. If there is only one pack in the system, the HVESS parameters should be used. If there are multiple packs in the system, then both individual pack messages (e.g. HVESP1, HVESP2 etc.) and system level messages (HVESS) may be required. 00b = Not Operational 01b = Operational 10b = Error 11b = Not Available | 2 bits | 4 states | 0 | 0 to 3 |  |  | 87 | SAEbs02 | Status |  | 1 | 0 | 3 | 2 | 2 | J1939DA | J1939DA | 2020-07-13 | 2020-07-13 | 2020-07-13 | FullDefinition | FullDefinition
|  |  |  | 62072 | High Voltage Energy Storage Pack 13 Module Status 1 | HVESP13MS1 | Module Status message 1 for High Voltage Energy Storage Pack 13. | PDU2 | Page 0 | Fixed | 8 |  | 8 | 8 | No | 100 ms | 3 |  | 4.3 | 4.3 | 15634 | HVESP13 Module 14 Operational Status | Operational Status of Module 14 in this High Voltage Energy Storage Pack Instance. Not Operational is used when the module is initializing or not able to function (e.g. internal module level monitors have failed). Operational indicates that the module is fully functional. Error is used when the module status is not known (e.g. no communication established between this HVES controller instance and the module: power lost, etc.) This parameter is for one of multiple packs in an HVESS. If there is only one pack in the system, the HVESS parameters should be used. If there are multiple packs in the system, then both individual pack messages (e.g. HVESP1, HVESP2 etc.) and system level messages (HVESS) may be required. 00b = Not Operational 01b = Operational 10b = Error 11b = Not Available | 2 bits | 4 states | 0 | 0 to 3 |  |  | 87 | SAEbs02 | Status |  | 1 | 0 | 3 | 2 | 2 | J1939DA | J1939DA | 2020-07-13 | 2020-07-13 | 2020-07-13 | FullDefinition | FullDefinition
|  |  |  | 62072 | High Voltage Energy Storage Pack 13 Module Status 1 | HVESP13MS1 | Module Status message 1 for High Voltage Energy Storage Pack 13. | PDU2 | Page 0 | Fixed | 8 |  | 8 | 8 | No | 100 ms | 3 |  | 4.5 | 4.5 | 15635 | HVESP13 Module 15 Operational Status | Operational Status of Module 15 in this High Voltage Energy Storage Pack Instance. Not Operational is used when the module is initializing or not able to function (e.g. internal module level monitors have failed). Operational indicates that the module is fully functional. Error is used when the module status is not known (e.g. no communication established between this HVES controller instance and the module: power lost, etc.) This parameter is for one of multiple packs in an HVESS. If there is only one pack in the system, the HVESS parameters should be used. If there are multiple packs in the system, then both individual pack messages (e.g. HVESP1, HVESP2 etc.) and system level messages (HVESS) may be required. 00b = Not Operational 01b = Operational 10b = Error 11b = Not Available | 2 bits | 4 states | 0 | 0 to 3 |  |  | 87 | SAEbs02 | Status |  | 1 | 0 | 3 | 2 | 2 | J1939DA | J1939DA | 2020-07-13 | 2020-07-13 | 2020-07-13 | FullDefinition | FullDefinition
|  |  |  | 62072 | High Voltage Energy Storage Pack 13 Module Status 1 | HVESP13MS1 | Module Status message 1 for High Voltage Energy Storage Pack 13. | PDU2 | Page 0 | Fixed | 8 |  | 8 | 8 | No | 100 ms | 3 |  | 4.7 | 4.7 | 15636 | HVESP13 Module 16 Operational Status | Operational Status of Module 16 in this High Voltage Energy Storage Pack Instance. Not Operational is used when the module is initializing or not able to function (e.g. internal module level monitors have failed). Operational indicates that the module is fully functional. Error is used when the module status is not known (e.g. no communication established between this HVES controller instance and the module: power lost, etc.) This parameter is for one of multiple packs in an HVESS. If there is only one pack in the system, the HVESS parameters should be used. If there are multiple packs in the system, then both individual pack messages (e.g. HVESP1, HVESP2 etc.) and system level messages (HVESS) may be required. 00b = Not Operational 01b = Operational 10b = Error 11b = Not Available | 2 bits | 4 states | 0 | 0 to 3 |  |  | 87 | SAEbs02 | Status |  | 1 | 0 | 3 | 2 | 2 | J1939DA | J1939DA | 2020-07-13 | 2020-07-13 | 2020-07-13 | FullDefinition | FullDefinition
|  |  |  | 62072 | High Voltage Energy Storage Pack 13 Module Status 1 | HVESP13MS1 | Module Status message 1 for High Voltage Energy Storage Pack 13. | PDU2 | Page 0 | Fixed | 8 |  | 8 | 8 | No | 100 ms | 3 |  | 5.1 | 5.1 | 15637 | HVESP13 Module 17 Operational Status | Operational Status of Module 17 in this High Voltage Energy Storage Pack Instance. Not Operational is used when the module is initializing or not able to function (e.g. internal module level monitors have failed). Operational indicates that the module is fully functional. Error is used when the module status is not known (e.g. no communication established between this HVES controller instance and the module: power lost, etc.) This parameter is for one of multiple packs in an HVESS. If there is only one pack in the system, the HVESS parameters should be used. If there are multiple packs in the system, then both individual pack messages (e.g. HVESP1, HVESP2 etc.) and system level messages (HVESS) may be required. 00b = Not Operational 01b = Operational 10b = Error 11b = Not Available | 2 bits | 4 states | 0 | 0 to 3 |  |  | 87 | SAEbs02 | Status |  | 1 | 0 | 3 | 2 | 2 | J1939DA | J1939DA | 2020-07-13 | 2020-07-13 | 2020-07-13 | FullDefinition | FullDefinition
|  |  |  | 62072 | High Voltage Energy Storage Pack 13 Module Status 1 | HVESP13MS1 | Module Status message 1 for High Voltage Energy Storage Pack 13. | PDU2 | Page 0 | Fixed | 8 |  | 8 | 8 | No | 100 ms | 3 |  | 5.3 | 5.3 | 15638 | HVESP13 Module 18 Operational Status | Operational Status of Module 18 in this High Voltage Energy Storage Pack Instance. Not Operational is used when the module is initializing or not able to function (e.g. internal module level monitors have failed). Operational indicates that the module is fully functional. Error is used when the module status is not known (e.g. no communication established between this HVES controller instance and the module: power lost, etc.) This parameter is for one of multiple packs in an HVESS. If there is only one pack in the system, the HVESS parameters should be used. If there are multiple packs in the system, then both individual pack messages (e.g. HVESP1, HVESP2 etc.) and system level messages (HVESS) may be required. 00b = Not Operational 01b = Operational 10b = Error 11b = Not Available | 2 bits | 4 states | 0 | 0 to 3 |  |  | 87 | SAEbs02 | Status |  | 1 | 0 | 3 | 2 | 2 | J1939DA | J1939DA | 2020-07-13 | 2020-07-13 | 2020-07-13 | FullDefinition | FullDefinition
|  |  |  | 62072 | High Voltage Energy Storage Pack 13 Module Status 1 | HVESP13MS1 | Module Status message 1 for High Voltage Energy Storage Pack 13. | PDU2 | Page 0 | Fixed | 8 |  | 8 | 8 | No | 100 ms | 3 |  | 5.5 | 5.5 | 15639 | HVESP13 Module 19 Operational Status | Operational Status of Module 19 in this High Voltage Energy Storage Pack Instance. Not Operational is used when the module is initializing or not able to function (e.g. internal module level monitors have failed). Operational indicates that the module is fully functional. Error is used when the module status is not known (e.g. no communication established between this HVES controller instance and the module: power lost, etc.) This parameter is for one of multiple packs in an HVESS. If there is only one pack in the system, the HVESS parameters should be used. If there are multiple packs in the system, then both individual pack messages (e.g. HVESP1, HVESP2 etc.) and system level messages (HVESS) may be required. 00b = Not Operational 01b = Operational 10b = Error 11b = Not Available | 2 bits | 4 states | 0 | 0 to 3 |  |  | 87 | SAEbs02 | Status |  | 1 | 0 | 3 | 2 | 2 | J1939DA | J1939DA | 2020-07-13 | 2020-07-13 | 2020-07-13 | FullDefinition | FullDefinition
|  |  |  | 62072 | High Voltage Energy Storage Pack 13 Module Status 1 | HVESP13MS1 | Module Status message 1 for High Voltage Energy Storage Pack 13. | PDU2 | Page 0 | Fixed | 8 |  | 8 | 8 | No | 100 ms | 3 |  | 5.7 | 5.7 | 15640 | HVESP13 Module 20 Operational Status | Operational Status of Module 20 in this High Voltage Energy Storage Pack Instance. Not Operational is used when the module is initializing or not able to function (e.g. internal module level monitors have failed). Operational indicates that the module is fully functional. Error is used when the module status is not known (e.g. no communication established between this HVES controller instance and the module: power lost, etc.) This parameter is for one of multiple packs in an HVESS. If there is only one pack in the system, the HVESS parameters should be used. If there are multiple packs in the system, then both individual pack messages (e.g. HVESP1, HVESP2 etc.) and system level messages (HVESS) may be required. 00b = Not Operational 01b = Operational 10b = Error 11b = Not Available | 2 bits | 4 states | 0 | 0 to 3 |  |  | 87 | SAEbs02 | Status |  | 1 | 0 | 3 | 2 | 2 | J1939DA | J1939DA | 2020-07-13 | 2020-07-13 | 2020-07-13 | FullDefinition | FullDefinition
|  |  |  | 62072 | High Voltage Energy Storage Pack 13 Module Status 1 | HVESP13MS1 | Module Status message 1 for High Voltage Energy Storage Pack 13. | PDU2 | Page 0 | Fixed | 8 |  | 8 | 8 | No | 100 ms | 3 |  | 6.1 | 6.1 | 15641 | HVESP13 Module 21 Operational Status | Operational Status of Module 21 in this High Voltage Energy Storage Pack Instance. Not Operational is used when the module is initializing or not able to function (e.g. internal module level monitors have failed). Operational indicates that the module is fully functional. Error is used when the module status is not known (e.g. no communication established between this HVES controller instance and the module: power lost, etc.) This parameter is for one of multiple packs in an HVESS. If there is only one pack in the system, the HVESS parameters should be used. If there are multiple packs in the system, then both individual pack messages (e.g. HVESP1, HVESP2 etc.) and system level messages (HVESS) may be required. 00b = Not Operational 01b = Operational 10b = Error 11b = Not Available | 2 bits | 4 states | 0 | 0 to 3 |  |  | 87 | SAEbs02 | Status |  | 1 | 0 | 3 | 2 | 2 | J1939DA | J1939DA | 2020-07-13 | 2020-07-13 | 2020-07-13 | FullDefinition | FullDefinition
|  |  |  | 62072 | High Voltage Energy Storage Pack 13 Module Status 1 | HVESP13MS1 | Module Status message 1 for High Voltage Energy Storage Pack 13. | PDU2 | Page 0 | Fixed | 8 |  | 8 | 8 | No | 100 ms | 3 |  | 6.3 | 6.3 | 15642 | HVESP13 Module 22 Operational Status | Operational Status of Module 22 in this High Voltage Energy Storage Pack Instance. Not Operational is used when the module is initializing or not able to function (e.g. internal module level monitors have failed). Operational indicates that the module is fully functional. Error is used when the module status is not known (e.g. no communication established between this HVES controller instance and the module: power lost, etc.) This parameter is for one of multiple packs in an HVESS. If there is only one pack in the system, the HVESS parameters should be used. If there are multiple packs in the system, then both individual pack messages (e.g. HVESP1, HVESP2 etc.) and system level messages (HVESS) may be required. 00b = Not Operational 01b = Operational 10b = Error 11b = Not Available | 2 bits | 4 states | 0 | 0 to 3 |  |  | 87 | SAEbs02 | Status |  | 1 | 0 | 3 | 2 | 2 | J1939DA | J1939DA | 2020-07-13 | 2020-07-13 | 2020-07-13 | FullDefinition | FullDefinition
|  |  |  | 62072 | High Voltage Energy Storage Pack 13 Module Status 1 | HVESP13MS1 | Module Status message 1 for High Voltage Energy Storage Pack 13. | PDU2 | Page 0 | Fixed | 8 |  | 8 | 8 | No | 100 ms | 3 |  | 6.5 | 6.5 | 15643 | HVESP13 Module 23 Operational Status | Operational Status of Module 23 in this High Voltage Energy Storage Pack Instance. Not Operational is used when the module is initializing or not able to function (e.g. internal module level monitors have failed). Operational indicates that the module is fully functional. Error is used when the module status is not known (e.g. no communication established between this HVES controller instance and the module: power lost, etc.) This parameter is for one of multiple packs in an HVESS. If there is only one pack in the system, the HVESS parameters should be used. If there are multiple packs in the system, then both individual pack messages (e.g. HVESP1, HVESP2 etc.) and system level messages (HVESS) may be required. 00b = Not Operational 01b = Operational 10b = Error 11b = Not Available | 2 bits | 4 states | 0 | 0 to 3 |  |  | 87 | SAEbs02 | Status |  | 1 | 0 | 3 | 2 | 2 | J1939DA | J1939DA | 2020-07-13 | 2020-07-13 | 2020-07-13 | FullDefinition | FullDefinition
|  |  |  | 62072 | High Voltage Energy Storage Pack 13 Module Status 1 | HVESP13MS1 | Module Status message 1 for High Voltage Energy Storage Pack 13. | PDU2 | Page 0 | Fixed | 8 |  | 8 | 8 | No | 100 ms | 3 |  | 6.7 | 6.7 | 15644 | HVESP13 Module 24 Operational Status | Operational Status of Module 24 in this High Voltage Energy Storage Pack Instance. Not Operational is used when the module is initializing or not able to function (e.g. internal module level monitors have failed). Operational indicates that the module is fully functional. Error is used when the module status is not known (e.g. no communication established between this HVES controller instance and the module: power lost, etc.) This parameter is for one of multiple packs in an HVESS. If there is only one pack in the system, the HVESS parameters should be used. If there are multiple packs in the system, then both individual pack messages (e.g. HVESP1, HVESP2 etc.) and system level messages (HVESS) may be required. 00b = Not Operational 01b = Operational 10b = Error 11b = Not Available | 2 bits | 4 states | 0 | 0 to 3 |  |  | 87 | SAEbs02 | Status |  | 1 | 0 | 3 | 2 | 2 | J1939DA | J1939DA | 2020-07-13 | 2020-07-13 | 2020-07-13 | FullDefinition | FullDefinition
|  |  |  | 62072 | High Voltage Energy Storage Pack 13 Module Status 1 | HVESP13MS1 | Module Status message 1 for High Voltage Energy Storage Pack 13. | PDU2 | Page 0 | Fixed | 8 |  | 8 | 8 | No | 100 ms | 3 |  | 7.1 | 7.1 | 15645 | HVESP13 Module 25 Operational Status | Operational Status of Module 25 in this High Voltage Energy Storage Pack Instance. Not Operational is used when the module is initializing or not able to function (e.g. internal module level monitors have failed). Operational indicates that the module is fully functional. Error is used when the module status is not known (e.g. no communication established between this HVES controller instance and the module: power lost, etc.) This parameter is for one of multiple packs in an HVESS. If there is only one pack in the system, the HVESS parameters should be used. If there are multiple packs in the system, then both individual pack messages (e.g. HVESP1, HVESP2 etc.) and system level messages (HVESS) may be required. 00b = Not Operational 01b = Operational 10b = Error 11b = Not Available | 2 bits | 4 states | 0 | 0 to 3 |  |  | 87 | SAEbs02 | Status |  | 1 | 0 | 3 | 2 | 2 | J1939DA | J1939DA | 2020-07-13 | 2020-07-13 | 2020-07-13 | FullDefinition | FullDefinition
|  |  |  | 62072 | High Voltage Energy Storage Pack 13 Module Status 1 | HVESP13MS1 | Module Status message 1 for High Voltage Energy Storage Pack 13. | PDU2 | Page 0 | Fixed | 8 |  | 8 | 8 | No | 100 ms | 3 |  | 7.3 | 7.3 | 15646 | HVESP13 Module 26 Operational Status | Operational Status of Module 26 in this High Voltage Energy Storage Pack Instance. Not Operational is used when the module is initializing or not able to function (e.g. internal module level monitors have failed). Operational indicates that the module is fully functional. Error is used when the module status is not known (e.g. no communication established between this HVES controller instance and the module: power lost, etc.) This parameter is for one of multiple packs in an HVESS. If there is only one pack in the system, the HVESS parameters should be used. If there are multiple packs in the system, then both individual pack messages (e.g. HVESP1, HVESP2 etc.) and system level messages (HVESS) may be required. 00b = Not Operational 01b = Operational 10b = Error 11b = Not Available | 2 bits | 4 states | 0 | 0 to 3 |  |  | 87 | SAEbs02 | Status |  | 1 | 0 | 3 | 2 | 2 | J1939DA | J1939DA | 2020-07-13 | 2020-07-13 | 2020-07-13 | FullDefinition | FullDefinition
|  |  |  | 62072 | High Voltage Energy Storage Pack 13 Module Status 1 | HVESP13MS1 | Module Status message 1 for High Voltage Energy Storage Pack 13. | PDU2 | Page 0 | Fixed | 8 |  | 8 | 8 | No | 100 ms | 3 |  | 7.5 | 7.5 | 15647 | HVESP13 Module 27 Operational Status | Operational Status of Module 27 in this High Voltage Energy Storage Pack Instance. Not Operational is used when the module is initializing or not able to function (e.g. internal module level monitors have failed). Operational indicates that the module is fully functional. Error is used when the module status is not known (e.g. no communication established between this HVES controller instance and the module: power lost, etc.) This parameter is for one of multiple packs in an HVESS. If there is only one pack in the system, the HVESS parameters should be used. If there are multiple packs in the system, then both individual pack messages (e.g. HVESP1, HVESP2 etc.) and system level messages (HVESS) may be required. 00b = Not Operational 01b = Operational 10b = Error 11b = Not Available | 2 bits | 4 states | 0 | 0 to 3 |  |  | 87 | SAEbs02 | Status |  | 1 | 0 | 3 | 2 | 2 | J1939DA | J1939DA | 2020-07-13 | 2020-07-13 | 2020-07-13 | FullDefinition | FullDefinition
|  |  |  | 62072 | High Voltage Energy Storage Pack 13 Module Status 1 | HVESP13MS1 | Module Status message 1 for High Voltage Energy Storage Pack 13. | PDU2 | Page 0 | Fixed | 8 |  | 8 | 8 | No | 100 ms | 3 |  | 7.7 | 7.7 | 15648 | HVESP13 Module 28 Operational Status | Operational Status of Module 28 in this High Voltage Energy Storage Pack Instance. Not Operational is used when the module is initializing or not able to function (e.g. internal module level monitors have failed). Operational indicates that the module is fully functional. Error is used when the module status is not known (e.g. no communication established between this HVES controller instance and the module: power lost, etc.) This parameter is for one of multiple packs in an HVESS. If there is only one pack in the system, the HVESS parameters should be used. If there are multiple packs in the system, then both individual pack messages (e.g. HVESP1, HVESP2 etc.) and system level messages (HVESS) may be required. 00b = Not Operational 01b = Operational 10b = Error 11b = Not Available | 2 bits | 4 states | 0 | 0 to 3 |  |  | 87 | SAEbs02 | Status |  | 1 | 0 | 3 | 2 | 2 | J1939DA | J1939DA | 2020-07-13 | 2020-07-13 | 2020-07-13 | FullDefinition | FullDefinition
|  |  |  | 62072 | High Voltage Energy Storage Pack 13 Module Status 1 | HVESP13MS1 | Module Status message 1 for High Voltage Energy Storage Pack 13. | PDU2 | Page 0 | Fixed | 8 |  | 8 | 8 | No | 100 ms | 3 |  | 8.1 | 8.1 | 15649 | HVESP13 Module 29 Operational Status | Operational Status of Module 29 in this High Voltage Energy Storage Pack Instance. Not Operational is used when the module is initializing or not able to function (e.g. internal module level monitors have failed). Operational indicates that the module is fully functional. Error is used when the module status is not known (e.g. no communication established between this HVES controller instance and the module: power lost, etc.) This parameter is for one of multiple packs in an HVESS. If there is only one pack in the system, the HVESS parameters should be used. If there are multiple packs in the system, then both individual pack messages (e.g. HVESP1, HVESP2 etc.) and system level messages (HVESS) may be required. 00b = Not Operational 01b = Operational 10b = Error 11b = Not Available | 2 bits | 4 states | 0 | 0 to 3 |  |  | 87 | SAEbs02 | Status |  | 1 | 0 | 3 | 2 | 2 | J1939DA | J1939DA | 2020-07-13 | 2020-07-13 | 2020-07-13 | FullDefinition | FullDefinition
|  |  |  | 62072 | High Voltage Energy Storage Pack 13 Module Status 1 | HVESP13MS1 | Module Status message 1 for High Voltage Energy Storage Pack 13. | PDU2 | Page 0 | Fixed | 8 |  | 8 | 8 | No | 100 ms | 3 |  | 8.3 | 8.3 | 15650 | HVESP13 Module 30 Operational Status | Operational Status of Module 30 in this High Voltage Energy Storage Pack Instance. Not Operational is used when the module is initializing or not able to function (e.g. internal module level monitors have failed). Operational indicates that the module is fully functional. Error is used when the module status is not known (e.g. no communication established between this HVES controller instance and the module: power lost, etc.) This parameter is for one of multiple packs in an HVESS. If there is only one pack in the system, the HVESS parameters should be used. If there are multiple packs in the system, then both individual pack messages (e.g. HVESP1, HVESP2 etc.) and system level messages (HVESS) may be required. 00b = Not Operational 01b = Operational 10b = Error 11b = Not Available | 2 bits | 4 states | 0 | 0 to 3 |  |  | 87 | SAEbs02 | Status |  | 1 | 0 | 3 | 2 | 2 | J1939DA | J1939DA | 2020-07-13 | 2020-07-13 | 2020-07-13 | FullDefinition | FullDefinition
|  |  |  | 62072 | High Voltage Energy Storage Pack 13 Module Status 1 | HVESP13MS1 | Module Status message 1 for High Voltage Energy Storage Pack 13. | PDU2 | Page 0 | Fixed | 8 |  | 8 | 8 | No | 100 ms | 3 |  | 8.5 | 8.5 | 15651 | HVESP13 Module 31 Operational Status | Operational Status of Module 31 in this High Voltage Energy Storage Pack Instance. Not Operational is used when the module is initializing or not able to function (e.g. internal module level monitors have failed). Operational indicates that the module is fully functional. Error is used when the module status is not known (e.g. no communication established between this HVES controller instance and the module: power lost, etc.) This parameter is for one of multiple packs in an HVESS. If there is only one pack in the system, the HVESS parameters should be used. If there are multiple packs in the system, then both individual pack messages (e.g. HVESP1, HVESP2 etc.) and system level messages (HVESS) may be required. 00b = Not Operational 01b = Operational 10b = Error 11b = Not Available | 2 bits | 4 states | 0 | 0 to 3 |  |  | 87 | SAEbs02 | Status |  | 1 | 0 | 3 | 2 | 2 | J1939DA | J1939DA | 2020-07-13 | 2020-07-13 | 2020-07-13 | FullDefinition | FullDefinition
|  |  |  | 62072 | High Voltage Energy Storage Pack 13 Module Status 1 | HVESP13MS1 | Module Status message 1 for High Voltage Energy Storage Pack 13. | PDU2 | Page 0 | Fixed | 8 |  | 8 | 8 | No | 100 ms | 3 |  | 8.7 | 8.7 | 15652 | HVESP13 Module 32 Operational Status | Operational Status of Module 32 in this High Voltage Energy Storage Pack Instance. Not Operational is used when the module is initializing or not able to function (e.g. internal module level monitors have failed). Operational indicates that the module is fully functional. Error is used when the module status is not known (e.g. no communication established between this HVES controller instance and the module: power lost, etc.) This parameter is for one of multiple packs in an HVESS. If there is only one pack in the system, the HVESS parameters should be used. If there are multiple packs in the system, then both individual pack messages (e.g. HVESP1, HVESP2 etc.) and system level messages (HVESS) may be required. 00b = Not Operational 01b = Operational 10b = Error 11b = Not Available | 2 bits | 4 states | 0 | 0 to 3 |  |  | 87 | SAEbs02 | Status |  | 1 | 0 | 3 | 2 | 2 | J1939DA | J1939DA | 2020-07-13 | 2020-07-13 | 2020-07-13 | FullDefinition | FullDefinition
|  |  |  | 62073 | High Voltage Energy Storage Pack 13 Thermal Management System Status 1 | HVESP13TS1 | Collection of data the High Voltage Energy Storage Pack 13 Thermal Management System sends to the Hybrid Controller. | PDU2 | Page 0 | Fixed | 8 |  | 8 | 8 | No | 100 ms | 3 |  | 1-2 | 1.1 | 15653 | HVESP13 Thermal Management System SLI Input Power | This is the low-voltage power consumed by this HVES Thermal Management System (TMS). This parameter is for one of multiple packs in an HVESS. If there is only one pack in the system, the HVESS parameters should be used. If there are multiple packs in the system, then both individual pack messages (e.g. HVESP1, HVESP2 etc.) and system level messages (HVESS) may be required. | 2 bytes | 0.5 W per bit | 0 W | 0 to 32 127.5 W |  | W | 305 | SAEpw04 | Measured |  | 0.5 | 0 | 32127.5 | 16 | 16 | J1939DA | J1939DA | 2020-07-13 | 2020-07-13 | 2020-07-13 | FullDefinition | FullDefinition
|  |  |  | 62073 | High Voltage Energy Storage Pack 13 Thermal Management System Status 1 | HVESP13TS1 | Collection of data the High Voltage Energy Storage Pack 13 Thermal Management System sends to the Hybrid Controller. | PDU2 | Page 0 | Fixed | 8 |  | 8 | 8 | No | 100 ms | 3 |  | 3-4 | 3.1 | 15654 | HVESP13 Thermal Management System High-Voltage Input Power | This is the high-voltage power consumed by this HVES Thermal Management System (TMS). This parameter is for one of multiple packs in an HVESS. If there is only one pack in the system, the HVESS parameters should be used. If there are multiple packs in the system, then both individual pack messages (e.g. HVESP1, HVESP2 etc.) and system level messages (HVESS) may be required. | 2 bytes | 0.5 W per bit | 0 W | 0 to 32 127.5 W |  | W | 305 | SAEpw04 | Measured |  | 0.5 | 0 | 32127.5 | 16 | 16 | J1939DA | J1939DA | 2020-07-13 | 2020-07-13 | 2020-07-13 | FullDefinition | FullDefinition
|  |  |  | 62073 | High Voltage Energy Storage Pack 13 Thermal Management System Status 1 | HVESP13TS1 | Collection of data the High Voltage Energy Storage Pack 13 Thermal Management System sends to the Hybrid Controller. | PDU2 | Page 0 | Fixed | 8 |  | 8 | 8 | No | 100 ms | 3 |  | 5 | 5.1 | 15655 | HVESP13 Thermal Management System Compressor Speed | When this High Voltage Energy Storage Pack Thermal Management System is equipped with an active cooling system (e.g. air conditioner), this is the Compressor Speed. This parameter is for one of multiple packs in an HVESS. If there is only one pack in the system, the HVESS parameters should be used. If there are multiple packs in the system, then both individual pack messages (e.g. HVESP1, HVESP2 etc.) and system level messages (HVESS) may be required. | 1 byte | 32 rpm per bit | 0 rpm | 0 to 8 000 rpm |  | rpm | 97 | SAEvr05 | Measured |  | 32 | 0 | 8000 | 8 | 8 | J1939DA | J1939DA | 2020-07-13 | 2020-07-13 | 2020-07-13 | FullDefinition | FullDefinition
|  |  |  | 62073 | High Voltage Energy Storage Pack 13 Thermal Management System Status 1 | HVESP13TS1 | Collection of data the High Voltage Energy Storage Pack 13 Thermal Management System sends to the Hybrid Controller. | PDU2 | Page 0 | Fixed | 8 |  | 8 | 8 | No | 100 ms | 3 |  | 6 | 6.1 | 15656 | HVESP13 Thermal Management System Relative Humidty | When this High Voltage Energy Storage Pack Thermal Management System is equipped with a relative humidity sensor, this is the measured Relative Humidity. This parameter is for one of multiple packs in an HVESS. If there is only one pack in the system, the HVESS parameters should be used. If there are multiple packs in the system, then both individual pack messages (e.g. HVESP1, HVESP2 etc.) and system level messages (HVESS) may be required. | 1 byte | 0.4 % per bit | 0 % | 0 to 100 % |  | % | 44 | SAEpc03 | Measured |  | 0.4 | 0 | 100 | 8 | 8 | J1939DA | J1939DA | 2020-07-13 | 2020-07-13 | 2020-07-13 | FullDefinition | FullDefinition
|  |  |  | 62073 | High Voltage Energy Storage Pack 13 Thermal Management System Status 1 | HVESP13TS1 | Collection of data the High Voltage Energy Storage Pack 13 Thermal Management System sends to the Hybrid Controller. | PDU2 | Page 0 | Fixed | 8 |  | 8 | 8 | No | 100 ms | 3 |  | 7.1 | 7.1 | 15657 | HVESP13 Thermal Management System Heater Status | The state of this High Voltage Energy Storage Pack heater This parameter is for one of multiple packs in an HVESS. If there is only one pack in the system, the HVESS parameters should be used. If there are multiple packs in the system, then both individual pack messages (e.g. HVESP1, HVESP2 etc.) and system level messages (HVESS) may be required. 00b = Heater Off 01b = Heater On 10b = Error 11b = Not Available | 2 bits | 4 states | 0 | 0 to 3 |  |  | 87 | SAEbs02 | Status |  | 1 | 0 | 3 | 2 | 2 | J1939DA | J1939DA | 2020-07-13 | 2020-07-13 | 2020-07-13 | FullDefinition | FullDefinition
|  |  |  | 62073 | High Voltage Energy Storage Pack 13 Thermal Management System Status 1 | HVESP13TS1 | Collection of data the High Voltage Energy Storage Pack 13 Thermal Management System sends to the Hybrid Controller. | PDU2 | Page 0 | Fixed | 8 |  | 8 | 8 | No | 100 ms | 3 |  | 7.3 | 7.3 | 15658 | HVESP13 Thermal Management System HVIL Status | In multiple HVES configurations, this is the status of the High Voltage Interlock Loop from the viewpoint of this Thermal Management System. 00b = HVIL Closed 01b = HVIL Open 10b = Error 11b = Not Available This parameter is for one of multiple packs in an HVESS. If there is only one pack in the system, the HVESS parameters should be used. If there are multiple packs in the system, then both individual pack messages (e.g. HVESP1, HVESP2 etc.) and system level messages (HVESS) may be required. | 2 bits | 4 states | 0 | 0 to 3 |  |  | 87 | SAEbs02 | Measured | See SPN 21699 in 'Supporting Information' tab | 1 | 0 | 3 | 2 | 2 | J1939DA | J1939DA | 2022-03-01 | 2020-07-13 | 2020-07-13 | FullDefinition | FullDefinition
|  |  |  | 62073 | High Voltage Energy Storage Pack 13 Thermal Management System Status 1 | HVESP13TS1 | Collection of data the High Voltage Energy Storage Pack 13 Thermal Management System sends to the Hybrid Controller. | PDU2 | Page 0 | Fixed | 8 |  | 8 | 8 | No | 100 ms | 3 |  | 7.5 | 7.5 | 15659 | HVESP13 Thermal Management System Mode | Indicates the operating mode of the Thermal Management System. The heat transfer medium may be (e.g. liquid or air). The cooling system may be fans, liquid coolant, or a combination of mediums. The system may include an air and/or liquid conditioning system with active Cooling, Heating, and/or Drying capabilities. This parameter is for one of multiple packs in an HVESS. If there is only one pack in the system, the HVESS parameters should be used. If there are multiple packs in the system, then both individual pack messages (e.g. HVESP1, HVESP2 etc.) and system level messages (HVESS) may be required. 0000b = Off 0001b = Circulating 0010b = Cooling 0011b = Heating 0100b = Drying 0101b = Maintaining 0110b = Reserved 0111b = Reserved 1000b = Reserved 1001b = Reserved 1010b = Reserved 1011b = Reserved 1100b = Reserved 1101b = Reserved 1110b = Faulted 1111b = Not Available | 4 bits | 16 states | 0 | 0 to 15 |  |  | 89 | SAEbs04 | Measured |  | 1 | 0 | 15 | 4 | 4 | J1939DA | J1939DA | 2020-11-12 | 2020-07-13 | 2020-07-13 | FullDefinition | FullDefinition
|  |  |  | 62073 | High Voltage Energy Storage Pack 13 Thermal Management System Status 1 | HVESP13TS1 | Collection of data the High Voltage Energy Storage Pack 13 Thermal Management System sends to the Hybrid Controller. | PDU2 | Page 0 | Fixed | 8 |  | 8 | 8 | No | 100 ms | 3 |  | 8.1 | 8.1 | 15660 | HVESP13 Thermal Management System Coolant Level | Indicates the coolant level in this HVES Thermal Management System (TMS). This parameter is for one of multiple packs in an HVESS. If there is only one pack in the system, the HVESS parameters should be used. If there are multiple packs in the system, then both individual pack messages (e.g. HVESP1, HVESP2 etc.) and system level messages (HVESS) may be required. 00b = Coolant Level is not sufficient 01b = Coolant Level is sufficient 10b = Error 11b = Not Available | 2 bits | 4 states | 0 | 0 to 3 |  |  | 87 | SAEbs02 | Measured |  | 1 | 0 | 3 | 2 | 2 | J1939DA | J1939DA | 2020-07-13 | 2020-07-13 | 2020-07-13 | FullDefinition | FullDefinition
|  |  |  | 62074 | High Voltage Energy Storage Pack 13 Data 8 | HVESP13D8 | Data set 8 (electrical data) for High Voltage Energy Storage Pack 13. | PDU2 | Page 0 | Fixed | 8 |  | 6 | 8 | No | 100 ms | 3 |  | 1 | 1.1 | 15661 | HVESP13 Highest Cell Voltage Module Number | Identifies the location of the module containing SPN 15581 (HVESP13 Highest Cell Voltage). This parameter is for one of multiple packs in an HVESS. If there is only one pack in the system, the HVESS parameters should be used. If there are multiple packs in the system, then both individual pack messages (e.g. HVESP1, HVESP2 etc.) and system level messages (HVESS) may be required. | 1 byte | 1 count per bit | 0 count | 0 to 250 count |  | count | 129 | SAEct02 | Measured |  | 1 | 0 | 250 | 8 | 8 | J1939DA | J1939DA | 2020-07-13 | 2020-07-13 | 2020-07-13 | FullDefinition | FullDefinition
|  |  |  | 62074 | High Voltage Energy Storage Pack 13 Data 8 | HVESP13D8 | Data set 8 (electrical data) for High Voltage Energy Storage Pack 13. | PDU2 | Page 0 | Fixed | 8 |  | 6 | 8 | No | 100 ms | 3 |  | 2 | 2.1 | 15662 | HVESP13 Highest Cell Voltage Cell Number | Identifies the location of SPN 15581 (HVESP13 Highest Cell Voltage) within SPN 15661 (HVESP13 Highest Cell Voltage Module Number). This parameter is for one of multiple packs in an HVESS. If there is only one pack in the system, the HVESS parameters should be used. If there are multiple packs in the system, then both individual pack messages (e.g. HVESP1, HVESP2 etc.) and system level messages (HVESS) may be required. | 1 byte | 1 count per bit | 0 count | 0 to 250 count |  | count | 129 | SAEct02 | Measured |  | 1 | 0 | 250 | 8 | 8 | J1939DA | J1939DA | 2020-07-13 | 2020-07-13 | 2020-07-13 | FullDefinition | FullDefinition
|  |  |  | 62074 | High Voltage Energy Storage Pack 13 Data 8 | HVESP13D8 | Data set 8 (electrical data) for High Voltage Energy Storage Pack 13. | PDU2 | Page 0 | Fixed | 8 |  | 6 | 8 | No | 100 ms | 3 |  | 3 | 3.1 | 15663 | HVESP13 Lowest Cell Voltage Module Number | Identifies the location of the module containing SPN 15582 (HVESP13 Lowest Cell Voltage). This parameter is for one of multiple packs in an HVESS. If there is only one pack in the system, the HVESS parameters should be used. If there are multiple packs in the system, then both individual pack messages (e.g. HVESP1, HVESP2 etc.) and system level messages (HVESS) may be required. | 1 byte | 1 count per bit | 0 count | 0 to 250 count |  | count | 129 | SAEct02 | Measured |  | 1 | 0 | 250 | 8 | 8 | J1939DA | J1939DA | 2020-07-13 | 2020-07-13 | 2020-07-13 | FullDefinition | FullDefinition
|  |  |  | 62074 | High Voltage Energy Storage Pack 13 Data 8 | HVESP13D8 | Data set 8 (electrical data) for High Voltage Energy Storage Pack 13. | PDU2 | Page 0 | Fixed | 8 |  | 6 | 8 | No | 100 ms | 3 |  | 4 | 4.1 | 15664 | HVESP13 Lowest Cell Voltage Cell Number | Identifies the location of SPN 15582 (HVESP13 Lowest Cell Voltage) within SPN 15663 (HVESP13 Lowest Cell Voltage Module Number). This parameter is for one of multiple packs in an HVESS. If there is only one pack in the system, the HVESS parameters should be used. If there are multiple packs in the system, then both individual pack messages (e.g. HVESP1, HVESP2 etc.) and system level messages (HVESS) may be required. | 1 byte | 1 count per bit | 0 count | 0 to 250 count |  | count | 129 | SAEct02 | Measured |  | 1 | 0 | 250 | 8 | 8 | J1939DA | J1939DA | 2020-07-13 | 2020-07-13 | 2020-07-13 | FullDefinition | FullDefinition
|  |  |  | 62074 | High Voltage Energy Storage Pack 13 Data 8 | HVESP13D8 | Data set 8 (electrical data) for High Voltage Energy Storage Pack 13. | PDU2 | Page 0 | Fixed | 8 |  | 6 | 8 | No | 100 ms | 3 |  | 5-6 | 5.1 | 15665 | HVESP13 Average Cell Voltage | The average cell voltage in this High Voltage Energy Storage Pack instance. This parameter is for one of multiple packs in an HVESS. If there is only one pack in the system, the HVESS parameters should be used. If there are multiple packs in the system, then both individual pack messages (e.g. HVESP1, HVESP2 etc.) and system level messages (HVESS) may be required. | 2 bytes | 0.001 V per bit | 0 V | 0 to 64.255 V |  | V | 347 | SAEev06 | Measured |  | 0.001 | 0 | 64.255 | 16 | 16 | J1939DA | J1939DA | 2020-07-13 | 2020-07-13 | 2020-07-13 | FullDefinition | FullDefinition
|  |  |  | 62075 | High Voltage Energy Storage Pack 13 Data 9 | HVESP13D9 | Data set 9 (thermal) for High Voltage Energy Storage Pack 13. | PDU2 | Page 0 | Fixed | 8 |  | 5 | 8 | No | 100 ms | 3 |  | 1 | 1.1 | 15666 | HVESP13 Highest Cell Temperature Module Number | Identifies the location of the module containing SPN 15584 (HVESP13 Highest Cell Temperature). This parameter is for one of multiple packs in an HVESS. If there is only one pack in the system, the HVESS parameters should be used. If there are multiple packs in the system, then both individual pack messages (e.g. HVESP1, HVESP2 etc.) and system level messages (HVESS) may be required. | 1 byte | 1 count per bit | 0 count | 0 to 250 count |  | count | 129 | SAEct02 | Measured |  | 1 | 0 | 250 | 8 | 8 | J1939DA | J1939DA | 2020-07-13 | 2020-07-13 | 2020-07-13 | FullDefinition | FullDefinition
|  |  |  | 62075 | High Voltage Energy Storage Pack 13 Data 9 | HVESP13D9 | Data set 9 (thermal) for High Voltage Energy Storage Pack 13. | PDU2 | Page 0 | Fixed | 8 |  | 5 | 8 | No | 100 ms | 3 |  | 2 | 2.1 | 15667 | HVESP13 Highest Cell Temperature Cell Number | Identifies the location of SPN 15584 (HVESP13 Highest Cell Temperature) within SPN 15666 (HVESP13 Highest Cell Temperature Module Number). This parameter is for one of multiple packs in an HVESS. If there is only one pack in the system, the HVESS parameters should be used. If there are multiple packs in the system, then both individual pack messages (e.g. HVESP1, HVESP2 etc.) and system level messages (HVESS) may be required. | 1 byte | 1 count per bit | 0 count | 0 to 250 count |  | count | 129 | SAEct02 | Measured |  | 1 | 0 | 250 | 8 | 8 | J1939DA | J1939DA | 2020-07-13 | 2020-07-13 | 2020-07-13 | FullDefinition | FullDefinition
|  |  |  | 62075 | High Voltage Energy Storage Pack 13 Data 9 | HVESP13D9 | Data set 9 (thermal) for High Voltage Energy Storage Pack 13. | PDU2 | Page 0 | Fixed | 8 |  | 5 | 8 | No | 100 ms | 3 |  | 3 | 3.1 | 15668 | HVESP13 Lowest Cell Temperature Module Number | Identifies the location of the module containing SPN 15585 (HVESP13 Lowest Cell Temperature). This parameter is for one of multiple packs in an HVESS. If there is only one pack in the system, the HVESS parameters should be used. If there are multiple packs in the system, then both individual pack messages (e.g. HVESP1, HVESP2 etc.) and system level messages (HVESS) may be required. | 1 byte | 1 count per bit | 0 count | 0 to 250 count |  | count | 129 | SAEct02 | Measured |  | 1 | 0 | 250 | 8 | 8 | J1939DA | J1939DA | 2020-07-13 | 2020-07-13 | 2020-07-13 | FullDefinition | FullDefinition
|  |  |  | 62075 | High Voltage Energy Storage Pack 13 Data 9 | HVESP13D9 | Data set 9 (thermal) for High Voltage Energy Storage Pack 13. | PDU2 | Page 0 | Fixed | 8 |  | 5 | 8 | No | 100 ms | 3 |  | 4 | 4.1 | 15669 | HVESP13 Lowest Cell Temperature Cell Number | Identifies the location of SPN 15585 (HVESP13 Lowest Cell Temperature) within SPN 15668 (HVESP13 Lowest Cell Temperature Module Number). This parameter is for one of multiple packs in an HVESS. If there is only one pack in the system, the HVESS parameters should be used. If there are multiple packs in the system, then both individual pack messages (e.g. HVESP1, HVESP2 etc.) and system level messages (HVESS) may be required. | 1 byte | 1 count per bit | 0 count | 0 to 250 count |  | count | 129 | SAEct02 | Measured |  | 1 | 0 | 250 | 8 | 8 | J1939DA | J1939DA | 2020-07-13 | 2020-07-13 | 2020-07-13 | FullDefinition | FullDefinition
|  |  |  | 62075 | High Voltage Energy Storage Pack 13 Data 9 | HVESP13D9 | Data set 9 (thermal) for High Voltage Energy Storage Pack 13. | PDU2 | Page 0 | Fixed | 8 |  | 5 | 8 | No | 100 ms | 3 |  | 5.1 | 5.1 | 21300 | HVESS13 Thermal Event Detected | A sensor has detected the presence of a thermal event at or near High Voltage Energy Storage Pack instance. 00b = No Thermal Event Detected 01b = Thermal Event Detected 10b = Error 11b = Not available This parameter is for one of multiple packs in an HVESS. If there is only one pack in the system, the HVESS parameters should be used. If there are multiple packs in the system, then both individual pack messages (e.g. HVESP1, HVESP2 etc.) and system level messages (HVESS) may be required. Reference Global Technical Regulation on the Electric Vehicle Safety (EVS) Addendum 20: Global Technical Regulation No.20. | 2 bits | 4 states | 0 | 0 to 3 |  |  | 87 | SAEbs02 | Measured |  | 1 | 0 | 3 | 2 | 2 | J1939DA | J1939DA | 2021-11-04 | 2020-07-13 | 2021-11-04 | FullDefinition | FullDefinition
|  |  |  | 62076 | High Voltage Energy Storage Pack 13 Data 10 | HVESP13D10 | Data set 10 (electrical) for High Voltage Energy Storage Pack 13. | PDU2 | Page 0 | Fixed | 8 |  | 8 | 8 | No | 100 ms | 3 |  | 1 | 1.1 | 15670 | HVESP13 Highest Cell State of Charge Module Number | Identifies the location of the module containing SPN 15594 (HVESP13 Highest Cell State of Charge). This parameter is for one of multiple packs in an HVESS. If there is only one pack in the system, the HVESS parameters should be used. If there are multiple packs in the system, then both individual pack messages (e.g. HVESP1, HVESP2 etc.) and system level messages (HVESS) may be required. | 1 byte | 1 count per bit | 0 count | 0 to 250 count |  | count | 129 | SAEct02 | Measured |  | 1 | 0 | 250 | 8 | 8 | J1939DA | J1939DA | 2020-07-13 | 2020-07-13 | 2020-07-13 | FullDefinition | FullDefinition
|  |  |  | 62076 | High Voltage Energy Storage Pack 13 Data 10 | HVESP13D10 | Data set 10 (electrical) for High Voltage Energy Storage Pack 13. | PDU2 | Page 0 | Fixed | 8 |  | 8 | 8 | No | 100 ms | 3 |  | 2 | 2.1 | 15671 | HVESP13 Highest Cell State of Charge Cell Number | Identifies the location of SPN 15594 (HVESP13 Highest Cell State of Charge) within SPN 15670 (HVESP13 Highest Cell State of Charge Module Number). This parameter is for one of multiple packs in an HVESS. If there is only one pack in the system, the HVESS parameters should be used. If there are multiple packs in the system, then both individual pack messages (e.g. HVESP1, HVESP2 etc.) and system level messages (HVESS) may be required. | 1 byte | 1 count per bit | 0 count | 0 to 250 count |  | count | 129 | SAEct02 | Measured |  | 1 | 0 | 250 | 8 | 8 | J1939DA | J1939DA | 2020-07-13 | 2020-07-13 | 2020-07-13 | FullDefinition | FullDefinition
|  |  |  | 62076 | High Voltage Energy Storage Pack 13 Data 10 | HVESP13D10 | Data set 10 (electrical) for High Voltage Energy Storage Pack 13. | PDU2 | Page 0 | Fixed | 8 |  | 8 | 8 | No | 100 ms | 3 |  | 3 | 3.1 | 15672 | HVESP13 Lowest Cell State of Charge Module Number | Identifies the location of the module containing SPN 15593 (HVESP13 Lowest Cell State of Charge). This parameter is for one of multiple packs in an HVESS. If there is only one pack in the system, the HVESS parameters should be used. If there are multiple packs in the system, then both individual pack messages (e.g. HVESP1, HVESP2 etc.) and system level messages (HVESS) may be required. | 1 byte | 1 count per bit | 0 count | 0 to 250 count |  | count | 129 | SAEct02 | Measured |  | 1 | 0 | 250 | 8 | 8 | J1939DA | J1939DA | 2020-07-13 | 2020-07-13 | 2020-07-13 | FullDefinition | FullDefinition
|  |  |  | 62076 | High Voltage Energy Storage Pack 13 Data 10 | HVESP13D10 | Data set 10 (electrical) for High Voltage Energy Storage Pack 13. | PDU2 | Page 0 | Fixed | 8 |  | 8 | 8 | No | 100 ms | 3 |  | 4 | 4.1 | 15673 | HVESP13 Lowest Cell State of Charge Cell Number | Identifies the location of SPN 15593 (HVESP13 Lowest Cell State of Charge) within SPN 15672 (HVESP13 Lowest Cell State of Charge Module Number). This parameter is for one of multiple packs in an HVESS. If there is only one pack in the system, the HVESS parameters should be used. If there are multiple packs in the system, then both individual pack messages (e.g. HVESP1, HVESP2 etc.) and system level messages (HVESS) may be required. | 1 byte | 1 count per bit | 0 count | 0 to 250 count |  | count | 129 | SAEct02 | Measured |  | 1 | 0 | 250 | 8 | 8 | J1939DA | J1939DA | 2020-07-13 | 2020-07-13 | 2020-07-13 | FullDefinition | FullDefinition
|  |  |  | 62076 | High Voltage Energy Storage Pack 13 Data 10 | HVESP13D10 | Data set 10 (electrical) for High Voltage Energy Storage Pack 13. | PDU2 | Page 0 | Fixed | 8 |  | 8 | 8 | No | 100 ms | 3 |  | 5-6 | 5.1 | 15674 | HVESP13 High-Voltage Bus Active Isolation Test Results | The isolation resistance expressed in Ohms per Volt that resulted from the High-Voltage Bus Active Isolation Test. See SPN 15606 (HVESP13 High-Voltage Bus Active Isolation Test Status) for test status and SPN 15555 (HVESP13 High-Voltage Bus Active Isolation Test Command) for the command to run the test. This parameter is for one of multiple packs in an HVESS. If there is only one pack in the system, the HVESS parameters should be used. If there are multiple packs in the system, then both individual pack messages (e.g. HVESP1, HVESP2 etc.) and system level messages (HVESS) may be required. | 2 bytes | 0.1 ohm per V per bit | 0 ohm per V | 0 to 6 425.5 ohm per V |  | ohm per V | 429 | SAEri01 | Measured |  | 0.1 | 0 | 6425.5 | 16 | 16 | J1939DA | J1939DA | 2020-07-13 | 2020-07-13 | 2020-07-13 | FullDefinition | FullDefinition
|  |  |  | 62076 | High Voltage Energy Storage Pack 13 Data 10 | HVESP13D10 | Data set 10 (electrical) for High Voltage Energy Storage Pack 13. | PDU2 | Page 0 | Fixed | 8 |  | 8 | 8 | No | 100 ms | 3 |  | 7-8 | 7.1 | 15675 | HVESP13 High-Voltage Bus Passive Isolation Test Results | The isolation resistance expressed in Ohms per Volt that resulted from the High-Voltage Bus Passive Isolation Test. See SPN 15607 (HVESP13 High-Voltage Bus Passive Isolation Test Status) for test status and SPN 15556 (HVESP13 High-Voltage Bus Passive Isolation Test Command) for the command to run the test. This parameter is for one of multiple packs in an HVESS. If there is only one pack in the system, the HVESS parameters should be used. If there are multiple packs in the system, then both individual pack messages (e.g. HVESP1, HVESP2 etc.) and system level messages (HVESS) may be required. | 2 bytes | 0.1 ohm per V per bit | 0 ohm per V | 0 to 6 425.5 ohm per V |  | ohm per V | 429 | SAEri01 | Measured |  | 0.1 | 0 | 6425.5 | 16 | 16 | J1939DA | J1939DA | 2020-07-13 | 2020-07-13 | 2020-07-13 | FullDefinition | FullDefinition
|  |  |  | 62077 | High Voltage Energy Storage Pack 13 Data 11 | HVESP13D11 | Data set 11 (electrical data) for High Voltage Energy Storage Pack 13. | PDU2 | Page 0 | Fixed | 8 |  | 6 | 8 | No | 100 ms | 3 |  | 1-2 | 1.1 | 15676 | HVESP13 Bus Voltage Negative to Chassis Ground Voltage | Voltage difference between the most negative terminal of the HVES battery and chassis measured on the hybrid system bus side (not the battery side) of any HVES contained output contactor. This voltage may be used for system level monitoring of battery shorts to chassis within the HVES. This parameter is for one of multiple packs in an HVESS. If there is only one pack in the system, the HVESS parameters should be used. If there are multiple packs in the system, then both individual pack messages (e.g. HVESP1, HVESP2 etc.) and system level messages (HVESS) may be required. | 2 bytes | 0.05 V per bit | 0 V | 0 to 3 212.75 V |  | V | 80 | SAEev01 | Measured |  | 0.05 | 0 | 3212.75 | 16 | 16 | J1939DA | J1939DA | 2020-07-13 | 2020-07-13 | 2020-07-13 | FullDefinition | FullDefinition
|  |  |  | 62077 | High Voltage Energy Storage Pack 13 Data 11 | HVESP13D11 | Data set 11 (electrical data) for High Voltage Energy Storage Pack 13. | PDU2 | Page 0 | Fixed | 8 |  | 6 | 8 | No | 100 ms | 3 |  | 3-4 | 3.1 | 15677 | HVESP13 Voltage Level Negative to Chassis Ground Voltage | Voltage difference between the most negative terminal of the HVES battery and chassis measured at the battery side of any HVES contained output contactor. This voltage may be used for system level monitoring of battery shorts to chassis within the HVES. This parameter is for one of multiple packs in an HVESS. If there is only one pack in the system, the HVESS parameters should be used. If there are multiple packs in the system, then both individual pack messages (e.g. HVESP1, HVESP2 etc.) and system level messages (HVESS) may be required. | 2 bytes | 0.05 V per bit | 0 V | 0 to 3 212.75 V |  | V | 80 | SAEev01 | Measured |  | 0.05 | 0 | 3212.75 | 16 | 16 | J1939DA | J1939DA | 2020-07-13 | 2020-07-13 | 2020-07-13 | FullDefinition | FullDefinition
|  |  |  | 62077 | High Voltage Energy Storage Pack 13 Data 11 | HVESP13D11 | Data set 11 (electrical data) for High Voltage Energy Storage Pack 13. | PDU2 | Page 0 | Fixed | 8 |  | 6 | 8 | No | 100 ms | 3 |  | 5-6 | 5.1 | 15678 | HVESP13 Actual Charge Rate | This signal represents the actual present charge rate of this High Voltage Energy Storage Pack instance. This parameter is for one of multiple packs in an HVESS. If there is only one pack in the system, the HVESS parameters should be used. If there are multiple packs in the system, then both individual pack messages (e.g. HVESP1, HVESP2 etc.) and system level messages (HVESS) may be required. | 2 bytes | 0.05 kW per bit | 0 kW | 0 to 3 212.75 kW |  | kW | 346 | SAEpw05 | Measured |  | 0.05 | 0 | 3212.75 | 16 | 16 | J1939DA | J1939DA | 2020-07-13 | 2020-07-13 | 2020-07-13 | FullDefinition | FullDefinition
|  |  |  | 62078 | High Voltage Energy Storage Pack 14 Status 2 | HVESP14S2 | Status data set 2 for High Voltage Energy Storage Pack 14. | PDU2 | Page 0 | Fixed | 8 |  | 6 | 8 | No | 100 ms | 3 |  | 1.1 | 1.1 | 15706 | HVESP14 Discharge Power Limit Due to State of Charge | Indicates whether or not discharge power of this HVES instance is being limited due to state of charge. This parameter is for one of multiple packs in an HVESS. If there is only one pack in the system, the HVESS parameters should be used. If there are multiple packs in the system, then both individual pack messages (e.g. HVESP1, HVESP2 etc.) and system level messages (HVESS) may be required. 00b = No power limit for this reason 01b = Power limited for this reason 10b = Error 11b = Not Available | 2 bits | 4 states | 0 | 0 to 3 |  |  | 87 | SAEbs02 | Measured |  | 1 | 0 | 3 | 2 | 2 | J1939DA | J1939DA | 2020-07-13 | 2020-07-13 | 2020-07-13 | FullDefinition | FullDefinition
|  |  |  | 62078 | High Voltage Energy Storage Pack 14 Status 2 | HVESP14S2 | Status data set 2 for High Voltage Energy Storage Pack 14. | PDU2 | Page 0 | Fixed | 8 |  | 6 | 8 | No | 100 ms | 3 |  | 1.3 | 1.3 | 15707 | HVESP14 Discharge Power Limit Due to Battery Temperature | Indicates whether or not discharge power of this HVES instance is being limited due to battery temperature. This parameter is for one of multiple packs in an HVESS. If there is only one pack in the system, the HVESS parameters should be used. If there are multiple packs in the system, then both individual pack messages (e.g. HVESP1, HVESP2 etc.) and system level messages (HVESS) may be required. 00b = No power limit for this reason 01b = Power limited for this reason 10b = Error 11b = Not Available | 2 bits | 4 states | 0 | 0 to 3 |  |  | 87 | SAEbs02 | Measured |  | 1 | 0 | 3 | 2 | 2 | J1939DA | J1939DA | 2020-07-13 | 2020-07-13 | 2020-07-13 | FullDefinition | FullDefinition
|  |  |  | 62078 | High Voltage Energy Storage Pack 14 Status 2 | HVESP14S2 | Status data set 2 for High Voltage Energy Storage Pack 14. | PDU2 | Page 0 | Fixed | 8 |  | 6 | 8 | No | 100 ms | 3 |  | 1.5 | 1.5 | 15708 | HVESP14 Discharge Power Limit Due to Battery Diagnostic Condition | Indicates whether or not discharge power of this HVES instance is being limited due to a battery diagnostic condition. This parameter is for one of multiple packs in an HVESS. If there is only one pack in the system, the HVESS parameters should be used. If there are multiple packs in the system, then both individual pack messages (e.g. HVESP1, HVESP2 etc.) and system level messages (HVESS) may be required. 00b = No power limit for this reason 01b = Power limited for this reason 10b = Error 11b = Not Available | 2 bits | 4 states | 0 | 0 to 3 |  |  | 87 | SAEbs02 | Measured |  | 1 | 0 | 3 | 2 | 2 | J1939DA | J1939DA | 2020-07-13 | 2020-07-13 | 2020-07-13 | FullDefinition | FullDefinition
|  |  |  | 62078 | High Voltage Energy Storage Pack 14 Status 2 | HVESP14S2 | Status data set 2 for High Voltage Energy Storage Pack 14. | PDU2 | Page 0 | Fixed | 8 |  | 6 | 8 | No | 100 ms | 3 |  | 1.7 | 1.7 | 15709 | HVESP14 Discharge Power Limit Due to Battery or Cell Voltage | Indicates whether or not discharge power of this HVES instance is being limited due to a battery or cell voltage level. This parameter is for one of multiple packs in an HVESS. If there is only one pack in the system, the HVESS parameters should be used. If there are multiple packs in the system, then both individual pack messages (e.g. HVESP1, HVESP2 etc.) and system level messages (HVESS) may be required. 00b = No power limit for this reason 01b = Power limited for this reason 10b = Error 11b = Not Available | 2 bits | 4 states | 0 | 0 to 3 |  |  | 87 | SAEbs02 | Measured |  | 1 | 0 | 3 | 2 | 2 | J1939DA | J1939DA | 2020-07-13 | 2020-07-13 | 2020-07-13 | FullDefinition | FullDefinition
|  |  |  | 62078 | High Voltage Energy Storage Pack 14 Status 2 | HVESP14S2 | Status data set 2 for High Voltage Energy Storage Pack 14. | PDU2 | Page 0 | Fixed | 8 |  | 6 | 8 | No | 100 ms | 3 |  | 2.1 | 2.1 | 15710 | HVESP14 Discharge Power Limit Due to Battery Current | Indicates whether or not discharge power of this HVES instance is being limited due to battery current. This parameter is for one of multiple packs in an HVESS. If there is only one pack in the system, the HVESS parameters should be used. If there are multiple packs in the system, then both individual pack messages (e.g. HVESP1, HVESP2 etc.) and system level messages (HVESS) may be required. 00b = No power limit for this reason 01b = Power limited for this reason 10b = Error 11b = Not Available | 2 bits | 4 states | 0 | 0 to 3 |  |  | 87 | SAEbs02 | Measured |  | 1 | 0 | 3 | 2 | 2 | J1939DA | J1939DA | 2020-07-13 | 2020-07-13 | 2020-07-13 | FullDefinition | FullDefinition
|  |  |  | 62078 | High Voltage Energy Storage Pack 14 Status 2 | HVESP14S2 | Status data set 2 for High Voltage Energy Storage Pack 14. | PDU2 | Page 0 | Fixed | 8 |  | 6 | 8 | No | 100 ms | 3 |  | 2.3 | 2.3 | 15711 | HVESP14 Discharge Power Limit Due to an Undefined Cause | Indicates whether or not discharge power of this HVES instance is being limited due to an undefined cause. This parameter is for one of multiple packs in an HVESS. If there is only one pack in the system, the HVESS parameters should be used. If there are multiple packs in the system, then both individual pack messages (e.g. HVESP1, HVESP2 etc.) and system level messages (HVESS) may be required. 00b = No power limit for this reason 01b = Power limited for this reason 10b = Error 11b = Not Available | 2 bits | 4 states | 0 | 0 to 3 |  |  | 87 | SAEbs02 | Measured |  | 1 | 0 | 3 | 2 | 2 | J1939DA | J1939DA | 2020-07-13 | 2020-07-13 | 2020-07-13 | FullDefinition | FullDefinition
|  |  |  | 62078 | High Voltage Energy Storage Pack 14 Status 2 | HVESP14S2 | Status data set 2 for High Voltage Energy Storage Pack 14. | PDU2 | Page 0 | Fixed | 8 |  | 6 | 8 | No | 100 ms | 3 |  | 5.1 | 5.1 | 15712 | HVESP14 Charge Power Limit Due to State of Charge | Indicates whether or not charge power of this HVES instance is being limited due to state of charge. This parameter is for one of multiple packs in an HVESS. If there is only one pack in the system, the HVESS parameters should be used. If there are multiple packs in the system, then both individual pack messages (e.g. HVESP1, HVESP2 etc.) and system level messages (HVESS) may be required. 00b = No power limit for this reason 01b = Power limited for this reason 10b = Error 11b = Not Available | 2 bits | 4 states | 0 | 0 to 3 |  |  | 87 | SAEbs02 | Measured |  | 1 | 0 | 3 | 2 | 2 | J1939DA | J1939DA | 2020-07-13 | 2020-07-13 | 2020-07-13 | FullDefinition | FullDefinition
|  |  |  | 62078 | High Voltage Energy Storage Pack 14 Status 2 | HVESP14S2 | Status data set 2 for High Voltage Energy Storage Pack 14. | PDU2 | Page 0 | Fixed | 8 |  | 6 | 8 | No | 100 ms | 3 |  | 5.3 | 5.3 | 15713 | HVESP14 Charge Power Limit Due to Battery Temperature | Indicates whether or not charge power of this HVES instance is being limited due to battery temperature. This parameter is for one of multiple packs in an HVESS. If there is only one pack in the system, the HVESS parameters should be used. If there are multiple packs in the system, then both individual pack messages (e.g. HVESP1, HVESP2 etc.) and system level messages (HVESS) may be required. 00b = No power limit for this reason 01b = Power limited for this reason 10b = Error 11b = Not Available | 2 bits | 4 states | 0 | 0 to 3 |  |  | 87 | SAEbs02 | Measured |  | 1 | 0 | 3 | 2 | 2 | J1939DA | J1939DA | 2020-07-13 | 2020-07-13 | 2020-07-13 | FullDefinition | FullDefinition
|  |  |  | 62078 | High Voltage Energy Storage Pack 14 Status 2 | HVESP14S2 | Status data set 2 for High Voltage Energy Storage Pack 14. | PDU2 | Page 0 | Fixed | 8 |  | 6 | 8 | No | 100 ms | 3 |  | 5.5 | 5.5 | 15714 | HVESP14 Charge Power Limit Due to Battery Diagnostic Condition | Indicates whether or not charge power of this HVES instance is being limited due to a battery diagnostic condition. This parameter is for one of multiple packs in an HVESS. If there is only one pack in the system, the HVESS parameters should be used. If there are multiple packs in the system, then both individual pack messages (e.g. HVESP1, HVESP2 etc.) and system level messages (HVESS) may be required. 00b = No power limit for this reason 01b = Power limited for this reason 10b = Error 11b = Not Available | 2 bits | 4 states | 0 | 0 to 3 |  |  | 87 | SAEbs02 | Measured |  | 1 | 0 | 3 | 2 | 2 | J1939DA | J1939DA | 2020-07-13 | 2020-07-13 | 2020-07-13 | FullDefinition | FullDefinition
|  |  |  | 62078 | High Voltage Energy Storage Pack 14 Status 2 | HVESP14S2 | Status data set 2 for High Voltage Energy Storage Pack 14. | PDU2 | Page 0 | Fixed | 8 |  | 6 | 8 | No | 100 ms | 3 |  | 5.7 | 5.7 | 15715 | HVESP14 Charge Power Limit Due to Battery or Cell Voltage | Indicates whether or not charge power of this HVES instance is being limited due to a battery or cell voltage level. This parameter is for one of multiple packs in an HVESS. If there is only one pack in the system, the HVESS parameters should be used. If there are multiple packs in the system, then both individual pack messages (e.g. HVESP1, HVESP2 etc.) and system level messages (HVESS) may be required. 00b = No power limit for this reason 01b = Power limited for this reason 10b = Error 11b = Not Available | 2 bits | 4 states | 0 | 0 to 3 |  |  | 87 | SAEbs02 | Measured |  | 1 | 0 | 3 | 2 | 2 | J1939DA | J1939DA | 2020-07-13 | 2020-07-13 | 2020-07-13 | FullDefinition | FullDefinition
|  |  |  | 62078 | High Voltage Energy Storage Pack 14 Status 2 | HVESP14S2 | Status data set 2 for High Voltage Energy Storage Pack 14. | PDU2 | Page 0 | Fixed | 8 |  | 6 | 8 | No | 100 ms | 3 |  | 6.1 | 6.1 | 15716 | HVESP14 Charge Power Limit Due to Battery Current | Indicates whether or not charge power of this HVES instance is being limited due to battery current. This parameter is for one of multiple packs in an HVESS. If there is only one pack in the system, the HVESS parameters should be used. If there are multiple packs in the system, then both individual pack messages (e.g. HVESP1, HVESP2 etc.) and system level messages (HVESS) may be required. 00b = No power limit for this reason 01b = Power limited for this reason 10b = Error 11b = Not Available | 2 bits | 4 states | 0 | 0 to 3 |  |  | 87 | SAEbs02 | Measured |  | 1 | 0 | 3 | 2 | 2 | J1939DA | J1939DA | 2020-07-13 | 2020-07-13 | 2020-07-13 | FullDefinition | FullDefinition
|  |  |  | 62078 | High Voltage Energy Storage Pack 14 Status 2 | HVESP14S2 | Status data set 2 for High Voltage Energy Storage Pack 14. | PDU2 | Page 0 | Fixed | 8 |  | 6 | 8 | No | 100 ms | 3 |  | 6.3 | 6.3 | 15717 | HVESP14 Charge Power Limit Due to an Undefined Cause | Indicates whether or not charge power of this HVES instance is being limited due to an undefined cause. This parameter is for one of multiple packs in an HVESS. If there is only one pack in the system, the HVESS parameters should be used. If there are multiple packs in the system, then both individual pack messages (e.g. HVESP1, HVESP2 etc.) and system level messages (HVESS) may be required. 00b = No power limit for this reason 01b = Power limited for this reason 10b = Error 11b = Not Available | 2 bits | 4 states | 0 | 0 to 3 |  |  | 87 | SAEbs02 | Measured |  | 1 | 0 | 3 | 2 | 2 | J1939DA | J1939DA | 2020-07-13 | 2020-07-13 | 2020-07-13 | FullDefinition | FullDefinition
|  |  |  | 62079 | High Voltage Energy Storage Pack 14 Data 1 | HVESP14D1 | Data set 1 (electrical data) for High Voltage Energy Storage Pack 14. | PDU2 | Page 0 | Fixed | 8 |  | 8 | 8 | No | 20 ms | 3 |  | 1-2 | 1.1 | 15718 | HVESP14 Available Discharge Power | The rate at which this High Voltage Energy Storage Pack instance can currently provide energy for propulsion or other uses. This parameter is for one of multiple packs in an HVESS. If there is only one pack in the system, the HVESS parameters should be used. If there are multiple packs in the system, then both individual pack messages (e.g. HVESP1, HVESP2 etc.) and system level messages (HVESS) may be required. | 2 bytes | 0.05 kW per bit | 0 kW | 0 to 3 212.75 kW |  | kW | 346 | SAEpw05 | Measured |  | 0.05 | 0 | 3212.75 | 16 | 16 | J1939DA | J1939DA | 2020-07-13 | 2020-07-13 | 2020-07-13 | FullDefinition | FullDefinition
|  |  |  | 62079 | High Voltage Energy Storage Pack 14 Data 1 | HVESP14D1 | Data set 1 (electrical data) for High Voltage Energy Storage Pack 14. | PDU2 | Page 0 | Fixed | 8 |  | 8 | 8 | No | 20 ms | 3 |  | 3-4 | 3.1 | 15719 | HVESP14 Available Charge Power | The rate at which this High Voltage Energy Storage Pack instance can currently receive energy from a regenerative or recharging system. This parameter is for one of multiple packs in an HVESS. If there is only one pack in the system, the HVESS parameters should be used. If there are multiple packs in the system, then both individual pack messages (e.g. HVESP1, HVESP2 etc.) and system level messages (HVESS) may be required. | 2 bytes | 0.05 kW per bit | 0 kW | 0 to 3 212.75 kW |  | kW | 346 | SAEpw05 | Measured |  | 0.05 | 0 | 3212.75 | 16 | 16 | J1939DA | J1939DA | 2020-07-13 | 2020-07-13 | 2020-07-13 | FullDefinition | FullDefinition
|  |  |  | 62079 | High Voltage Energy Storage Pack 14 Data 1 | HVESP14D1 | Data set 1 (electrical data) for High Voltage Energy Storage Pack 14. | PDU2 | Page 0 | Fixed | 8 |  | 8 | 8 | No | 20 ms | 3 |  | 5-6 | 5.1 | 15720 | HVESP14 Voltage Level | The voltage level of this High Voltage Energy Storage Pack instance. This parameter should be synchronized with SPN 15721 (HVESP14 Current) such that a realized power value can be calculated. If the HVES component physically contains the contactors which connect it to the vehicle high voltage system, then this voltage is measured before those contactors. This parameter is for one of multiple packs in an HVESS. If there is only one pack in the system, the HVESS parameters should be used. If there are multiple packs in the system, then both individual pack messages (e.g. HVESP1, HVESP2 etc.) and system level messages (HVESS) may be required. | 2 bytes | 0.05 V per bit | 0 V | 0 to 3 212.75 V |  | V | 80 | SAEev01 | Measured |  | 0.05 | 0 | 3212.75 | 16 | 16 | J1939DA | J1939DA | 2020-07-13 | 2020-07-13 | 2020-07-13 | FullDefinition | FullDefinition
|  |  |  | 62079 | High Voltage Energy Storage Pack 14 Data 1 | HVESP14D1 | Data set 1 (electrical data) for High Voltage Energy Storage Pack 14. | PDU2 | Page 0 | Fixed | 8 |  | 8 | 8 | No | 20 ms | 3 |  | 7-8 | 7.1 | 15721 | HVESP14 Current | The current in or out of this High Voltage Energy Storage Pack instance. This parameter should be synchronized with SPN 15720 (HVESP14 Voltage Level) such that a realized power value can be calculated. This parameter is defined from the high voltage energy storage pack’s point of view. A positive value represents current into (charging) the energy storage pack. A negative value represents current out of (discharging) the energy storage pack. This parameter is for one of multiple packs in an HVESS. If there is only one pack in the system, the HVESS parameters should be used. If there are multiple packs in the system, then both individual pack messages (e.g. HVESP1, HVESP2 etc.) and system level messages (HVESS) may be required. | 2 bytes | 0.05 A per bit | -1 600 A | -1 600 to 1 612.75 A |  | A | 104 | SAEec01 | Measured | See SPN 5919 and 5920 in 'Supporting Information' tab | 0.05 | -1600 | 1612.75 | 16 | 16 | J1939DA | J1939DA | 2020-07-13 | 2020-07-13 | 2020-07-13 | FullDefinition | FullDefinition
|  |  |  | 62080 | High Voltage Energy Storage Pack 14 Data 2 | HVESP14D2 | Data set 2 (electrical data) for High Voltage Energy Storage Pack 14. | PDU2 | Page 0 | Fixed | 8 |  | 7 | 8 | No | 20 ms | 3 |  | 1-2 | 1.1 | 15722 | HVESP14 Fast Update State of Charge | Indicates this High Voltage Energy Storage Pack instance state of charge. 0% means no charge remaining, 100% means the system is fully charged in terms of physical limits of this energy storage pack instance. Acceptable state of charge upper and lower boundaries for normal operation are defined in SPN 15830 (HVESP14 Recommended Minimum State Of Charge) and SPN 15831 (HVESP14 Recommended Maximum State Of Charge). The update rate and resolution of this parameter are intended for control purposes within a hybrid control system; for a simple periodic value, SPN 5464 (Hybrid Battery Pack Remaining Charge) may be of use. This parameter is for one of multiple packs in an HVESS. If there is only one pack in the system, the HVESS parameters should be used. If there are multiple packs in the system, then both individual pack messages (e.g. HVESP1, HVESP2 etc.) and system level messages (HVESS) may be required. | 2 bytes | 0.001 562 5 % per bit | 0 % | 0 to 100.398 437 5 % |  | % | 345 | SAEpc21 | Measured | See SPN 7895 in 'Supporting Information' tab | 0.0015625 | 0 | 100.3984 | 16 | 16 | J1939DA | J1939DA | 2020-07-13 | 2020-07-13 | 2020-07-13 | FullDefinition | FullDefinition
|  |  |  | 62080 | High Voltage Energy Storage Pack 14 Data 2 | HVESP14D2 | Data set 2 (electrical data) for High Voltage Energy Storage Pack 14. | PDU2 | Page 0 | Fixed | 8 |  | 7 | 8 | No | 20 ms | 3 |  | 3-4 | 3.1 | 15723 | HVESP14 Highest Cell Voltage | The highest voltage level reported by any cell in this High Voltage Energy Storage Pack instance. If a single voltage sensor covers more than one cell, the value in this parameter is for the smallest group of cells measured. See SPN 15803 (HVESP14 Highest Cell Voltage Module Number) and SPN 15804 (HVESP14 Highest Cell Voltage Cell Number) for cell location information. This parameter is for one of multiple packs in an HVESS. If there is only one pack in the system, the HVESS parameters should be used. If there are multiple packs in the system, then both individual pack messages (e.g. HVESP1, HVESP2 etc.) and system level messages (HVESS) may be required. | 2 bytes | 0.001 V per bit | 0 V | 0 to 64.255 V |  | V | 347 | SAEev06 | Measured |  | 0.001 | 0 | 64.255 | 16 | 16 | J1939DA | J1939DA | 2020-07-13 | 2020-07-13 | 2020-07-13 | FullDefinition | FullDefinition
|  |  |  | 62080 | High Voltage Energy Storage Pack 14 Data 2 | HVESP14D2 | Data set 2 (electrical data) for High Voltage Energy Storage Pack 14. | PDU2 | Page 0 | Fixed | 8 |  | 7 | 8 | No | 20 ms | 3 |  | 5-6 | 5.1 | 15724 | HVESP14 Lowest Cell Voltage | The lowest voltage level reported by any cell in this High Voltage Energy Storage Pack instance. If a single voltage sensor covers more than one cell, the value in this parameter is for the smallest group of cells measured. See SPN 15805 (HVESP14 Lowest Cell Voltage Module Number) and SPN 15806 (HVESP14 Lowest Cell Voltage Cell Number) for cell location information. This parameter is for one of multiple packs in an HVESS. If there is only one pack in the system, the HVESS parameters should be used. If there are multiple packs in the system, then both individual pack messages (e.g. HVESP1, HVESP2 etc.) and system level messages (HVESS) may be required. | 2 bytes | 0.001 V per bit | 0 V | 0 to 64.255 V |  | V | 347 | SAEev06 | Measured |  | 0.001 | 0 | 64.255 | 16 | 16 | J1939DA | J1939DA | 2020-07-13 | 2020-07-13 | 2020-07-13 | FullDefinition | FullDefinition
|  |  |  | 62080 | High Voltage Energy Storage Pack 14 Data 2 | HVESP14D2 | Data set 2 (electrical data) for High Voltage Energy Storage Pack 14. | PDU2 | Page 0 | Fixed | 8 |  | 7 | 8 | No | 20 ms | 3 |  | 7.1 | 7.1 | 15725 | HVESP14 Cell Voltage Differential Status | Indicates whether or not the differential between the highest and lowest cell voltages are within acceptable limits, according to this High Voltage Energy Storage Pack instance. The actual voltage differential can be calculated by subtracting SPN 15724 (HVESP14 Lowest Cell Voltage) from SPN 15723 (HVESP14 Highest Cell Voltage). This parameter is for one of multiple packs in an HVESS. If there is only one pack in the system, the HVESS parameters should be used. If there are multiple packs in the system, then both individual pack messages (e.g. HVESP1, HVESP2 etc.) and system level messages (HVESS) may be required. 0000b = Cell-to-cell voltage differential is within acceptable limits 0001b = Cell-to-cell voltage differential exceeds acceptable limits but can be corrected via auto-balancing 0010b = Cell-to-cell voltage differential exceeds acceptable limits to a point where external maintenance balancing is required to restore battery performance 0011b = Cell-to-cell voltage differential exceeds acceptable limits to a point where external maintenance balancing cannot restore battery performance 0100b = Cell-to-cell voltage differential exceeds acceptable limits; it is not known whether balancing can restore battery performance 0101b = Reserved 0110b = Reserved 0111b = Reserved 1000b = Reserved 1001b = Reserved 1010b = Reserved 1011b = Reserved 1100b = Reserved 1101b = Reserved 1110b = Error 1111b = Not Available | 4 bits | 16 states | 0 | 0 to 15 |  |  | 89 | SAEbs04 | Measured |  | 1 | 0 | 15 | 4 | 4 | J1939DA | J1939DA | 2020-07-13 | 2020-07-13 | 2020-07-13 | FullDefinition | FullDefinition
|  |  |  | 62081 | High Voltage Energy Storage Pack 14 Data 3 | HVESP14D3 | Data set 3 (thermal data) for High Voltage Energy Storage Pack 14. | PDU2 | Page 0 | Fixed | 8 |  | 7 | 8 | No | 20 ms | 3 |  | 1-2 | 1.1 | 15726 | HVESP14 Highest Cell Temperature | The highest temperature level reported by any cell in this High Voltage Energy Storage Pack instance. If a single temperature sensor covers more than one cell, the value in this parameter is for the smallest group of cells measured. See SPN 15808 (HVESP14 Highest Cell Temperature Module Number) and SPN 15809 (HVESP14 Highest Cell Temperature Cell Number) for cell location information. This parameter is for one of multiple packs in an HVESS. If there is only one pack in the system, the HVESS parameters should be used. If there are multiple packs in the system, then both individual pack messages (e.g. HVESP1, HVESP2 etc.) and system level messages (HVESS) may be required. | 2 bytes | 0.031 25 °C per bit | -273 °C | -273 to 1 734.968 75 °C |  | °C | 68 | SAEtp02 | Measured |  | 0.03125 | -273 | 1734.9688 | 16 | 16 | J1939DA | J1939DA | 2020-07-13 | 2020-07-13 | 2020-07-13 | FullDefinition | FullDefinition
|  |  |  | 62081 | High Voltage Energy Storage Pack 14 Data 3 | HVESP14D3 | Data set 3 (thermal data) for High Voltage Energy Storage Pack 14. | PDU2 | Page 0 | Fixed | 8 |  | 7 | 8 | No | 20 ms | 3 |  | 3-4 | 3.1 | 15727 | HVESP14 Lowest Cell Temperature | The lowest temperature level reported by any cell in this High Voltage Energy Storage Pack instance. If a single temperature sensor covers more than one cell, the value in this parameter is for the smallest group of cells measured. See SPN 15810 (HVESP14 Lowest Cell Temperature Module Number) and SPN 15811 (HVESP14 Lowest Cell Temperature Cell Number) for cell location information. This parameter is for one of multiple packs in an HVESS. If there is only one pack in the system, the HVESS parameters should be used. If there are multiple packs in the system, then both individual pack messages (e.g. HVESP1, HVESP2 etc.) and system level messages (HVESS) may be required. | 2 bytes | 0.031 25 °C per bit | -273 °C | -273 to 1 734.968 75 °C |  | °C | 68 | SAEtp02 | Measured |  | 0.03125 | -273 | 1734.9688 | 16 | 16 | J1939DA | J1939DA | 2020-07-13 | 2020-07-13 | 2020-07-13 | FullDefinition | FullDefinition
|  |  |  | 62081 | High Voltage Energy Storage Pack 14 Data 3 | HVESP14D3 | Data set 3 (thermal data) for High Voltage Energy Storage Pack 14. | PDU2 | Page 0 | Fixed | 8 |  | 7 | 8 | No | 20 ms | 3 |  | 5-6 | 5.1 | 15728 | HVESP14 Average Cell Temperature | The average temperature level of all cells in this High Voltage Energy Storage Pack instance. This parameter is for one of multiple packs in an HVESS. If there is only one pack in the system, the HVESS parameters should be used. If there are multiple packs in the system, then both individual pack messages (e.g. HVESP1, HVESP2 etc.) and system level messages (HVESS) may be required. | 2 bytes | 0.031 25 °C per bit | -273 °C | -273 to 1 734.968 75 °C |  | °C | 68 | SAEtp02 | Measured |  | 0.03125 | -273 | 1734.9688 | 16 | 16 | J1939DA | J1939DA | 2020-07-13 | 2020-07-13 | 2020-07-13 | FullDefinition | FullDefinition
|  |  |  | 62081 | High Voltage Energy Storage Pack 14 Data 3 | HVESP14D3 | Data set 3 (thermal data) for High Voltage Energy Storage Pack 14. | PDU2 | Page 0 | Fixed | 8 |  | 7 | 8 | No | 20 ms | 3 |  | 7.1 | 7.1 | 15729 | HVESP14 Cell Temperature Differential Status | Indicates whether or not the differential between the highest and lowest cell temperatures are within acceptable limits per this High Voltage Energy Storage Pack instance. The actual temperature differential can be calculated by subtracting SPN 15727 (HVESP14 Lowest Cell Temperature) from SPN 15726 (HVESP14 Highest Cell Temperature). This parameter is for one of multiple packs in an HVESS. If there is only one pack in the system, the HVESS parameters should be used. If there are multiple packs in the system, then both individual pack messages (e.g. HVESP1, HVESP2 etc.) and System level messages (HVESS) may be required. 00b = Cell-to-cell temperature differential is within acceptable limits 01b = Cell-to-cell temperature differential exceeds acceptable limits 10b = Error 11b = Not Available | 2 bits | 4 states | 0 | 0 to 3 |  |  | 87 | SAEbs02 | Measured |  | 1 | 0 | 3 | 2 | 2 | J1939DA | J1939DA | 2020-07-13 | 2020-07-13 | 2020-07-13 | FullDefinition | FullDefinition
|  |  |  | 62082 | High Voltage Energy Storage Pack 14 Data 4 | HVESP14D4 | Data set 4 (electrical data) for High Voltage Energy Storage Pack 14. | PDU2 | Page 0 | Fixed | 8 |  | 6 | 8 | No | 100 ms | 3 |  | 1-2 | 1.1 | 15730 | HVESP14 Discharge Capacity | The amount of stored electrical charge in this High Voltage Energy Storage Pack instance that is available for use by the hybrid system, i.e. “how full is the tank”. See SPN 15760 (HVESP14 Discharge Energy Capacity) for kilowatt-hours (kWh). This parameter is for one of multiple packs in an HVESS. If there is only one pack in the system, the HVESS parameters should be used. If there are multiple packs in the system, then both individual pack messages (e.g. HVESP1, HVESP2 etc.) and system level messages (HVESS) may be required. | 2 bytes | 0.01 Ah per bit | 0 Ah | 0 to 642.55 Ah |  | Ah | 342 | SAEca02 | Measured |  | 0.01 | 0 | 642.55 | 16 | 16 | J1939DA | J1939DA | 2020-07-13 | 2020-07-13 | 2020-07-13 | FullDefinition | FullDefinition
|  |  |  | 62082 | High Voltage Energy Storage Pack 14 Data 4 | HVESP14D4 | Data set 4 (electrical data) for High Voltage Energy Storage Pack 14. | PDU2 | Page 0 | Fixed | 8 |  | 6 | 8 | No | 100 ms | 3 |  | 3-4 | 3.1 | 15731 | HVESP14 Charge Capacity | The amount of unused electrical charge storage in this High Voltage Energy Storage Pack instance that is available to be filled by charging, i.e. “how much empty space is remaining in the tank”. See SPN 15761 (HVESP14 Charge Energy Capacity) for kilowatt-hours (kWh). This parameter is for one of multiple packs in an HVESS. If there is only one pack in the system, the HVESS parameters should be used. If there are multiple packs in the system, then both individual pack messages (e.g. HVESP1, HVESP2 etc.) and System level messages (HVESS) may be required. | 2 bytes | 0.01 Ah per bit | 0 Ah | 0 to 642.55 Ah |  | Ah | 342 | SAEca02 | Measured |  | 0.01 | 0 | 642.55 | 16 | 16 | J1939DA | J1939DA | 2020-07-13 | 2020-07-13 | 2020-07-13 | FullDefinition | FullDefinition
|  |  |  | 62082 | High Voltage Energy Storage Pack 14 Data 4 | HVESP14D4 | Data set 4 (electrical data) for High Voltage Energy Storage Pack 14. | PDU2 | Page 0 | Fixed | 8 |  | 6 | 8 | No | 100 ms | 3 |  | 5-6 | 5.1 | 15732 | HVESP14 Cell Balancing Count | The number of cells that are currently being balanced in this High Voltage Energy Storage Pack instance. This parameter is for one of multiple packs in an HVESS. If there is only one pack in the system, the HVESS parameters should be used. If there are multiple packs in the system, then both individual pack messages (e.g. HVESP1, HVESP2 etc.) and system level messages (HVESS) may be required. | 2 bytes | 1 count per bit | 0 count | 0 to 64 255 count |  | count | 12 | SAEct04 | Measured |  | 1 | 0 | 64255 | 16 | 16 | J1939DA | J1939DA | 2020-07-13 | 2020-07-13 | 2020-07-13 | FullDefinition | FullDefinition
|  |  |  | 62083 | High Voltage Energy Storage Pack 14 Data 5 | HVESP14D5 | Data set 5 (electrical data) for High Voltage Energy Storage Pack 14. | PDU2 | Page 0 | Fixed | 8 |  | 8 | 8 | No | 20 ms | 3 |  | 1-2 | 1.1 | 15733 | HVESP14 Discharge Current Limit | The maximum permissible current flow out of this High Voltage Energy Storage Pack instance. This parameter is defined from the high voltage energy storage pack's point of view. A negative value represents current flowing out of the energy storage system (discharging the system); as such, the current limit value must be between -1600 and 0 Amps. This parameter is for one of multiple packs in an HVESS. If there is only one pack in the system, the HVESS parameters should be used. If there are multiple packs in the system, then both individual pack messages (e.g. HVESP1, HVESP2 etc.) and system level messages (HVESS) may be required. | 2 bytes | 0.05 A per bit | -1 600 A | -1 600 to 1 612.75 A | -1600 to 0 A | A | 104 | SAEec01 | Measured |  | 0.05 | -1600 | 1612.75 | 16 | 16 | J1939DA | J1939DA | 2020-07-13 | 2020-07-13 | 2020-07-13 | FullDefinition | FullDefinition
|  |  |  | 62083 | High Voltage Energy Storage Pack 14 Data 5 | HVESP14D5 | Data set 5 (electrical data) for High Voltage Energy Storage Pack 14. | PDU2 | Page 0 | Fixed | 8 |  | 8 | 8 | No | 20 ms | 3 |  | 3-4 | 3.1 | 15734 | HVESP14 Charge Current Limit | The maximum permissible current flow into this High Voltage Energy Storage Pack instance. This parameter is defined from the high voltage energy storage pack's point of view. A positive value represents current flowing into the energy storage system (charging the system); as such current limit value must be between 0 and +1612.75 Amps. This parameter is for one of multiple packs in an HVESS. If there is only one pack in the system, the HVESS parameters should be used. If there are multiple packs in the system, then both individual pack messages (e.g. HVESP1, HVESP2 etc.) and system level messages (HVESS) may be required. | 2 bytes | 0.05 A per bit | -1 600 A | -1 600 to 1 612.75 A | 0 to +1612.75 A | A | 104 | SAEec01 | Measured |  | 0.05 | -1600 | 1612.75 | 16 | 16 | J1939DA | J1939DA | 2020-07-13 | 2020-07-13 | 2020-07-13 | FullDefinition | FullDefinition
|  |  |  | 62083 | High Voltage Energy Storage Pack 14 Data 5 | HVESP14D5 | Data set 5 (electrical data) for High Voltage Energy Storage Pack 14. | PDU2 | Page 0 | Fixed | 8 |  | 8 | 8 | No | 20 ms | 3 |  | 5-6 | 5.1 | 15735 | HVESP14 Lowest Cell State of Charge | Indicates the state of charge of the lowest-charged cell in this High Voltage Energy Storage Pack instance. 0% means no charge remaining, 100% means the cell is fully charged. If a single state of charge value covers more than one cell, the value in this parameter is for the smallest group of cells measured. See SPN 15814 (HVESP14 Lowest Cell State of Charge Module Number) and SPN 15815 (HVESP14 Lowest Cell State of Charge Cell Number) for cell location information. This parameter is for one of multiple packs in an HVESS. If there is only one pack in the system, the HVESS parameters should be used. If there are multiple packs in the system, then both individual pack messages (e.g. HVESP1, HVESP2 etc.) and system level messages (HVESS) may be required. | 2 bytes | 0.001 562 5 % per bit | 0 % | 0 to 100.398 437 5 % |  | % | 345 | SAEpc21 | Measured |  | 0.0015625 | 0 | 100.3984 | 16 | 16 | J1939DA | J1939DA | 2020-07-13 | 2020-07-13 | 2020-07-13 | FullDefinition | FullDefinition
|  |  |  | 62083 | High Voltage Energy Storage Pack 14 Data 5 | HVESP14D5 | Data set 5 (electrical data) for High Voltage Energy Storage Pack 14. | PDU2 | Page 0 | Fixed | 8 |  | 8 | 8 | No | 20 ms | 3 |  | 7-8 | 7.1 | 15736 | HVESP14 Highest Cell State of Charge | Indicates the state of charge of the highest-charged cell in this High Voltage Energy Storage Pack instance. 0% means no charge remaining, 100% means the cell is fully charged. If a single state of charge value covers more than one cell, the value in this parameter is for the smallest group of cells measured. See SPN 15812 (HVESP14 Highest Cell State of Charge Module Number) and SPN 15813 (HVESP14 Highest Cell State of Charge Cell Number) for cell location information. This parameter is for one of multiple packs in an HVESS. If there is only one pack in the system, the HVESS parameters should be used. If there are multiple packs in the system, then both individual pack messages (e.g. HVESP1, HVESP2 etc.) and system level messages (HVESS) may be required. | 2 bytes | 0.001 562 5 % per bit | 0 % | 0 to 100.398 437 5 % |  | % | 345 | SAEpc21 | Measured |  | 0.0015625 | 0 | 100.3984 | 16 | 16 | J1939DA | J1939DA | 2020-07-13 | 2020-07-13 | 2020-07-13 | FullDefinition | FullDefinition
|  |  |  | 62084 | High Voltage Energy Storage Pack 14 Data 6 | HVESP14D6 | Data set 6 (external or interface data) for High Voltage Energy Storage Pack 14. | PDU2 | Page 0 | Fixed | 8 |  | 8 | 8 | No | 100 ms | 3 |  | 1-2 | 1.1 | 15737 | HVESP14 Bus Voltage | The voltage level of the high voltage bus, as measured by this High Voltage Energy Storage Pack instance on the bus side (not the battery side) of its contactors. This parameter is for one of multiple packs in an HVESS. If there is only one pack in the system, the HVESS parameters should be used. If there are multiple packs in the system, then both individual pack messages (e.g. HVESP1, HVESP2 etc.) and system level messages (HVESS) may be required. | 2 bytes | 0.05 V per bit | 0 V | 0 to 3 212.75 V |  | V | 80 | SAEev01 | Measured |  | 0.05 | 0 | 3212.75 | 16 | 16 | J1939DA | J1939DA | 2020-07-13 | 2020-07-13 | 2020-07-13 | FullDefinition | FullDefinition
|  |  |  | 62084 | High Voltage Energy Storage Pack 14 Data 6 | HVESP14D6 | Data set 6 (external or interface data) for High Voltage Energy Storage Pack 14. | PDU2 | Page 0 | Fixed | 8 |  | 8 | 8 | No | 100 ms | 3 |  | 3-4 | 3.1 | 15738 | HVESP14 Ignition Voltage | The voltage level at the ignition input of this High Voltage Energy Storage Pack controller. This parameter is for one of multiple packs in an HVESS. If there is only one pack in the system, the HVESS parameters should be used. If there are multiple packs in the system, then both individual pack messages (e.g. HVESP1, HVESP2 etc.) and system level messages (HVESS) may be required. | 2 bytes | 0.01 V per bit | 0 V | 0 to 642.55 V |  | V | 221 | SAEev03 | Measured |  | 0.01 | 0 | 642.55 | 16 | 16 | J1939DA | J1939DA | 2020-07-13 | 2020-07-13 | 2020-07-13 | FullDefinition | FullDefinition
|  |  |  | 62084 | High Voltage Energy Storage Pack 14 Data 6 | HVESP14D6 | Data set 6 (external or interface data) for High Voltage Energy Storage Pack 14. | PDU2 | Page 0 | Fixed | 8 |  | 8 | 8 | No | 100 ms | 3 |  | 5 | 5.1 | 15739 | HVESP14 Intake Coolant Temperature | The temperature of liquid coolant as it enters this High Voltage Energy Storage Pack instance. This parameter is for one of multiple packs in an HVESS. If there is only one pack in the system, the HVESS parameters should be used. If there are multiple packs in the system, then both individual pack messages (e.g. HVESP1, HVESP2 etc.) and system level messages (HVESS) may be required. | 1 byte | 1 °C per bit | -40 °C | -40 to 210 °C |  | °C | 67 | SAEtp01 | Measured |  | 1 | -40 | 210 | 8 | 8 | J1939DA | J1939DA | 2020-07-13 | 2020-07-13 | 2020-07-13 | FullDefinition | FullDefinition
|  |  |  | 62084 | High Voltage Energy Storage Pack 14 Data 6 | HVESP14D6 | Data set 6 (external or interface data) for High Voltage Energy Storage Pack 14. | PDU2 | Page 0 | Fixed | 8 |  | 8 | 8 | No | 100 ms | 3 |  | 6 | 6.1 | 15740 | HVESP14 Outlet Coolant Temperature | The temperature of liquid coolant as it exits this High Voltage Energy Storage Pack instance. This parameter is for one of multiple packs in an HVESS. If there is only one pack in the system, the HVESS parameters should be used. If there are multiple packs in the system, then both individual pack messages (e.g. HVESP1, HVESP2 etc.) and system level messages (HVESS) may be required. | 1 byte | 1 °C per bit | -40 °C | -40 to 210 °C |  | °C | 67 | SAEtp01 | Measured |  | 1 | -40 | 210 | 8 | 8 | J1939DA | J1939DA | 2020-07-13 | 2020-07-13 | 2020-07-13 | FullDefinition | FullDefinition
|  |  |  | 62084 | High Voltage Energy Storage Pack 14 Data 6 | HVESP14D6 | Data set 6 (external or interface data) for High Voltage Energy Storage Pack 14. | PDU2 | Page 0 | Fixed | 8 |  | 8 | 8 | No | 100 ms | 3 |  | 7 | 7.1 | 15741 | HVESP14 Electronics Temperature | The temperature of the electronics or control modules in this High Voltage Energy Storage Pack instance. If there are multiple temperature sensors then this parameter would be set to the maximum sensor reading. This parameter is for one of multiple packs in an HVESS. If there is only one pack in the system, the HVESS parameters should be used. If there are multiple packs in the system, then both individual pack messages (e.g. HVESP1, HVESP2 etc.) and system level messages (HVESS) may be required. | 1 byte | 1 °C per bit | -40 °C | -40 to 210 °C |  | °C | 67 | SAEtp01 | Measured |  | 1 | -40 | 210 | 8 | 8 | J1939DA | J1939DA | 2020-07-13 | 2020-07-13 | 2020-07-13 | FullDefinition | FullDefinition
|  |  |  | 62084 | High Voltage Energy Storage Pack 14 Data 6 | HVESP14D6 | Data set 6 (external or interface data) for High Voltage Energy Storage Pack 14. | PDU2 | Page 0 | Fixed | 8 |  | 8 | 8 | No | 100 ms | 3 |  | 8 | 8.1 | 15742 | HVESP14 Temperature | The temperature of this High Voltage Energy Storage Pack instance. The value may be determined from a unique sensor specifically for this purpose, or by aggregating various temperature sensor readings within the pack. This parameter is for one of multiple packs in an HVESS. If there is only one pack in the system, the HVESS parameters should be used. If there are multiple packs in the system, then both individual pack messages (e.g. HVESP1, HVESP2 etc.) and system level messages (HVESS) may be required. | 1 byte | 1 °C per bit | -40 °C | -40 to 210 °C |  | °C | 67 | SAEtp01 | Measured |  | 1 | -40 | 210 | 8 | 8 | J1939DA | J1939DA | 2020-07-13 | 2020-07-13 | 2020-07-13 | FullDefinition | FullDefinition
|  |  |  | 62085 | High Voltage Energy Storage Pack 14 Status 1 | HVESP14S1 | Status data set 1 for High Voltage Energy Storage Pack 14. | PDU2 | Page 0 | Fixed | 8 |  | 8 | 8 | No | 100 ms and on change, but no faster than 20 ms. | 3 |  | 1.1 | 1.1 | 15743 | HVESP14 High-Voltage Bus (Positive) Contactor State | Position of this High Voltage Energy Storage Pack instance positive side bus contactor. When this contactor is closed, the positive side of this HVES instance is connected to the positive side of the high-voltage bus. In systems where all contactors are controlled as a single unit (i.e. all contactors can only be either all open or all closed), this parameter may be used to convey the overall contactor status. This parameter is for one of multiple packs in an HVESS. If there is only one pack in the system, the HVESS parameters should be used. If there are multiple packs in the system, then both individual pack messages (e.g. HVESP1, HVESP2 etc.) and system level messages (HVESS) may be required. 00b = Contactor Open 01b = Contactor Closed 10b = Error 11b = Not Available | 2 bits | 4 states | 0 | 0 to 3 |  |  | 87 | SAEbs02 | Measured | See SPN 8412 in 'Supporting Information' tab | 1 | 0 | 3 | 2 | 2 | J1939DA | J1939DA | 2020-07-13 | 2020-07-13 | 2020-07-13 | FullDefinition | FullDefinition
|  |  |  | 62085 | High Voltage Energy Storage Pack 14 Status 1 | HVESP14S1 | Status data set 1 for High Voltage Energy Storage Pack 14. | PDU2 | Page 0 | Fixed | 8 |  | 8 | 8 | No | 100 ms and on change, but no faster than 20 ms. | 3 |  | 1.3 | 1.3 | 15744 | HVESP14 High-Voltage Bus (Negative) Contactor State | Position of this High Voltage Energy Storage Pack instance negative side bus contactor. When this contactor is closed, the negative side of this HVES instance is connected to the negative side of the high-voltage bus. If a system controls the positive, negative, and center contactors as a single unit (i.e. all contactors can only be either all open or all closed), then SPN 15743 (HVESP14 High-Voltage Bus (Positive) Contactor State) should be used to convey overall contactor status. This parameter is for one of multiple packs in an HVESS. If there is only one pack in the system, the HVESS parameters should be used. If there are multiple packs in the system, then both individual pack messages (e.g. HVESP1, HVESP2 etc.) and system level messages (HVESS) may be required. 00b = Contactor Open 01b = Contactor Closed 10b = Error 11b = Not Available | 2 bits | 4 states | 0 | 0 to 3 |  |  | 87 | SAEbs02 | Measured | See SPN 8412 in 'Supporting Information' tab | 1 | 0 | 3 | 2 | 2 | J1939DA | J1939DA | 2020-07-13 | 2020-07-13 | 2020-07-13 | FullDefinition | FullDefinition
|  |  |  | 62085 | High Voltage Energy Storage Pack 14 Status 1 | HVESP14S1 | Status data set 1 for High Voltage Energy Storage Pack 14. | PDU2 | Page 0 | Fixed | 8 |  | 8 | 8 | No | 100 ms and on change, but no faster than 20 ms. | 3 |  | 1.5 | 1.5 | 15745 | HVESP14 High-Voltage Bus Disconnect Forewarning | Indicates that this High Voltage Energy Storage Pack instance is about to disconnect from the high voltage bus due to unacceptable conditions. This parameter is for one of multiple packs in an HVESS. If there is only one pack in the system, the HVESS parameters should be used. If there are multiple packs in the system, then both individual pack messages (e.g. HVESP1, HVESP2 etc.) and system level messages (HVESS) may be required. 0000b = Disconnect not pending 0001b = Disconnect imminent due to battery pack voltage approaching minimum acceptable level 0010b = Disconnect imminent due to battery pack voltage approaching maximum acceptable level 0011b = Disconnect imminent due to module voltage approaching minimum acceptable level 0100b = Disconnect imminent due to module voltage approaching maximum acceptable level 0101b = Disconnect imminent due to cell voltage approaching minimum acceptable level 0110b = Disconnect imminent due to cell voltage approaching maximum acceptable level 0111b = Disconnect imminent due to battery pack current approaching maximum acceptable level 1000b = Reserved 1001b = Reserved 1010b = Reserved 1011b = Reserved 1100b = Reserved 1101b = Disconnect imminent - no reason given 1110b = Error 1111b = Not Available | 4 bits | 16 states | 0 | 0 to 15 |  |  | 89 | SAEbs04 | Measured |  | 1 | 0 | 15 | 4 | 4 | J1939DA | J1939DA | 2020-07-13 | 2020-07-13 | 2020-07-13 | FullDefinition | FullDefinition
|  |  |  | 62085 | High Voltage Energy Storage Pack 14 Status 1 | HVESP14S1 | Status data set 1 for High Voltage Energy Storage Pack 14. | PDU2 | Page 0 | Fixed | 8 |  | 8 | 8 | No | 100 ms and on change, but no faster than 20 ms. | 3 |  | 2.1 | 2.1 | 15746 | HVESP14 High-Voltage Bus Pre-Charge Relay State | Position of the high-voltage bus contactor pre-charge relay. When this relay is closed, this High Voltage Energy Storage Pack instance is bringing the high-voltage bus up to its operating level. This parameter is for one of multiple packs in an HVESS. If there is only one pack in the system, the HVESS parameters should be used. If there are multiple packs in the system, then both individual pack messages (e.g. HVESP1, HVESP2 etc.) and system level messages (HVESS) may be required. 00b = Relay Open 01b = Relay Closed 10b = Error 11b = Not Available | 2 bits | 4 states | 0 | 0 to 3 |  |  | 87 | SAEbs02 | Measured | See SPN 8412 in 'Supporting Information' tab | 1 | 0 | 3 | 2 | 2 | J1939DA | J1939DA | 2020-07-13 | 2020-07-13 | 2020-07-13 | FullDefinition | FullDefinition
|  |  |  | 62085 | High Voltage Energy Storage Pack 14 Status 1 | HVESP14S1 | Status data set 1 for High Voltage Energy Storage Pack 14. | PDU2 | Page 0 | Fixed | 8 |  | 8 | 8 | No | 100 ms and on change, but no faster than 20 ms. | 3 |  | 2.3 | 2.3 | 15747 | HVESP14 Center of Pack Contactor State | Position of the center high-voltage contactor. When this contactor is closed, the positive half of this High Voltage Energy Storage Pack instance is connected to the negative half. If a system controls the positive, negative, and center contactors as a single unit (i.e. all contactors can only be either all open or all closed), then SPN 15743 (HVESP14 High-Voltage Bus (Positive) Contactor State) should be used. This parameter is for one of multiple packs in an HVESS. If there is only one pack in the system, the HVESS parameters should be used. If there are multiple packs in the system, then both individual pack messages (e.g. HVESP1, HVESP2 etc.) and system level messages (HVESS) may be required. 00b = Contactor Open 01b = Contactor Closed 10b = Error 11b = Not Available | 2 bits | 4 states | 0 | 0 to 3 |  |  | 87 | SAEbs02 | Measured | See SPN 8412 in 'Supporting Information' tab | 1 | 0 | 3 | 2 | 2 | J1939DA | J1939DA | 2020-07-13 | 2020-07-13 | 2020-07-13 | FullDefinition | FullDefinition
|  |  |  | 62085 | High Voltage Energy Storage Pack 14 Status 1 | HVESP14S1 | Status data set 1 for High Voltage Energy Storage Pack 14. | PDU2 | Page 0 | Fixed | 8 |  | 8 | 8 | No | 100 ms and on change, but no faster than 20 ms. | 3 |  | 2.5 | 2.5 | 15748 | HVESP14 High-Voltage Bus Active Isolation Test Status | Status of the high-voltage bus electrical active isolation test as performed by this High Voltage Energy Storage Pack instance. This parameter is for one of multiple packs in an HVESS. If there is only one pack in the system, the HVESS parameters should be used. If there are multiple packs in the system, then both individual pack messages (e.g. HVESP1, HVESP2 etc.) and system level messages (HVESS) may be required. 0000b = No test requested / No test in process 0001b = Test requested but not yet in process 0010b = Test in process 0011b = Test complete; isolation acceptable 0100b = Test complete; isolation marginal 0101b = Test complete; isolation fault 0110b = Reserved 0111b = Reserved 1000b = Reserved 1001b = Reserved 1010b = Reserved 1011b = Reserved 1100b = Reserved 1101b = Reserved 1110b = Error 1111b = Not available | 4 bits | 16 states | 0 | 0 to 15 |  |  | 89 | SAEbs04 | Measured |  | 1 | 0 | 15 | 4 | 4 | J1939DA | J1939DA | 2020-07-13 | 2020-07-13 | 2020-07-13 | FullDefinition | FullDefinition
|  |  |  | 62085 | High Voltage Energy Storage Pack 14 Status 1 | HVESP14S1 | Status data set 1 for High Voltage Energy Storage Pack 14. | PDU2 | Page 0 | Fixed | 8 |  | 8 | 8 | No | 100 ms and on change, but no faster than 20 ms. | 3 |  | 3.1 | 3.1 | 15749 | HVESP14 High-Voltage Bus Passive Isolation Test Status | Status of the high-voltage bus electrical passive isolation test as performed by this High Voltage Energy Storage Pack instance. This parameter is for one of multiple packs in an HVESS. If there is only one pack in the system, the HVESS parameters should be used. If there are multiple packs in the system, then both individual pack messages (e.g. HVESP1, HVESP2 etc.) and system level messages (HVESS) may be required. 0000b = No test requested / No test in process 0001b = Test requested but not yet in process 0010b = Test in process 0011b = Test complete; isolation acceptable 0100b = Test complete; isolation marginal 0101b = Test complete; isolation fault 0110b = Reserved 0111b = Reserved 1000b = Reserved 1001b = Reserved 1010b = Reserved 1011b = Reserved 1100b = Reserved 1101b = Reserved 1110b = Error 1111b = Not available | 4 bits | 16 states | 0 | 0 to 15 |  |  | 89 | SAEbs04 | Measured |  | 1 | 0 | 15 | 4 | 4 | J1939DA | J1939DA | 2020-07-13 | 2020-07-13 | 2020-07-13 | FullDefinition | FullDefinition
|  |  |  | 62085 | High Voltage Energy Storage Pack 14 Status 1 | HVESP14S1 | Status data set 1 for High Voltage Energy Storage Pack 14. | PDU2 | Page 0 | Fixed | 8 |  | 8 | 8 | No | 100 ms and on change, but no faster than 20 ms. | 3 |  | 3.5 | 3.5 | 15750 | HVESP14 HVIL Status | Status of the High Voltage Interlock Loop from the viewpoint of this High Voltage Energy Storage Pack instance. This parameter is for one of multiple packs in an HVESS. If there is only one pack in the system, the HVESS parameters should be used. If there are multiple packs in the system, then both individual pack messages (e.g. HVESP1, HVESP2 etc.) and System level messages (HVESS) may be required. 00b = HVIL Closed 01b = HVIL Open 10b = Error 11b = Not Available | 2 bits | 4 states | 0 | 0 to 3 |  |  | 87 | SAEbs02 | Measured | See SPN 21699 in 'Supporting Information' tab | 1 | 0 | 3 | 2 | 2 | J1939DA | J1939DA | 2022-03-01 | 2020-07-13 | 2020-07-13 | FullDefinition | FullDefinition
|  |  |  | 62085 | High Voltage Energy Storage Pack 14 Status 1 | HVESP14S1 | Status data set 1 for High Voltage Energy Storage Pack 14. | PDU2 | Page 0 | Fixed | 8 |  | 8 | 8 | No | 100 ms and on change, but no faster than 20 ms. | 3 |  | 3.7 | 3.7 | 15751 | HVESP14 Inertia Switch Status | Switch indicating that an impact has been sensed by this High Voltage Energy Storage Pack instance. The impact indication may require action by another controller, or by this HVES instance itself. For example, a controller may elect to take this HVES instance off-line to reduce an electrocution hazard during or after a vehicle crash. This parameter is for one of multiple packs in an HVESS. If there is only one pack in the system, the HVESS parameters should be used. If there are multiple packs in the system, then both individual pack messages (e.g. HVESP1, HVESP2 etc.) and system level messages (HVESS) may be required. 00b = No impact sensed 01b = Impact sensed 10b = Error 11b = Not Available | 2 bits | 4 states | 0 | 0 to 3 |  |  | 87 | SAEbs02 | Measured |  | 1 | 0 | 3 | 2 | 2 | J1939DA | J1939DA | 2020-07-13 | 2020-07-13 | 2020-07-13 | FullDefinition | FullDefinition
|  |  |  | 62085 | High Voltage Energy Storage Pack 14 Status 1 | HVESP14S1 | Status data set 1 for High Voltage Energy Storage Pack 14. | PDU2 | Page 0 | Fixed | 8 |  | 8 | 8 | No | 100 ms and on change, but no faster than 20 ms. | 3 |  | 4.1 | 4.1 | 15752 | HVESP14 State of Charge Status | Status of this High Voltage Energy Storage Pack instance State of Charge (SOC). Note: A given HVES controller may not support all of the states. This parameter is for one of multiple packs in an HVESS. If there is only one pack in the system, the HVESS parameters should be used. If there are multiple packs in the system, then both individual pack messages (e.g. HVESP1, HVESP2 etc.) and system level messages (HVESS) may be required. 0000b = SOC level is acceptable 0001b = SOC is approaching its recommended lower limit 0010b = SOC is at its recommended lower limit 0011b = SOC is below its recommended lower limit 0100b = SOC is approaching its recommended upper limit 0101b = SOC is at its recommended upper limit 0110b = SOC is above its recommended upper limit 0111b = Reserved 1000b = Reserved 1001b = Reserved 1010b = Reserved 1011b = Reserved 1100b = Reserved 1101b = Reserved 1110b = Error 1111b = Not Available | 4 bits | 16 states | 0 | 0 to 15 |  |  | 89 | SAEbs04 | Measured |  | 1 | 0 | 15 | 4 | 4 | J1939DA | J1939DA | 2020-07-13 | 2020-07-13 | 2020-07-13 | FullDefinition | FullDefinition
|  |  |  | 62085 | High Voltage Energy Storage Pack 14 Status 1 | HVESP14S1 | Status data set 1 for High Voltage Energy Storage Pack 14. | PDU2 | Page 0 | Fixed | 8 |  | 8 | 8 | No | 100 ms and on change, but no faster than 20 ms. | 3 |  | 4.5 | 4.5 | 15753 | HVESP14 Cell Balance Status | Indicates whether or not the cells in this High Voltage Energy Storage Pack instance are balanced. This parameter is for one of multiple packs in an HVESS. If there is only one pack in the system, the HVESS parameters should be used. If there are multiple packs in the system, then both individual pack messages (e.g. HVESP1, HVESP2 etc.) and system level messages (HVESS) may be required. 00b = Cells are balanced 01b = Cells are unbalanced 10b = Error 11b = Not Available | 2 bits | 4 states | 0 | 0 to 3 |  |  | 87 | SAEbs02 | Measured |  | 1 | 0 | 3 | 2 | 2 | J1939DA | J1939DA | 2020-07-13 | 2020-07-13 | 2020-07-13 | FullDefinition | FullDefinition
|  |  |  | 62085 | High Voltage Energy Storage Pack 14 Status 1 | HVESP14S1 | Status data set 1 for High Voltage Energy Storage Pack 14. | PDU2 | Page 0 | Fixed | 8 |  | 8 | 8 | No | 100 ms and on change, but no faster than 20 ms. | 3 |  | 4.7 | 4.7 | 15754 | HVESP14 Cell Balancing Active | Indicates whether or not the cells in this High Voltage Energy Storage Pack instance are currently being balanced. This parameter is for one of multiple packs in an HVESS. If there is only one pack in the system, the HVESS parameters should be used. If there are multiple packs in the system, then both individual pack messages (e.g. HVESP1, HVESP2 etc.) and System level messages (HVESS) may be required. 00b = Cell balancing is not active 01b = Cell balancing is active 10b = Error 11b = Not Available | 2 bits | 4 states | 0 | 0 to 3 |  |  | 87 | SAEbs02 | Measured |  | 1 | 0 | 3 | 2 | 2 | J1939DA | J1939DA | 2020-07-13 | 2020-07-13 | 2020-07-13 | FullDefinition | FullDefinition
|  |  |  | 62085 | High Voltage Energy Storage Pack 14 Status 1 | HVESP14S1 | Status data set 1 for High Voltage Energy Storage Pack 14. | PDU2 | Page 0 | Fixed | 8 |  | 8 | 8 | No | 100 ms and on change, but no faster than 20 ms. | 3 |  | 5.1 | 5.1 | 15755 | HVESP14 Internal Charger Status | Indicates that the charger in this HVES instance is on. External chargers may use the External Energy Source Connection Status (SPN 7898) and related SPs. This parameter is for one of multiple packs in an HVESS. If there is only one pack in the system, the HVESS parameters should be used. If there are multiple packs in the system, then both individual pack messages (e.g. HVESP1, HVESP2 etc.) and System level messages (HVESS) may be required. 00b = Charging off 01b = Charging on 10b = Error 11b = Not Available | 2 bits | 4 states | 0 | 0 to 3 |  |  | 87 | SAEbs02 | Status |  | 1 | 0 | 3 | 2 | 2 | J1939DA | J1939DA | 2020-07-13 | 2020-07-13 | 2020-07-13 | FullDefinition | FullDefinition
|  |  |  | 62085 | High Voltage Energy Storage Pack 14 Status 1 | HVESP14S1 | Status data set 1 for High Voltage Energy Storage Pack 14. | PDU2 | Page 0 | Fixed | 8 |  | 8 | 8 | No | 100 ms and on change, but no faster than 20 ms. | 3 |  | 6.1 | 6.1 | 15756 | HVESP14 High-Voltage Bus Connection Status | This parameter provides high level feedback on this High Voltage Energy Storage Pack instance high voltage bus connection. For specific contactor information, see SPN 15743 (HVESP14 High-Voltage Bus (Positive) Contactor State), SPN 15744 (HVESP14 High-Voltage Bus (Negative) Contactor State), SPN 15747 (HVESP14 Center of Pack Contactor State), and SPN 15746 (HVESP14 High-Voltage Bus Pre-Charge Relay State). This parameter is for one of multiple packs in an HVESS. If there is only one pack in the system, the HVESS parameters should be used. If there are multiple packs in the system, then both individual pack messages (e.g. HVESP1, HVESP2 etc.) and system level messages (HVESS) may be required. 0000b = Disconnected. One or more contactors are open. State may result from the SPN 15695 (HVESP14 High-Voltage Bus Connect Command) or due to a limit being exceeded. 0001b = Connected. All contactors are closed and the precharge relay is open. Typically results from the SPN 15695 (HVESP14 High-Voltage Bus Connect Command) . 0010b = Connection in Process. May be rapidly transitioned through depending on HVES design, but indicates that the precharge relay is closed and/or one or more contactors may also be closed or in the process of being closed. 0011b = Disconnection in Process. May be rapidly transitioned through depending on HVES design, but indicates that this HVES instance is in the process of disconnecting itself from the high voltage bus. 0100b = Disconnected; Precharge Failed. Indicates that the pre-charge function status cannot be determined or did not complete (e.g. Relay failure, insufficient HVES voltage, etc.). 0101b = Reserved 0110b = Reserved 0111b = Reserved 1000b = Reserved 1001b = Reserved 1010b = Reserved 1011b = Reserved 1100b = Reserved 1101b = Reserved 1110b = Error 1111b = Not Available | 4 bits | 16 states | 0 | 0 to 15 |  |  | 89 | SAEbs04 | Measured | See SPN 8412 in 'Supporting Information' tab | 1 | 0 | 15 | 4 | 4 | J1939DA | J1939DA | 2020-07-13 | 2020-07-13 | 2020-07-13 | FullDefinition | FullDefinition
|  |  |  | 62085 | High Voltage Energy Storage Pack 14 Status 1 | HVESP14S1 | Status data set 1 for High Voltage Energy Storage Pack 14. | PDU2 | Page 0 | Fixed | 8 |  | 8 | 8 | No | 100 ms and on change, but no faster than 20 ms. | 3 |  | 6.5 | 6.5 | 15757 | HVESP14 Operational Status | Provides feedback on where this High Voltage Energy Storage Pack instance is in its operating spectrum, and includes feedback in response to the Operation Consent [i.e. SPN 15701 (HVESP14 Operation Consent)] and Power Down Command [i.e. SPN 15696 (HVESP14 Power-Down Command)] parameters. This parameter is for one of multiple packs in an HVESS. If there is only one pack in the system, the HVESS parameters should be used. If there are multiple packs in the system, then both individual pack messages (e.g. HVESP1, HVESP2 etc.) and system level messages (HVESS) may be required. 0000b = Initialization in process. The HVES controller is powering up. This process may include both internal HVES controller checks, as well as system checks being run by the HVES controller. 0001b = Initialization Complete, awaiting Operation Consent. HVES controller is ready from its perspective, but requires one or more positive Operation Consent indications before becoming fully operational. Some applications may not support this state. 0010b = Operational. 0011b = Normal Power-Down in Process. This state is a response to Power Down Command state 01b. 0100b = Emergency Power-Down In Process. This state is a response to Power Down Command state 10b. 0101b = Disabled by external command. The HVES is in a non-operational state due to a Power Down Command, or the result of Operation Consent being revoked. 0110b = Disabled by internal decision of HVES controller (e.g. malfunction, protection) 0111b = Reserved 1000b = Reserved 1001b = Reserved 1010b = Reserved 1011b = Reserved 1100b = Reserved 1101b = Reserved 1110b = Error 1111b = Not Available | 4 bits | 16 states | 0 | 0 to 15 |  |  | 89 | SAEbs04 | Measured | See SPN 8412 in 'Supporting Information' tab | 1 | 0 | 15 | 4 | 4 | J1939DA | J1939DA | 2020-07-13 | 2020-07-13 | 2020-07-13 | FullDefinition | FullDefinition
|  |  |  | 62085 | High Voltage Energy Storage Pack 14 Status 1 | HVESP14S1 | Status data set 1 for High Voltage Energy Storage Pack 14. | PDU2 | Page 0 | Fixed | 8 |  | 8 | 8 | No | 100 ms and on change, but no faster than 20 ms. | 3 |  | 7.5 | 7.5 | 15758 | HVESP14 Status 1 Counter | The message counter is used to detect situations where the transmitting ECU malfunction repeats the same frame all the time. The receiver of the information may use the counter parameter to detect this situation. The transmitting device will increase the message counter by one with every transmission. The message counter will count from 0 to 15 and then restart at 0. Since there is no "Not Available" state, the sender must support the counter. SAE makes no claim of the functional safety level achieved by this counter. Users are responsible for analysis to determine the functional safety level (e.g. IEC 61508, ISO 26262) that their architecture may require and that this counter may provide. See J1939-76 for an alternate approach that may provide a level of functional safety. | 4 bits | 16 states | 0 | 0 to 15 |  |  | 89 | SAEbs04 | Measured |  | 1 | 0 | 15 | 4 | 4 | J1939DA | J1939DA | 2020-07-13 | 2020-07-13 | 2020-07-13 | FullDefinition | FullDefinition
|  |  |  | 62085 | High Voltage Energy Storage Pack 14 Status 1 | HVESP14S1 | Status data set 1 for High Voltage Energy Storage Pack 14. | PDU2 | Page 0 | Fixed | 8 |  | 8 | 8 | No | 100 ms and on change, but no faster than 20 ms. | 3 |  | 8.1 | 8.1 | 15759 | HVESP14 Status 1 CRC | The CRC is defined as follows: • Length: 8 bits • Polynomial: x^8+x^5+x^3+x^2+x+1 • Initial Value: FFh • Input Data Reflection: Not reflected • Result Data Reflection: Not reflected • XOR value: FFh SAE makes no claim of the functional safety level achieved by this CRC. Users are responsible for analysis to determine the functional safety level (e.g. IEC 61508, ISO 26262) that their architecture may require and that this CRC may provide. As part of an overall functional safety analysis, the 1 byte CRC defined here may provide a High Level of Diagnostic Coverage when combined with the counter and timeout monitoring according to the 2011-11-15 revision of ISO 26262-5 Annex D Table D.8 and paragraph D2.7.6 Information Redundancy. This CRC was based on the generator polynomial 97h (see AUTOSAR 8-bit 0x2F polynomial CRC Calculation – CRC8H2F). The CRC includes the seven bytes of Data in this PG, the PGN, and its Source Address. The byte order used to calculate the CRC is as follows: CRC8H2F(Data Byte 1, Data Byte 2, Data Byte 3, Data Byte 4, Data Byte 5, Data Byte 6, Data Byte 7, Source Address byte, PGN LSB, PGN second byte, PGN MSB) Note: Per SAE J1939-21, PDU1 (i.e., Destination Specific) PGNs have a PGN LSB of 00h. If a manufacturer substitutes the PS (i.e., Destination Address) for the PGN LSB in this CRC calculation then it is the manufacturer’s responsibility to mitigate integration concerns associated with that implementation. See SAE J1939-76 for an alternate approach that may provide a level of functional safety. | 1 byte | 1 count per bit | 0 count | 0 to 255 count |  | count | 133 | SAEct03 | Measured | See SPN 13030 in 'Supporting Information' tab | 1 | 0 | 255 | 8 | 8 | J1939DA | J1939DA | 2022-11-11 | 2020-07-13 | 2020-07-13 | FullDefinition | FullDefinition
|  |  |  | 62086 | High Voltage Energy Storage Pack 14 Data 7 | HVESP14D7 | Data set 7 (electrical) for High Voltage Energy Storage Pack 14. | PDU2 | Page 0 | Fixed | 8 |  | 8 | 8 | No | 100 ms | 3 |  | 1-3 | 1.1 | 15760 | HVESP14 Discharge Energy Capacity | The amount of stored electrical energy in this High Voltage Energy Storage Pack instance that is available for use by the hybrid system, i.e. “how full is the tank”. See SPN 15730 (HVESP14 Discharge Capacity) for Ampere-hours (Ah). This parameter is for one of multiple packs in an HVESS. If there is only one pack in the system, the HVESS parameters should be used. If there are multiple packs in the system, then both individual pack messages (e.g. HVESP1, HVESP2 etc.) and system level messages (HVESS) may be required. | 3 bytes | 0.001 kWh per bit | 0 kWh | 0 to 16 449.535 kWh |  | kWh | 418 | SAEen04 | Measured |  | 0.001 | 0 | 16449.535 | 24 | 24 | J1939DA | J1939DA | 2020-07-13 | 2020-07-13 | 2020-07-13 | FullDefinition | FullDefinition
|  |  |  | 62086 | High Voltage Energy Storage Pack 14 Data 7 | HVESP14D7 | Data set 7 (electrical) for High Voltage Energy Storage Pack 14. | PDU2 | Page 0 | Fixed | 8 |  | 8 | 8 | No | 100 ms | 3 |  | 4-6 | 4.1 | 15761 | HVESP14 Charge Energy Capacity | The amount of unused electrical energy storage available to be filled by charging this High Voltage Energy Storage Pack instance, i.e. “how much empty space is remaining in the tank”. See SPN 15731 (HVESP14 Charge Capacity) for Ampere-hours (Ah). This parameter is for one of multiple packs in an HVESS. If there is only one pack in the system, the HVESS parameters should be used. If there are multiple packs in the system, then both individual pack messages (e.g. HVESP1, HVESP2 etc.) and system level messages (HVESS) may be required. | 3 bytes | 0.001 kWh per bit | 0 kWh | 0 to 16 449.535 kWh |  | kWh | 418 | SAEen04 | Measured |  | 0.001 | 0 | 16449.535 | 24 | 24 | J1939DA | J1939DA | 2020-07-13 | 2020-07-13 | 2020-07-13 | FullDefinition | FullDefinition
|  |  |  | 62086 | High Voltage Energy Storage Pack 14 Data 7 | HVESP14D7 | Data set 7 (electrical) for High Voltage Energy Storage Pack 14. | PDU2 | Page 0 | Fixed | 8 |  | 8 | 8 | No | 100 ms | 3 |  | 7-8 | 7.1 | 15762 | HVESP14 Maximum Charge Voltage Limit | The maximum voltage level not to be exceeded while charging this High Voltage Energy Storage Pack instance. If this parameter is not supported, the maximum charge voltage should be limited to SPN 15829 (HVESP14 Recommended Maximum Operating Voltage). This parameter is for one of multiple packs in an HVESS. If there is only one pack in the system, the HVESS parameters should be used. If there are multiple packs in the system, then both individual pack messages (e.g. HVESP1, HVESP2 etc.) and system level messages (HVESS) may be required. | 2 bytes | 0.05 V per bit | 0 V | 0 to 3 212.75 V |  | V | 80 | SAEev01 | Measured |  | 0.05 | 0 | 3212.75 | 16 | 16 | J1939DA | J1939DA | 2020-07-13 | 2020-07-13 | 2020-07-13 | FullDefinition | FullDefinition
|  |  |  | 62087 | High Voltage Energy Storage Pack 14 Module Status 1 | HVESP14MS1 | Module Status message 1 for High Voltage Energy Storage Pack 14. | PDU2 | Page 0 | Fixed | 8 |  | 8 | 8 | No | 100 ms | 3 |  | 1.1 | 1.1 | 15763 | HVESP14 Module 1 Operational Status | Operational Status of Module 1 in this High Voltage Energy Storage Pack Instance. Not Operational is used when the module is initializing or not able to function (e.g. internal module level monitors have failed). Operational indicates that the module is fully functional. Error is used when the module status is not known (e.g. no communication established between this HVES controller instance and the module: power lost, etc.) This parameter is for one of multiple packs in an HVESS. If there is only one pack in the system, the HVESS parameters should be used. If there are multiple packs in the system, then both individual pack messages (e.g. HVESP1, HVESP2 etc.) and system level messages (HVESS) may be required. 00b = Not Operational 01b = Operational 10b = Error 11b = Not Available | 2 bits | 4 states | 0 | 0 to 3 |  |  | 87 | SAEbs02 | Status |  | 1 | 0 | 3 | 2 | 2 | J1939DA | J1939DA | 2020-07-13 | 2020-07-13 | 2020-07-13 | FullDefinition | FullDefinition
|  |  |  | 62087 | High Voltage Energy Storage Pack 14 Module Status 1 | HVESP14MS1 | Module Status message 1 for High Voltage Energy Storage Pack 14. | PDU2 | Page 0 | Fixed | 8 |  | 8 | 8 | No | 100 ms | 3 |  | 1.3 | 1.3 | 15764 | HVESP14 Module 2 Operational Status | Operational Status of Module 2 in this High Voltage Energy Storage Pack Instance. Not Operational is used when the module is initializing or not able to function (e.g. internal module level monitors have failed). Operational indicates that the module is fully functional. Error is used when the module status is not known (e.g. no communication established between this HVES controller instance and the module: power lost, etc.) This parameter is for one of multiple packs in an HVESS. If there is only one pack in the system, the HVESS parameters should be used. If there are multiple packs in the system, then both individual pack messages (e.g. HVESP1, HVESP2 etc.) and system level messages (HVESS) may be required. 00b = Not Operational 01b = Operational 10b = Error 11b = Not Available | 2 bits | 4 states | 0 | 0 to 3 |  |  | 87 | SAEbs02 | Status |  | 1 | 0 | 3 | 2 | 2 | J1939DA | J1939DA | 2020-07-13 | 2020-07-13 | 2020-07-13 | FullDefinition | FullDefinition
|  |  |  | 62087 | High Voltage Energy Storage Pack 14 Module Status 1 | HVESP14MS1 | Module Status message 1 for High Voltage Energy Storage Pack 14. | PDU2 | Page 0 | Fixed | 8 |  | 8 | 8 | No | 100 ms | 3 |  | 1.5 | 1.5 | 15765 | HVESP14 Module 3 Operational Status | Operational Status of Module 3 in this High Voltage Energy Storage Pack Instance. Not Operational is used when the module is initializing or not able to function (e.g. internal module level monitors have failed). Operational indicates that the module is fully functional. Error is used when the module status is not known (e.g. no communication established between this HVES controller instance and the module: power lost, etc.) This parameter is for one of multiple packs in an HVESS. If there is only one pack in the system, the HVESS parameters should be used. If there are multiple packs in the system, then both individual pack messages (e.g. HVESP1, HVESP2 etc.) and system level messages (HVESS) may be required. 00b = Not Operational 01b = Operational 10b = Error 11b = Not Available | 2 bits | 4 states | 0 | 0 to 3 |  |  | 87 | SAEbs02 | Status |  | 1 | 0 | 3 | 2 | 2 | J1939DA | J1939DA | 2020-07-13 | 2020-07-13 | 2020-07-13 | FullDefinition | FullDefinition
|  |  |  | 62087 | High Voltage Energy Storage Pack 14 Module Status 1 | HVESP14MS1 | Module Status message 1 for High Voltage Energy Storage Pack 14. | PDU2 | Page 0 | Fixed | 8 |  | 8 | 8 | No | 100 ms | 3 |  | 1.7 | 1.7 | 15766 | HVESP14 Module 4 Operational Status | Operational Status of Module 4 in this High Voltage Energy Storage Pack Instance. Not Operational is used when the module is initializing or not able to function (e.g. internal module level monitors have failed). Operational indicates that the module is fully functional. Error is used when the module status is not known (e.g. no communication established between this HVES controller instance and the module: power lost, etc.) This parameter is for one of multiple packs in an HVESS. If there is only one pack in the system, the HVESS parameters should be used. If there are multiple packs in the system, then both individual pack messages (e.g. HVESP1, HVESP2 etc.) and system level messages (HVESS) may be required. 00b = Not Operational 01b = Operational 10b = Error 11b = Not Available | 2 bits | 4 states | 0 | 0 to 3 |  |  | 87 | SAEbs02 | Status |  | 1 | 0 | 3 | 2 | 2 | J1939DA | J1939DA | 2020-07-13 | 2020-07-13 | 2020-07-13 | FullDefinition | FullDefinition
|  |  |  | 62087 | High Voltage Energy Storage Pack 14 Module Status 1 | HVESP14MS1 | Module Status message 1 for High Voltage Energy Storage Pack 14. | PDU2 | Page 0 | Fixed | 8 |  | 8 | 8 | No | 100 ms | 3 |  | 2.1 | 2.1 | 15767 | HVESP14 Module 5 Operational Status | Operational Status of Module 5 in this High Voltage Energy Storage Pack Instance. Not Operational is used when the module is initializing or not able to function (e.g. internal module level monitors have failed). Operational indicates that the module is fully functional. Error is used when the module status is not known (e.g. no communication established between this HVES controller instance and the module: power lost, etc.) This parameter is for one of multiple packs in an HVESS. If there is only one pack in the system, the HVESS parameters should be used. If there are multiple packs in the system, then both individual pack messages (e.g. HVESP1, HVESP2 etc.) and system level messages (HVESS) may be required. 00b = Not Operational 01b = Operational 10b = Error 11b = Not Available | 2 bits | 4 states | 0 | 0 to 3 |  |  | 87 | SAEbs02 | Status |  | 1 | 0 | 3 | 2 | 2 | J1939DA | J1939DA | 2020-07-13 | 2020-07-13 | 2020-07-13 | FullDefinition | FullDefinition
|  |  |  | 62087 | High Voltage Energy Storage Pack 14 Module Status 1 | HVESP14MS1 | Module Status message 1 for High Voltage Energy Storage Pack 14. | PDU2 | Page 0 | Fixed | 8 |  | 8 | 8 | No | 100 ms | 3 |  | 2.3 | 2.3 | 15768 | HVESP14 Module 6 Operational Status | Operational Status of Module 6 in this High Voltage Energy Storage Pack Instance. Not Operational is used when the module is initializing or not able to function (e.g. internal module level monitors have failed). Operational indicates that the module is fully functional. Error is used when the module status is not known (e.g. no communication established between this HVES controller instance and the module: power lost, etc.) This parameter is for one of multiple packs in an HVESS. If there is only one pack in the system, the HVESS parameters should be used. If there are multiple packs in the system, then both individual pack messages (e.g. HVESP1, HVESP2 etc.) and system level messages (HVESS) may be required. 00b = Not Operational 01b = Operational 10b = Error 11b = Not Available | 2 bits | 4 states | 0 | 0 to 3 |  |  | 87 | SAEbs02 | Status |  | 1 | 0 | 3 | 2 | 2 | J1939DA | J1939DA | 2020-07-13 | 2020-07-13 | 2020-07-13 | FullDefinition | FullDefinition
|  |  |  | 62087 | High Voltage Energy Storage Pack 14 Module Status 1 | HVESP14MS1 | Module Status message 1 for High Voltage Energy Storage Pack 14. | PDU2 | Page 0 | Fixed | 8 |  | 8 | 8 | No | 100 ms | 3 |  | 2.5 | 2.5 | 15769 | HVESP14 Module 7 Operational Status | Operational Status of Module 7 in this High Voltage Energy Storage Pack Instance. Not Operational is used when the module is initializing or not able to function (e.g. internal module level monitors have failed). Operational indicates that the module is fully functional. Error is used when the module status is not known (e.g. no communication established between this HVES controller instance and the module: power lost, etc.) This parameter is for one of multiple packs in an HVESS. If there is only one pack in the system, the HVESS parameters should be used. If there are multiple packs in the system, then both individual pack messages (e.g. HVESP1, HVESP2 etc.) and system level messages (HVESS) may be required. 00b = Not Operational 01b = Operational 10b = Error 11b = Not Available | 2 bits | 4 states | 0 | 0 to 3 |  |  | 87 | SAEbs02 | Status |  | 1 | 0 | 3 | 2 | 2 | J1939DA | J1939DA | 2020-07-13 | 2020-07-13 | 2020-07-13 | FullDefinition | FullDefinition
|  |  |  | 62087 | High Voltage Energy Storage Pack 14 Module Status 1 | HVESP14MS1 | Module Status message 1 for High Voltage Energy Storage Pack 14. | PDU2 | Page 0 | Fixed | 8 |  | 8 | 8 | No | 100 ms | 3 |  | 2.7 | 2.7 | 15770 | HVESP14 Module 8 Operational Status | Operational Status of Module 8 in this High Voltage Energy Storage Pack Instance. Not Operational is used when the module is initializing or not able to function (e.g. internal module level monitors have failed). Operational indicates that the module is fully functional. Error is used when the module status is not known (e.g. no communication established between this HVES controller instance and the module: power lost, etc.) This parameter is for one of multiple packs in an HVESS. If there is only one pack in the system, the HVESS parameters should be used. If there are multiple packs in the system, then both individual pack messages (e.g. HVESP1, HVESP2 etc.) and system level messages (HVESS) may be required. 00b = Not Operational 01b = Operational 10b = Error 11b = Not Available | 2 bits | 4 states | 0 | 0 to 3 |  |  | 87 | SAEbs02 | Status |  | 1 | 0 | 3 | 2 | 2 | J1939DA | J1939DA | 2020-07-13 | 2020-07-13 | 2020-07-13 | FullDefinition | FullDefinition
|  |  |  | 62087 | High Voltage Energy Storage Pack 14 Module Status 1 | HVESP14MS1 | Module Status message 1 for High Voltage Energy Storage Pack 14. | PDU2 | Page 0 | Fixed | 8 |  | 8 | 8 | No | 100 ms | 3 |  | 3.1 | 3.1 | 15771 | HVESP14 Module 9 Operational Status | Operational Status of Module 9 in this High Voltage Energy Storage Pack Instance. Not Operational is used when the module is initializing or not able to function (e.g. internal module level monitors have failed). Operational indicates that the module is fully functional. Error is used when the module status is not known (e.g. no communication established between this HVES controller instance and the module: power lost, etc.) This parameter is for one of multiple packs in an HVESS. If there is only one pack in the system, the HVESS parameters should be used. If there are multiple packs in the system, then both individual pack messages (e.g. HVESP1, HVESP2 etc.) and system level messages (HVESS) may be required. 00b = Not Operational 01b = Operational 10b = Error 11b = Not Available | 2 bits | 4 states | 0 | 0 to 3 |  |  | 87 | SAEbs02 | Status |  | 1 | 0 | 3 | 2 | 2 | J1939DA | J1939DA | 2020-07-13 | 2020-07-13 | 2020-07-13 | FullDefinition | FullDefinition
|  |  |  | 62087 | High Voltage Energy Storage Pack 14 Module Status 1 | HVESP14MS1 | Module Status message 1 for High Voltage Energy Storage Pack 14. | PDU2 | Page 0 | Fixed | 8 |  | 8 | 8 | No | 100 ms | 3 |  | 3.3 | 3.3 | 15772 | HVESP14 Module 10 Operational Status | Operational Status of Module 10 in this High Voltage Energy Storage Pack Instance. Not Operational is used when the module is initializing or not able to function (e.g. internal module level monitors have failed). Operational indicates that the module is fully functional. Error is used when the module status is not known (e.g. no communication established between this HVES controller instance and the module: power lost, etc.) This parameter is for one of multiple packs in an HVESS. If there is only one pack in the system, the HVESS parameters should be used. If there are multiple packs in the system, then both individual pack messages (e.g. HVESP1, HVESP2 etc.) and system level messages (HVESS) may be required. 00b = Not Operational 01b = Operational 10b = Error 11b = Not Available | 2 bits | 4 states | 0 | 0 to 3 |  |  | 87 | SAEbs02 | Status |  | 1 | 0 | 3 | 2 | 2 | J1939DA | J1939DA | 2020-07-13 | 2020-07-13 | 2020-07-13 | FullDefinition | FullDefinition
|  |  |  | 62087 | High Voltage Energy Storage Pack 14 Module Status 1 | HVESP14MS1 | Module Status message 1 for High Voltage Energy Storage Pack 14. | PDU2 | Page 0 | Fixed | 8 |  | 8 | 8 | No | 100 ms | 3 |  | 3.5 | 3.5 | 15773 | HVESP14 Module 11 Operational Status | Operational Status of Module 11 in this High Voltage Energy Storage Pack Instance. Not Operational is used when the module is initializing or not able to function (e.g. internal module level monitors have failed). Operational indicates that the module is fully functional. Error is used when the module status is not known (e.g. no communication established between this HVES controller instance and the module: power lost, etc.) This parameter is for one of multiple packs in an HVESS. If there is only one pack in the system, the HVESS parameters should be used. If there are multiple packs in the system, then both individual pack messages (e.g. HVESP1, HVESP2 etc.) and system level messages (HVESS) may be required. 00b = Not Operational 01b = Operational 10b = Error 11b = Not Available | 2 bits | 4 states | 0 | 0 to 3 |  |  | 87 | SAEbs02 | Status |  | 1 | 0 | 3 | 2 | 2 | J1939DA | J1939DA | 2020-07-13 | 2020-07-13 | 2020-07-13 | FullDefinition | FullDefinition
|  |  |  | 62087 | High Voltage Energy Storage Pack 14 Module Status 1 | HVESP14MS1 | Module Status message 1 for High Voltage Energy Storage Pack 14. | PDU2 | Page 0 | Fixed | 8 |  | 8 | 8 | No | 100 ms | 3 |  | 3.7 | 3.7 | 15774 | HVESP14 Module 12 Operational Status | Operational Status of Module 12 in this High Voltage Energy Storage Pack Instance. Not Operational is used when the module is initializing or not able to function (e.g. internal module level monitors have failed). Operational indicates that the module is fully functional. Error is used when the module status is not known (e.g. no communication established between this HVES controller instance and the module: power lost, etc.) This parameter is for one of multiple packs in an HVESS. If there is only one pack in the system, the HVESS parameters should be used. If there are multiple packs in the system, then both individual pack messages (e.g. HVESP1, HVESP2 etc.) and system level messages (HVESS) may be required. 00b = Not Operational 01b = Operational 10b = Error 11b = Not Available | 2 bits | 4 states | 0 | 0 to 3 |  |  | 87 | SAEbs02 | Status |  | 1 | 0 | 3 | 2 | 2 | J1939DA | J1939DA | 2020-07-13 | 2020-07-13 | 2020-07-13 | FullDefinition | FullDefinition
|  |  |  | 62087 | High Voltage Energy Storage Pack 14 Module Status 1 | HVESP14MS1 | Module Status message 1 for High Voltage Energy Storage Pack 14. | PDU2 | Page 0 | Fixed | 8 |  | 8 | 8 | No | 100 ms | 3 |  | 4.1 | 4.1 | 15775 | HVESP14 Module 13 Operational Status | Operational Status of Module 13 in this High Voltage Energy Storage Pack Instance. Not Operational is used when the module is initializing or not able to function (e.g. internal module level monitors have failed). Operational indicates that the module is fully functional. Error is used when the module status is not known (e.g. no communication established between this HVES controller instance and the module: power lost, etc.) This parameter is for one of multiple packs in an HVESS. If there is only one pack in the system, the HVESS parameters should be used. If there are multiple packs in the system, then both individual pack messages (e.g. HVESP1, HVESP2 etc.) and system level messages (HVESS) may be required. 00b = Not Operational 01b = Operational 10b = Error 11b = Not Available | 2 bits | 4 states | 0 | 0 to 3 |  |  | 87 | SAEbs02 | Status |  | 1 | 0 | 3 | 2 | 2 | J1939DA | J1939DA | 2020-07-13 | 2020-07-13 | 2020-07-13 | FullDefinition | FullDefinition
|  |  |  | 62087 | High Voltage Energy Storage Pack 14 Module Status 1 | HVESP14MS1 | Module Status message 1 for High Voltage Energy Storage Pack 14. | PDU2 | Page 0 | Fixed | 8 |  | 8 | 8 | No | 100 ms | 3 |  | 4.3 | 4.3 | 15776 | HVESP14 Module 14 Operational Status | Operational Status of Module 14 in this High Voltage Energy Storage Pack Instance. Not Operational is used when the module is initializing or not able to function (e.g. internal module level monitors have failed). Operational indicates that the module is fully functional. Error is used when the module status is not known (e.g. no communication established between this HVES controller instance and the module: power lost, etc.) This parameter is for one of multiple packs in an HVESS. If there is only one pack in the system, the HVESS parameters should be used. If there are multiple packs in the system, then both individual pack messages (e.g. HVESP1, HVESP2 etc.) and system level messages (HVESS) may be required. 00b = Not Operational 01b = Operational 10b = Error 11b = Not Available | 2 bits | 4 states | 0 | 0 to 3 |  |  | 87 | SAEbs02 | Status |  | 1 | 0 | 3 | 2 | 2 | J1939DA | J1939DA | 2020-07-13 | 2020-07-13 | 2020-07-13 | FullDefinition | FullDefinition
|  |  |  | 62087 | High Voltage Energy Storage Pack 14 Module Status 1 | HVESP14MS1 | Module Status message 1 for High Voltage Energy Storage Pack 14. | PDU2 | Page 0 | Fixed | 8 |  | 8 | 8 | No | 100 ms | 3 |  | 4.5 | 4.5 | 15777 | HVESP14 Module 15 Operational Status | Operational Status of Module 15 in this High Voltage Energy Storage Pack Instance. Not Operational is used when the module is initializing or not able to function (e.g. internal module level monitors have failed). Operational indicates that the module is fully functional. Error is used when the module status is not known (e.g. no communication established between this HVES controller instance and the module: power lost, etc.) This parameter is for one of multiple packs in an HVESS. If there is only one pack in the system, the HVESS parameters should be used. If there are multiple packs in the system, then both individual pack messages (e.g. HVESP1, HVESP2 etc.) and system level messages (HVESS) may be required. 00b = Not Operational 01b = Operational 10b = Error 11b = Not Available | 2 bits | 4 states | 0 | 0 to 3 |  |  | 87 | SAEbs02 | Status |  | 1 | 0 | 3 | 2 | 2 | J1939DA | J1939DA | 2020-07-13 | 2020-07-13 | 2020-07-13 | FullDefinition | FullDefinition
|  |  |  | 62087 | High Voltage Energy Storage Pack 14 Module Status 1 | HVESP14MS1 | Module Status message 1 for High Voltage Energy Storage Pack 14. | PDU2 | Page 0 | Fixed | 8 |  | 8 | 8 | No | 100 ms | 3 |  | 4.7 | 4.7 | 15778 | HVESP14 Module 16 Operational Status | Operational Status of Module 16 in this High Voltage Energy Storage Pack Instance. Not Operational is used when the module is initializing or not able to function (e.g. internal module level monitors have failed). Operational indicates that the module is fully functional. Error is used when the module status is not known (e.g. no communication established between this HVES controller instance and the module: power lost, etc.) This parameter is for one of multiple packs in an HVESS. If there is only one pack in the system, the HVESS parameters should be used. If there are multiple packs in the system, then both individual pack messages (e.g. HVESP1, HVESP2 etc.) and system level messages (HVESS) may be required. 00b = Not Operational 01b = Operational 10b = Error 11b = Not Available | 2 bits | 4 states | 0 | 0 to 3 |  |  | 87 | SAEbs02 | Status |  | 1 | 0 | 3 | 2 | 2 | J1939DA | J1939DA | 2020-07-13 | 2020-07-13 | 2020-07-13 | FullDefinition | FullDefinition
|  |  |  | 62087 | High Voltage Energy Storage Pack 14 Module Status 1 | HVESP14MS1 | Module Status message 1 for High Voltage Energy Storage Pack 14. | PDU2 | Page 0 | Fixed | 8 |  | 8 | 8 | No | 100 ms | 3 |  | 5.1 | 5.1 | 15779 | HVESP14 Module 17 Operational Status | Operational Status of Module 17 in this High Voltage Energy Storage Pack Instance. Not Operational is used when the module is initializing or not able to function (e.g. internal module level monitors have failed). Operational indicates that the module is fully functional. Error is used when the module status is not known (e.g. no communication established between this HVES controller instance and the module: power lost, etc.) This parameter is for one of multiple packs in an HVESS. If there is only one pack in the system, the HVESS parameters should be used. If there are multiple packs in the system, then both individual pack messages (e.g. HVESP1, HVESP2 etc.) and system level messages (HVESS) may be required. 00b = Not Operational 01b = Operational 10b = Error 11b = Not Available | 2 bits | 4 states | 0 | 0 to 3 |  |  | 87 | SAEbs02 | Status |  | 1 | 0 | 3 | 2 | 2 | J1939DA | J1939DA | 2020-07-13 | 2020-07-13 | 2020-07-13 | FullDefinition | FullDefinition
|  |  |  | 62087 | High Voltage Energy Storage Pack 14 Module Status 1 | HVESP14MS1 | Module Status message 1 for High Voltage Energy Storage Pack 14. | PDU2 | Page 0 | Fixed | 8 |  | 8 | 8 | No | 100 ms | 3 |  | 5.3 | 5.3 | 15780 | HVESP14 Module 18 Operational Status | Operational Status of Module 18 in this High Voltage Energy Storage Pack Instance. Not Operational is used when the module is initializing or not able to function (e.g. internal module level monitors have failed). Operational indicates that the module is fully functional. Error is used when the module status is not known (e.g. no communication established between this HVES controller instance and the module: power lost, etc.) This parameter is for one of multiple packs in an HVESS. If there is only one pack in the system, the HVESS parameters should be used. If there are multiple packs in the system, then both individual pack messages (e.g. HVESP1, HVESP2 etc.) and system level messages (HVESS) may be required. 00b = Not Operational 01b = Operational 10b = Error 11b = Not Available | 2 bits | 4 states | 0 | 0 to 3 |  |  | 87 | SAEbs02 | Status |  | 1 | 0 | 3 | 2 | 2 | J1939DA | J1939DA | 2020-07-13 | 2020-07-13 | 2020-07-13 | FullDefinition | FullDefinition
|  |  |  | 62087 | High Voltage Energy Storage Pack 14 Module Status 1 | HVESP14MS1 | Module Status message 1 for High Voltage Energy Storage Pack 14. | PDU2 | Page 0 | Fixed | 8 |  | 8 | 8 | No | 100 ms | 3 |  | 5.5 | 5.5 | 15781 | HVESP14 Module 19 Operational Status | Operational Status of Module 19 in this High Voltage Energy Storage Pack Instance. Not Operational is used when the module is initializing or not able to function (e.g. internal module level monitors have failed). Operational indicates that the module is fully functional. Error is used when the module status is not known (e.g. no communication established between this HVES controller instance and the module: power lost, etc.) This parameter is for one of multiple packs in an HVESS. If there is only one pack in the system, the HVESS parameters should be used. If there are multiple packs in the system, then both individual pack messages (e.g. HVESP1, HVESP2 etc.) and system level messages (HVESS) may be required. 00b = Not Operational 01b = Operational 10b = Error 11b = Not Available | 2 bits | 4 states | 0 | 0 to 3 |  |  | 87 | SAEbs02 | Status |  | 1 | 0 | 3 | 2 | 2 | J1939DA | J1939DA | 2020-07-13 | 2020-07-13 | 2020-07-13 | FullDefinition | FullDefinition
|  |  |  | 62087 | High Voltage Energy Storage Pack 14 Module Status 1 | HVESP14MS1 | Module Status message 1 for High Voltage Energy Storage Pack 14. | PDU2 | Page 0 | Fixed | 8 |  | 8 | 8 | No | 100 ms | 3 |  | 5.7 | 5.7 | 15782 | HVESP14 Module 20 Operational Status | Operational Status of Module 20 in this High Voltage Energy Storage Pack Instance. Not Operational is used when the module is initializing or not able to function (e.g. internal module level monitors have failed). Operational indicates that the module is fully functional. Error is used when the module status is not known (e.g. no communication established between this HVES controller instance and the module: power lost, etc.) This parameter is for one of multiple packs in an HVESS. If there is only one pack in the system, the HVESS parameters should be used. If there are multiple packs in the system, then both individual pack messages (e.g. HVESP1, HVESP2 etc.) and system level messages (HVESS) may be required. 00b = Not Operational 01b = Operational 10b = Error 11b = Not Available | 2 bits | 4 states | 0 | 0 to 3 |  |  | 87 | SAEbs02 | Status |  | 1 | 0 | 3 | 2 | 2 | J1939DA | J1939DA | 2020-07-13 | 2020-07-13 | 2020-07-13 | FullDefinition | FullDefinition
|  |  |  | 62087 | High Voltage Energy Storage Pack 14 Module Status 1 | HVESP14MS1 | Module Status message 1 for High Voltage Energy Storage Pack 14. | PDU2 | Page 0 | Fixed | 8 |  | 8 | 8 | No | 100 ms | 3 |  | 6.1 | 6.1 | 15783 | HVESP14 Module 21 Operational Status | Operational Status of Module 21 in this High Voltage Energy Storage Pack Instance. Not Operational is used when the module is initializing or not able to function (e.g. internal module level monitors have failed). Operational indicates that the module is fully functional. Error is used when the module status is not known (e.g. no communication established between this HVES controller instance and the module: power lost, etc.) This parameter is for one of multiple packs in an HVESS. If there is only one pack in the system, the HVESS parameters should be used. If there are multiple packs in the system, then both individual pack messages (e.g. HVESP1, HVESP2 etc.) and system level messages (HVESS) may be required. 00b = Not Operational 01b = Operational 10b = Error 11b = Not Available | 2 bits | 4 states | 0 | 0 to 3 |  |  | 87 | SAEbs02 | Status |  | 1 | 0 | 3 | 2 | 2 | J1939DA | J1939DA | 2020-07-13 | 2020-07-13 | 2020-07-13 | FullDefinition | FullDefinition
|  |  |  | 62087 | High Voltage Energy Storage Pack 14 Module Status 1 | HVESP14MS1 | Module Status message 1 for High Voltage Energy Storage Pack 14. | PDU2 | Page 0 | Fixed | 8 |  | 8 | 8 | No | 100 ms | 3 |  | 6.3 | 6.3 | 15784 | HVESP14 Module 22 Operational Status | Operational Status of Module 22 in this High Voltage Energy Storage Pack Instance. Not Operational is used when the module is initializing or not able to function (e.g. internal module level monitors have failed). Operational indicates that the module is fully functional. Error is used when the module status is not known (e.g. no communication established between this HVES controller instance and the module: power lost, etc.) This parameter is for one of multiple packs in an HVESS. If there is only one pack in the system, the HVESS parameters should be used. If there are multiple packs in the system, then both individual pack messages (e.g. HVESP1, HVESP2 etc.) and system level messages (HVESS) may be required. 00b = Not Operational 01b = Operational 10b = Error 11b = Not Available | 2 bits | 4 states | 0 | 0 to 3 |  |  | 87 | SAEbs02 | Status |  | 1 | 0 | 3 | 2 | 2 | J1939DA | J1939DA | 2020-07-13 | 2020-07-13 | 2020-07-13 | FullDefinition | FullDefinition
|  |  |  | 62087 | High Voltage Energy Storage Pack 14 Module Status 1 | HVESP14MS1 | Module Status message 1 for High Voltage Energy Storage Pack 14. | PDU2 | Page 0 | Fixed | 8 |  | 8 | 8 | No | 100 ms | 3 |  | 6.5 | 6.5 | 15785 | HVESP14 Module 23 Operational Status | Operational Status of Module 23 in this High Voltage Energy Storage Pack Instance. Not Operational is used when the module is initializing or not able to function (e.g. internal module level monitors have failed). Operational indicates that the module is fully functional. Error is used when the module status is not known (e.g. no communication established between this HVES controller instance and the module: power lost, etc.) This parameter is for one of multiple packs in an HVESS. If there is only one pack in the system, the HVESS parameters should be used. If there are multiple packs in the system, then both individual pack messages (e.g. HVESP1, HVESP2 etc.) and system level messages (HVESS) may be required. 00b = Not Operational 01b = Operational 10b = Error 11b = Not Available | 2 bits | 4 states | 0 | 0 to 3 |  |  | 87 | SAEbs02 | Status |  | 1 | 0 | 3 | 2 | 2 | J1939DA | J1939DA | 2020-07-13 | 2020-07-13 | 2020-07-13 | FullDefinition | FullDefinition
|  |  |  | 62087 | High Voltage Energy Storage Pack 14 Module Status 1 | HVESP14MS1 | Module Status message 1 for High Voltage Energy Storage Pack 14. | PDU2 | Page 0 | Fixed | 8 |  | 8 | 8 | No | 100 ms | 3 |  | 6.7 | 6.7 | 15786 | HVESP14 Module 24 Operational Status | Operational Status of Module 24 in this High Voltage Energy Storage Pack Instance. Not Operational is used when the module is initializing or not able to function (e.g. internal module level monitors have failed). Operational indicates that the module is fully functional. Error is used when the module status is not known (e.g. no communication established between this HVES controller instance and the module: power lost, etc.) This parameter is for one of multiple packs in an HVESS. If there is only one pack in the system, the HVESS parameters should be used. If there are multiple packs in the system, then both individual pack messages (e.g. HVESP1, HVESP2 etc.) and system level messages (HVESS) may be required. 00b = Not Operational 01b = Operational 10b = Error 11b = Not Available | 2 bits | 4 states | 0 | 0 to 3 |  |  | 87 | SAEbs02 | Status |  | 1 | 0 | 3 | 2 | 2 | J1939DA | J1939DA | 2020-07-13 | 2020-07-13 | 2020-07-13 | FullDefinition | FullDefinition
|  |  |  | 62087 | High Voltage Energy Storage Pack 14 Module Status 1 | HVESP14MS1 | Module Status message 1 for High Voltage Energy Storage Pack 14. | PDU2 | Page 0 | Fixed | 8 |  | 8 | 8 | No | 100 ms | 3 |  | 7.1 | 7.1 | 15787 | HVESP14 Module 25 Operational Status | Operational Status of Module 25 in this High Voltage Energy Storage Pack Instance. Not Operational is used when the module is initializing or not able to function (e.g. internal module level monitors have failed). Operational indicates that the module is fully functional. Error is used when the module status is not known (e.g. no communication established between this HVES controller instance and the module: power lost, etc.) This parameter is for one of multiple packs in an HVESS. If there is only one pack in the system, the HVESS parameters should be used. If there are multiple packs in the system, then both individual pack messages (e.g. HVESP1, HVESP2 etc.) and system level messages (HVESS) may be required. 00b = Not Operational 01b = Operational 10b = Error 11b = Not Available | 2 bits | 4 states | 0 | 0 to 3 |  |  | 87 | SAEbs02 | Status |  | 1 | 0 | 3 | 2 | 2 | J1939DA | J1939DA | 2020-07-13 | 2020-07-13 | 2020-07-13 | FullDefinition | FullDefinition
|  |  |  | 62087 | High Voltage Energy Storage Pack 14 Module Status 1 | HVESP14MS1 | Module Status message 1 for High Voltage Energy Storage Pack 14. | PDU2 | Page 0 | Fixed | 8 |  | 8 | 8 | No | 100 ms | 3 |  | 7.3 | 7.3 | 15788 | HVESP14 Module 26 Operational Status | Operational Status of Module 26 in this High Voltage Energy Storage Pack Instance. Not Operational is used when the module is initializing or not able to function (e.g. internal module level monitors have failed). Operational indicates that the module is fully functional. Error is used when the module status is not known (e.g. no communication established between this HVES controller instance and the module: power lost, etc.) This parameter is for one of multiple packs in an HVESS. If there is only one pack in the system, the HVESS parameters should be used. If there are multiple packs in the system, then both individual pack messages (e.g. HVESP1, HVESP2 etc.) and system level messages (HVESS) may be required. 00b = Not Operational 01b = Operational 10b = Error 11b = Not Available | 2 bits | 4 states | 0 | 0 to 3 |  |  | 87 | SAEbs02 | Status |  | 1 | 0 | 3 | 2 | 2 | J1939DA | J1939DA | 2020-07-13 | 2020-07-13 | 2020-07-13 | FullDefinition | FullDefinition
|  |  |  | 62087 | High Voltage Energy Storage Pack 14 Module Status 1 | HVESP14MS1 | Module Status message 1 for High Voltage Energy Storage Pack 14. | PDU2 | Page 0 | Fixed | 8 |  | 8 | 8 | No | 100 ms | 3 |  | 7.5 | 7.5 | 15789 | HVESP14 Module 27 Operational Status | Operational Status of Module 27 in this High Voltage Energy Storage Pack Instance. Not Operational is used when the module is initializing or not able to function (e.g. internal module level monitors have failed). Operational indicates that the module is fully functional. Error is used when the module status is not known (e.g. no communication established between this HVES controller instance and the module: power lost, etc.) This parameter is for one of multiple packs in an HVESS. If there is only one pack in the system, the HVESS parameters should be used. If there are multiple packs in the system, then both individual pack messages (e.g. HVESP1, HVESP2 etc.) and system level messages (HVESS) may be required. 00b = Not Operational 01b = Operational 10b = Error 11b = Not Available | 2 bits | 4 states | 0 | 0 to 3 |  |  | 87 | SAEbs02 | Status |  | 1 | 0 | 3 | 2 | 2 | J1939DA | J1939DA | 2020-07-13 | 2020-07-13 | 2020-07-13 | FullDefinition | FullDefinition
|  |  |  | 62087 | High Voltage Energy Storage Pack 14 Module Status 1 | HVESP14MS1 | Module Status message 1 for High Voltage Energy Storage Pack 14. | PDU2 | Page 0 | Fixed | 8 |  | 8 | 8 | No | 100 ms | 3 |  | 7.7 | 7.7 | 15790 | HVESP14 Module 28 Operational Status | Operational Status of Module 28 in this High Voltage Energy Storage Pack Instance. Not Operational is used when the module is initializing or not able to function (e.g. internal module level monitors have failed). Operational indicates that the module is fully functional. Error is used when the module status is not known (e.g. no communication established between this HVES controller instance and the module: power lost, etc.) This parameter is for one of multiple packs in an HVESS. If there is only one pack in the system, the HVESS parameters should be used. If there are multiple packs in the system, then both individual pack messages (e.g. HVESP1, HVESP2 etc.) and system level messages (HVESS) may be required. 00b = Not Operational 01b = Operational 10b = Error 11b = Not Available | 2 bits | 4 states | 0 | 0 to 3 |  |  | 87 | SAEbs02 | Status |  | 1 | 0 | 3 | 2 | 2 | J1939DA | J1939DA | 2020-07-13 | 2020-07-13 | 2020-07-13 | FullDefinition | FullDefinition
|  |  |  | 62087 | High Voltage Energy Storage Pack 14 Module Status 1 | HVESP14MS1 | Module Status message 1 for High Voltage Energy Storage Pack 14. | PDU2 | Page 0 | Fixed | 8 |  | 8 | 8 | No | 100 ms | 3 |  | 8.1 | 8.1 | 15791 | HVESP14 Module 29 Operational Status | Operational Status of Module 29 in this High Voltage Energy Storage Pack Instance. Not Operational is used when the module is initializing or not able to function (e.g. internal module level monitors have failed). Operational indicates that the module is fully functional. Error is used when the module status is not known (e.g. no communication established between this HVES controller instance and the module: power lost, etc.) This parameter is for one of multiple packs in an HVESS. If there is only one pack in the system, the HVESS parameters should be used. If there are multiple packs in the system, then both individual pack messages (e.g. HVESP1, HVESP2 etc.) and system level messages (HVESS) may be required. 00b = Not Operational 01b = Operational 10b = Error 11b = Not Available | 2 bits | 4 states | 0 | 0 to 3 |  |  | 87 | SAEbs02 | Status |  | 1 | 0 | 3 | 2 | 2 | J1939DA | J1939DA | 2020-07-13 | 2020-07-13 | 2020-07-13 | FullDefinition | FullDefinition
|  |  |  | 62087 | High Voltage Energy Storage Pack 14 Module Status 1 | HVESP14MS1 | Module Status message 1 for High Voltage Energy Storage Pack 14. | PDU2 | Page 0 | Fixed | 8 |  | 8 | 8 | No | 100 ms | 3 |  | 8.3 | 8.3 | 15792 | HVESP14 Module 30 Operational Status | Operational Status of Module 30 in this High Voltage Energy Storage Pack Instance. Not Operational is used when the module is initializing or not able to function (e.g. internal module level monitors have failed). Operational indicates that the module is fully functional. Error is used when the module status is not known (e.g. no communication established between this HVES controller instance and the module: power lost, etc.) This parameter is for one of multiple packs in an HVESS. If there is only one pack in the system, the HVESS parameters should be used. If there are multiple packs in the system, then both individual pack messages (e.g. HVESP1, HVESP2 etc.) and system level messages (HVESS) may be required. 00b = Not Operational 01b = Operational 10b = Error 11b = Not Available | 2 bits | 4 states | 0 | 0 to 3 |  |  | 87 | SAEbs02 | Status |  | 1 | 0 | 3 | 2 | 2 | J1939DA | J1939DA | 2020-07-13 | 2020-07-13 | 2020-07-13 | FullDefinition | FullDefinition
|  |  |  | 62087 | High Voltage Energy Storage Pack 14 Module Status 1 | HVESP14MS1 | Module Status message 1 for High Voltage Energy Storage Pack 14. | PDU2 | Page 0 | Fixed | 8 |  | 8 | 8 | No | 100 ms | 3 |  | 8.5 | 8.5 | 15793 | HVESP14 Module 31 Operational Status | Operational Status of Module 31 in this High Voltage Energy Storage Pack Instance. Not Operational is used when the module is initializing or not able to function (e.g. internal module level monitors have failed). Operational indicates that the module is fully functional. Error is used when the module status is not known (e.g. no communication established between this HVES controller instance and the module: power lost, etc.) This parameter is for one of multiple packs in an HVESS. If there is only one pack in the system, the HVESS parameters should be used. If there are multiple packs in the system, then both individual pack messages (e.g. HVESP1, HVESP2 etc.) and system level messages (HVESS) may be required. 00b = Not Operational 01b = Operational 10b = Error 11b = Not Available | 2 bits | 4 states | 0 | 0 to 3 |  |  | 87 | SAEbs02 | Status |  | 1 | 0 | 3 | 2 | 2 | J1939DA | J1939DA | 2020-07-13 | 2020-07-13 | 2020-07-13 | FullDefinition | FullDefinition
|  |  |  | 62087 | High Voltage Energy Storage Pack 14 Module Status 1 | HVESP14MS1 | Module Status message 1 for High Voltage Energy Storage Pack 14. | PDU2 | Page 0 | Fixed | 8 |  | 8 | 8 | No | 100 ms | 3 |  | 8.7 | 8.7 | 15794 | HVESP14 Module 32 Operational Status | Operational Status of Module 32 in this High Voltage Energy Storage Pack Instance. Not Operational is used when the module is initializing or not able to function (e.g. internal module level monitors have failed). Operational indicates that the module is fully functional. Error is used when the module status is not known (e.g. no communication established between this HVES controller instance and the module: power lost, etc.) This parameter is for one of multiple packs in an HVESS. If there is only one pack in the system, the HVESS parameters should be used. If there are multiple packs in the system, then both individual pack messages (e.g. HVESP1, HVESP2 etc.) and system level messages (HVESS) may be required. 00b = Not Operational 01b = Operational 10b = Error 11b = Not Available | 2 bits | 4 states | 0 | 0 to 3 |  |  | 87 | SAEbs02 | Status |  | 1 | 0 | 3 | 2 | 2 | J1939DA | J1939DA | 2020-07-13 | 2020-07-13 | 2020-07-13 | FullDefinition | FullDefinition
|  |  |  | 62088 | High Voltage Energy Storage Pack 14 Thermal Management System Status 1 | HVESP14TS1 | Collection of data the High Voltage Energy Storage Pack 14 Thermal Management System sends to the Hybrid Controller. | PDU2 | Page 0 | Fixed | 8 |  | 8 | 8 | No | 100 ms | 3 |  | 1-2 | 1.1 | 15795 | HVESP14 Thermal Management System SLI Input Power | This is the low-voltage power consumed by this HVES Thermal Management System (TMS). This parameter is for one of multiple packs in an HVESS. If there is only one pack in the system, the HVESS parameters should be used. If there are multiple packs in the system, then both individual pack messages (e.g. HVESP1, HVESP2 etc.) and system level messages (HVESS) may be required. | 2 bytes | 0.5 W per bit | 0 W | 0 to 32 127.5 W |  | W | 305 | SAEpw04 | Measured |  | 0.5 | 0 | 32127.5 | 16 | 16 | J1939DA | J1939DA | 2020-07-13 | 2020-07-13 | 2020-07-13 | FullDefinition | FullDefinition
|  |  |  | 62088 | High Voltage Energy Storage Pack 14 Thermal Management System Status 1 | HVESP14TS1 | Collection of data the High Voltage Energy Storage Pack 14 Thermal Management System sends to the Hybrid Controller. | PDU2 | Page 0 | Fixed | 8 |  | 8 | 8 | No | 100 ms | 3 |  | 3-4 | 3.1 | 15796 | HVESP14 Thermal Management System High-Voltage Input Power | This is the high-voltage power consumed by this HVES Thermal Management System (TMS). This parameter is for one of multiple packs in an HVESS. If there is only one pack in the system, the HVESS parameters should be used. If there are multiple packs in the system, then both individual pack messages (e.g. HVESP1, HVESP2 etc.) and system level messages (HVESS) may be required. | 2 bytes | 0.5 W per bit | 0 W | 0 to 32 127.5 W |  | W | 305 | SAEpw04 | Measured |  | 0.5 | 0 | 32127.5 | 16 | 16 | J1939DA | J1939DA | 2020-07-13 | 2020-07-13 | 2020-07-13 | FullDefinition | FullDefinition
|  |  |  | 62088 | High Voltage Energy Storage Pack 14 Thermal Management System Status 1 | HVESP14TS1 | Collection of data the High Voltage Energy Storage Pack 14 Thermal Management System sends to the Hybrid Controller. | PDU2 | Page 0 | Fixed | 8 |  | 8 | 8 | No | 100 ms | 3 |  | 5 | 5.1 | 15797 | HVESP14 Thermal Management System Compressor Speed | When this High Voltage Energy Storage Pack Thermal Management System is equipped with an active cooling system (e.g. air conditioner), this is the Compressor Speed. This parameter is for one of multiple packs in an HVESS. If there is only one pack in the system, the HVESS parameters should be used. If there are multiple packs in the system, then both individual pack messages (e.g. HVESP1, HVESP2 etc.) and system level messages (HVESS) may be required. | 1 byte | 32 rpm per bit | 0 rpm | 0 to 8 000 rpm |  | rpm | 97 | SAEvr05 | Measured |  | 32 | 0 | 8000 | 8 | 8 | J1939DA | J1939DA | 2020-07-13 | 2020-07-13 | 2020-07-13 | FullDefinition | FullDefinition
|  |  |  | 62088 | High Voltage Energy Storage Pack 14 Thermal Management System Status 1 | HVESP14TS1 | Collection of data the High Voltage Energy Storage Pack 14 Thermal Management System sends to the Hybrid Controller. | PDU2 | Page 0 | Fixed | 8 |  | 8 | 8 | No | 100 ms | 3 |  | 6 | 6.1 | 15798 | HVESP14 Thermal Management System Relative Humidty | When this High Voltage Energy Storage Pack Thermal Management System is equipped with a relative humidity sensor, this is the measured Relative Humidity. This parameter is for one of multiple packs in an HVESS. If there is only one pack in the system, the HVESS parameters should be used. If there are multiple packs in the system, then both individual pack messages (e.g. HVESP1, HVESP2 etc.) and system level messages (HVESS) may be required. | 1 byte | 0.4 % per bit | 0 % | 0 to 100 % |  | % | 44 | SAEpc03 | Measured |  | 0.4 | 0 | 100 | 8 | 8 | J1939DA | J1939DA | 2020-07-13 | 2020-07-13 | 2020-07-13 | FullDefinition | FullDefinition
|  |  |  | 62088 | High Voltage Energy Storage Pack 14 Thermal Management System Status 1 | HVESP14TS1 | Collection of data the High Voltage Energy Storage Pack 14 Thermal Management System sends to the Hybrid Controller. | PDU2 | Page 0 | Fixed | 8 |  | 8 | 8 | No | 100 ms | 3 |  | 7.1 | 7.1 | 15799 | HVESP14 Thermal Management System Heater Status | The state of this High Voltage Energy Storage Pack heater This parameter is for one of multiple packs in an HVESS. If there is only one pack in the system, the HVESS parameters should be used. If there are multiple packs in the system, then both individual pack messages (e.g. HVESP1, HVESP2 etc.) and system level messages (HVESS) may be required. 00b = Heater Off 01b = Heater On 10b = Error 11b = Not Available | 2 bits | 4 states | 0 | 0 to 3 |  |  | 87 | SAEbs02 | Status |  | 1 | 0 | 3 | 2 | 2 | J1939DA | J1939DA | 2020-07-13 | 2020-07-13 | 2020-07-13 | FullDefinition | FullDefinition
|  |  |  | 62088 | High Voltage Energy Storage Pack 14 Thermal Management System Status 1 | HVESP14TS1 | Collection of data the High Voltage Energy Storage Pack 14 Thermal Management System sends to the Hybrid Controller. | PDU2 | Page 0 | Fixed | 8 |  | 8 | 8 | No | 100 ms | 3 |  | 7.3 | 7.3 | 15800 | HVESP14 Thermal Management System HVIL Status | In multiple HVES configurations, this is the status of the High Voltage Interlock Loop from the viewpoint of this Thermal Management System. 00b = HVIL Closed 01b = HVIL Open 10b = Error 11b = Not Available This parameter is for one of multiple packs in an HVESS. If there is only one pack in the system, the HVESS parameters should be used. If there are multiple packs in the system, then both individual pack messages (e.g. HVESP1, HVESP2 etc.) and system level messages (HVESS) may be required. | 2 bits | 4 states | 0 | 0 to 3 |  |  | 87 | SAEbs02 | Measured | See SPN 21699 in 'Supporting Information' tab | 1 | 0 | 3 | 2 | 2 | J1939DA | J1939DA | 2022-03-01 | 2020-07-13 | 2020-07-13 | FullDefinition | FullDefinition
|  |  |  | 62088 | High Voltage Energy Storage Pack 14 Thermal Management System Status 1 | HVESP14TS1 | Collection of data the High Voltage Energy Storage Pack 14 Thermal Management System sends to the Hybrid Controller. | PDU2 | Page 0 | Fixed | 8 |  | 8 | 8 | No | 100 ms | 3 |  | 7.5 | 7.5 | 15801 | HVESP14 Thermal Management System Mode | Indicates the operating mode of the Thermal Management System. The heat transfer medium may be (e.g. liquid or air). The cooling system may be fans, liquid coolant, or a combination of mediums. The system may include an air and/or liquid conditioning system with active Cooling, Heating, and/or Drying capabilities. This parameter is for one of multiple packs in an HVESS. If there is only one pack in the system, the HVESS parameters should be used. If there are multiple packs in the system, then both individual pack messages (e.g. HVESP1, HVESP2 etc.) and system level messages (HVESS) may be required. 0000b = Off 0001b = Circulating 0010b = Cooling 0011b = Heating 0100b = Drying 0101b = Maintaining 0110b = Reserved 0111b = Reserved 1000b = Reserved 1001b = Reserved 1010b = Reserved 1011b = Reserved 1100b = Reserved 1101b = Reserved 1110b = Faulted 1111b = Not Available | 4 bits | 16 states | 0 | 0 to 15 |  |  | 89 | SAEbs04 | Measured |  | 1 | 0 | 15 | 4 | 4 | J1939DA | J1939DA | 2020-11-12 | 2020-07-13 | 2020-07-13 | FullDefinition | FullDefinition
|  |  |  | 62088 | High Voltage Energy Storage Pack 14 Thermal Management System Status 1 | HVESP14TS1 | Collection of data the High Voltage Energy Storage Pack 14 Thermal Management System sends to the Hybrid Controller. | PDU2 | Page 0 | Fixed | 8 |  | 8 | 8 | No | 100 ms | 3 |  | 8.1 | 8.1 | 15802 | HVESP14 Thermal Management System Coolant Level | Indicates the coolant level in this HVES Thermal Management System (TMS). This parameter is for one of multiple packs in an HVESS. If there is only one pack in the system, the HVESS parameters should be used. If there are multiple packs in the system, then both individual pack messages (e.g. HVESP1, HVESP2 etc.) and system level messages (HVESS) may be required. 00b = Coolant Level is not sufficient 01b = Coolant Level is sufficient 10b = Error 11b = Not Available | 2 bits | 4 states | 0 | 0 to 3 |  |  | 87 | SAEbs02 | Measured |  | 1 | 0 | 3 | 2 | 2 | J1939DA | J1939DA | 2020-07-13 | 2020-07-13 | 2020-07-13 | FullDefinition | FullDefinition
|  |  |  | 62089 | High Voltage Energy Storage Pack 14 Data 8 | HVESP14D8 | Data set 8 (electrical data) for High Voltage Energy Storage Pack 14. | PDU2 | Page 0 | Fixed | 8 |  | 6 | 8 | No | 100 ms | 3 |  | 1 | 1.1 | 15803 | HVESP14 Highest Cell Voltage Module Number | Identifies the location of the module containing SPN 15723 (HVESP14 Highest Cell Voltage). This parameter is for one of multiple packs in an HVESS. If there is only one pack in the system, the HVESS parameters should be used. If there are multiple packs in the system, then both individual pack messages (e.g. HVESP1, HVESP2 etc.) and system level messages (HVESS) may be required. | 1 byte | 1 count per bit | 0 count | 0 to 250 count |  | count | 129 | SAEct02 | Measured |  | 1 | 0 | 250 | 8 | 8 | J1939DA | J1939DA | 2020-07-13 | 2020-07-13 | 2020-07-13 | FullDefinition | FullDefinition
|  |  |  | 62089 | High Voltage Energy Storage Pack 14 Data 8 | HVESP14D8 | Data set 8 (electrical data) for High Voltage Energy Storage Pack 14. | PDU2 | Page 0 | Fixed | 8 |  | 6 | 8 | No | 100 ms | 3 |  | 2 | 2.1 | 15804 | HVESP14 Highest Cell Voltage Cell Number | Identifies the location of SPN 15723 (HVESP14 Highest Cell Voltage) within SPN 15803 (HVESP14 Highest Cell Voltage Module Number). This parameter is for one of multiple packs in an HVESS. If there is only one pack in the system, the HVESS parameters should be used. If there are multiple packs in the system, then both individual pack messages (e.g. HVESP1, HVESP2 etc.) and system level messages (HVESS) may be required. | 1 byte | 1 count per bit | 0 count | 0 to 250 count |  | count | 129 | SAEct02 | Measured |  | 1 | 0 | 250 | 8 | 8 | J1939DA | J1939DA | 2020-07-13 | 2020-07-13 | 2020-07-13 | FullDefinition | FullDefinition
|  |  |  | 62089 | High Voltage Energy Storage Pack 14 Data 8 | HVESP14D8 | Data set 8 (electrical data) for High Voltage Energy Storage Pack 14. | PDU2 | Page 0 | Fixed | 8 |  | 6 | 8 | No | 100 ms | 3 |  | 3 | 3.1 | 15805 | HVESP14 Lowest Cell Voltage Module Number | Identifies the location of the module containing SPN 15724 (HVESP14 Lowest Cell Voltage). This parameter is for one of multiple packs in an HVESS. If there is only one pack in the system, the HVESS parameters should be used. If there are multiple packs in the system, then both individual pack messages (e.g. HVESP1, HVESP2 etc.) and system level messages (HVESS) may be required. | 1 byte | 1 count per bit | 0 count | 0 to 250 count |  | count | 129 | SAEct02 | Measured |  | 1 | 0 | 250 | 8 | 8 | J1939DA | J1939DA | 2020-07-13 | 2020-07-13 | 2020-07-13 | FullDefinition | FullDefinition
|  |  |  | 62089 | High Voltage Energy Storage Pack 14 Data 8 | HVESP14D8 | Data set 8 (electrical data) for High Voltage Energy Storage Pack 14. | PDU2 | Page 0 | Fixed | 8 |  | 6 | 8 | No | 100 ms | 3 |  | 4 | 4.1 | 15806 | HVESP14 Lowest Cell Voltage Cell Number | Identifies the location of SPN 15724 (HVESP14 Lowest Cell Voltage) within SPN 15805 (HVESP14 Lowest Cell Voltage Module Number). This parameter is for one of multiple packs in an HVESS. If there is only one pack in the system, the HVESS parameters should be used. If there are multiple packs in the system, then both individual pack messages (e.g. HVESP1, HVESP2 etc.) and system level messages (HVESS) may be required. | 1 byte | 1 count per bit | 0 count | 0 to 250 count |  | count | 129 | SAEct02 | Measured |  | 1 | 0 | 250 | 8 | 8 | J1939DA | J1939DA | 2020-07-13 | 2020-07-13 | 2020-07-13 | FullDefinition | FullDefinition
|  |  |  | 62089 | High Voltage Energy Storage Pack 14 Data 8 | HVESP14D8 | Data set 8 (electrical data) for High Voltage Energy Storage Pack 14. | PDU2 | Page 0 | Fixed | 8 |  | 6 | 8 | No | 100 ms | 3 |  | 5-6 | 5.1 | 15807 | HVESP14 Average Cell Voltage | The average cell voltage in this High Voltage Energy Storage Pack instance. This parameter is for one of multiple packs in an HVESS. If there is only one pack in the system, the HVESS parameters should be used. If there are multiple packs in the system, then both individual pack messages (e.g. HVESP1, HVESP2 etc.) and system level messages (HVESS) may be required. | 2 bytes | 0.001 V per bit | 0 V | 0 to 64.255 V |  | V | 347 | SAEev06 | Measured |  | 0.001 | 0 | 64.255 | 16 | 16 | J1939DA | J1939DA | 2020-07-13 | 2020-07-13 | 2020-07-13 | FullDefinition | FullDefinition
|  |  |  | 62090 | High Voltage Energy Storage Pack 14 Data 9 | HVESP14D9 | Data set 9 (thermal) for High Voltage Energy Storage Pack 14. | PDU2 | Page 0 | Fixed | 8 |  | 5 | 8 | No | 100 ms | 3 |  | 1 | 1.1 | 15808 | HVESP14 Highest Cell Temperature Module Number | Identifies the location of the module containing SPN 15726 (HVESP14 Highest Cell Temperature). This parameter is for one of multiple packs in an HVESS. If there is only one pack in the system, the HVESS parameters should be used. If there are multiple packs in the system, then both individual pack messages (e.g. HVESP1, HVESP2 etc.) and system level messages (HVESS) may be required. | 1 byte | 1 count per bit | 0 count | 0 to 250 count |  | count | 129 | SAEct02 | Measured |  | 1 | 0 | 250 | 8 | 8 | J1939DA | J1939DA | 2020-07-13 | 2020-07-13 | 2020-07-13 | FullDefinition | FullDefinition
|  |  |  | 62090 | High Voltage Energy Storage Pack 14 Data 9 | HVESP14D9 | Data set 9 (thermal) for High Voltage Energy Storage Pack 14. | PDU2 | Page 0 | Fixed | 8 |  | 5 | 8 | No | 100 ms | 3 |  | 2 | 2.1 | 15809 | HVESP14 Highest Cell Temperature Cell Number | Identifies the location of SPN 15726 (HVESP14 Highest Cell Temperature) within SPN 15808 (HVESP14 Highest Cell Temperature Module Number). This parameter is for one of multiple packs in an HVESS. If there is only one pack in the system, the HVESS parameters should be used. If there are multiple packs in the system, then both individual pack messages (e.g. HVESP1, HVESP2 etc.) and system level messages (HVESS) may be required. | 1 byte | 1 count per bit | 0 count | 0 to 250 count |  | count | 129 | SAEct02 | Measured |  | 1 | 0 | 250 | 8 | 8 | J1939DA | J1939DA | 2020-07-13 | 2020-07-13 | 2020-07-13 | FullDefinition | FullDefinition
|  |  |  | 62090 | High Voltage Energy Storage Pack 14 Data 9 | HVESP14D9 | Data set 9 (thermal) for High Voltage Energy Storage Pack 14. | PDU2 | Page 0 | Fixed | 8 |  | 5 | 8 | No | 100 ms | 3 |  | 3 | 3.1 | 15810 | HVESP14 Lowest Cell Temperature Module Number | Identifies the location of the module containing SPN 15727 (HVESP14 Lowest Cell Temperature). This parameter is for one of multiple packs in an HVESS. If there is only one pack in the system, the HVESS parameters should be used. If there are multiple packs in the system, then both individual pack messages (e.g. HVESP1, HVESP2 etc.) and system level messages (HVESS) may be required. | 1 byte | 1 count per bit | 0 count | 0 to 250 count |  | count | 129 | SAEct02 | Measured |  | 1 | 0 | 250 | 8 | 8 | J1939DA | J1939DA | 2020-07-13 | 2020-07-13 | 2020-07-13 | FullDefinition | FullDefinition
|  |  |  | 62090 | High Voltage Energy Storage Pack 14 Data 9 | HVESP14D9 | Data set 9 (thermal) for High Voltage Energy Storage Pack 14. | PDU2 | Page 0 | Fixed | 8 |  | 5 | 8 | No | 100 ms | 3 |  | 4 | 4.1 | 15811 | HVESP14 Lowest Cell Temperature Cell Number | Identifies the location of SPN 15727 (HVESP14 Lowest Cell Temperature) within SPN 15810 (HVESP14 Lowest Cell Temperature Module Number). This parameter is for one of multiple packs in an HVESS. If there is only one pack in the system, the HVESS parameters should be used. If there are multiple packs in the system, then both individual pack messages (e.g. HVESP1, HVESP2 etc.) and system level messages (HVESS) may be required. | 1 byte | 1 count per bit | 0 count | 0 to 250 count |  | count | 129 | SAEct02 | Measured |  | 1 | 0 | 250 | 8 | 8 | J1939DA | J1939DA | 2020-07-13 | 2020-07-13 | 2020-07-13 | FullDefinition | FullDefinition
|  |  |  | 62090 | High Voltage Energy Storage Pack 14 Data 9 | HVESP14D9 | Data set 9 (thermal) for High Voltage Energy Storage Pack 14. | PDU2 | Page 0 | Fixed | 8 |  | 5 | 8 | No | 100 ms | 3 |  | 5.1 | 5.1 | 21301 | HVESS14 Thermal Event Detected | A sensor has detected the presence of a thermal event at or near High Voltage Energy Storage Pack instance. 00b = No Thermal Event Detected 01b = Thermal Event Detected 10b = Error 11b = Not available This parameter is for one of multiple packs in an HVESS. If there is only one pack in the system, the HVESS parameters should be used. If there are multiple packs in the system, then both individual pack messages (e.g. HVESP1, HVESP2 etc.) and system level messages (HVESS) may be required. Reference Global Technical Regulation on the Electric Vehicle Safety (EVS) Addendum 20: Global Technical Regulation No.20. | 2 bits | 4 states | 0 | 0 to 3 |  |  | 87 | SAEbs02 | Measured |  | 1 | 0 | 3 | 2 | 2 | J1939DA | J1939DA | 2021-11-04 | 2020-07-13 | 2021-11-04 | FullDefinition | FullDefinition
|  |  |  | 62091 | High Voltage Energy Storage Pack 14 Data 10 | HVESP14D10 | Data set 10 (electrical) for High Voltage Energy Storage Pack 14. | PDU2 | Page 0 | Fixed | 8 |  | 8 | 8 | No | 100 ms | 3 |  | 1 | 1.1 | 15812 | HVESP14 Highest Cell State of Charge Module Number | Identifies the location of the module containing SPN 15736 (HVESP14 Highest Cell State of Charge). This parameter is for one of multiple packs in an HVESS. If there is only one pack in the system, the HVESS parameters should be used. If there are multiple packs in the system, then both individual pack messages (e.g. HVESP1, HVESP2 etc.) and system level messages (HVESS) may be required. | 1 byte | 1 count per bit | 0 count | 0 to 250 count |  | count | 129 | SAEct02 | Measured |  | 1 | 0 | 250 | 8 | 8 | J1939DA | J1939DA | 2020-07-13 | 2020-07-13 | 2020-07-13 | FullDefinition | FullDefinition
|  |  |  | 62091 | High Voltage Energy Storage Pack 14 Data 10 | HVESP14D10 | Data set 10 (electrical) for High Voltage Energy Storage Pack 14. | PDU2 | Page 0 | Fixed | 8 |  | 8 | 8 | No | 100 ms | 3 |  | 2 | 2.1 | 15813 | HVESP14 Highest Cell State of Charge Cell Number | Identifies the location of SPN 15736 (HVESP14 Highest Cell State of Charge) within SPN 15812 (HVESP14 Highest Cell State of Charge Module Number). This parameter is for one of multiple packs in an HVESS. If there is only one pack in the system, the HVESS parameters should be used. If there are multiple packs in the system, then both individual pack messages (e.g. HVESP1, HVESP2 etc.) and system level messages (HVESS) may be required. | 1 byte | 1 count per bit | 0 count | 0 to 250 count |  | count | 129 | SAEct02 | Measured |  | 1 | 0 | 250 | 8 | 8 | J1939DA | J1939DA | 2020-07-13 | 2020-07-13 | 2020-07-13 | FullDefinition | FullDefinition
|  |  |  | 62091 | High Voltage Energy Storage Pack 14 Data 10 | HVESP14D10 | Data set 10 (electrical) for High Voltage Energy Storage Pack 14. | PDU2 | Page 0 | Fixed | 8 |  | 8 | 8 | No | 100 ms | 3 |  | 3 | 3.1 | 15814 | HVESP14 Lowest Cell State of Charge Module Number | Identifies the location of the module containing SPN 15735 (HVESP14 Lowest Cell State of Charge). This parameter is for one of multiple packs in an HVESS. If there is only one pack in the system, the HVESS parameters should be used. If there are multiple packs in the system, then both individual pack messages (e.g. HVESP1, HVESP2 etc.) and system level messages (HVESS) may be required. | 1 byte | 1 count per bit | 0 count | 0 to 250 count |  | count | 129 | SAEct02 | Measured |  | 1 | 0 | 250 | 8 | 8 | J1939DA | J1939DA | 2020-07-13 | 2020-07-13 | 2020-07-13 | FullDefinition | FullDefinition
|  |  |  | 62091 | High Voltage Energy Storage Pack 14 Data 10 | HVESP14D10 | Data set 10 (electrical) for High Voltage Energy Storage Pack 14. | PDU2 | Page 0 | Fixed | 8 |  | 8 | 8 | No | 100 ms | 3 |  | 4 | 4.1 | 15815 | HVESP14 Lowest Cell State of Charge Cell Number | Identifies the location of SPN 15735 (HVESP14 Lowest Cell State of Charge) within SPN 15814 (HVESP14 Lowest Cell State of Charge Module Number). This parameter is for one of multiple packs in an HVESS. If there is only one pack in the system, the HVESS parameters should be used. If there are multiple packs in the system, then both individual pack messages (e.g. HVESP1, HVESP2 etc.) and system level messages (HVESS) may be required. | 1 byte | 1 count per bit | 0 count | 0 to 250 count |  | count | 129 | SAEct02 | Measured |  | 1 | 0 | 250 | 8 | 8 | J1939DA | J1939DA | 2020-07-13 | 2020-07-13 | 2020-07-13 | FullDefinition | FullDefinition
|  |  |  | 62091 | High Voltage Energy Storage Pack 14 Data 10 | HVESP14D10 | Data set 10 (electrical) for High Voltage Energy Storage Pack 14. | PDU2 | Page 0 | Fixed | 8 |  | 8 | 8 | No | 100 ms | 3 |  | 5-6 | 5.1 | 15816 | HVESP14 High-Voltage Bus Active Isolation Test Results | The isolation resistance expressed in Ohms per Volt that resulted from the High-Voltage Bus Active Isolation Test. See SPN 15748 (HVESP14 High-Voltage Bus Active Isolation Test Status) for test status and SPN 15697 (HVESP14 High-Voltage Bus Active Isolation Test Command) for the command to run the test. This parameter is for one of multiple packs in an HVESS. If there is only one pack in the system, the HVESS parameters should be used. If there are multiple packs in the system, then both individual pack messages (e.g. HVESP1, HVESP2 etc.) and system level messages (HVESS) may be required. | 2 bytes | 0.1 ohm per V per bit | 0 ohm per V | 0 to 6 425.5 ohm per V |  | ohm per V | 429 | SAEri01 | Measured |  | 0.1 | 0 | 6425.5 | 16 | 16 | J1939DA | J1939DA | 2020-07-13 | 2020-07-13 | 2020-07-13 | FullDefinition | FullDefinition
|  |  |  | 62091 | High Voltage Energy Storage Pack 14 Data 10 | HVESP14D10 | Data set 10 (electrical) for High Voltage Energy Storage Pack 14. | PDU2 | Page 0 | Fixed | 8 |  | 8 | 8 | No | 100 ms | 3 |  | 7-8 | 7.1 | 15817 | HVESP14 High-Voltage Bus Passive Isolation Test Results | The isolation resistance expressed in Ohms per Volt that resulted from the High-Voltage Bus Passive Isolation Test. See SPN 15749 (HVESP14 High-Voltage Bus Passive Isolation Test Status) for test status and SPN 15698 (HVESP14 High-Voltage Bus Passive Isolation Test Command) for the command to run the test. This parameter is for one of multiple packs in an HVESS. If there is only one pack in the system, the HVESS parameters should be used. If there are multiple packs in the system, then both individual pack messages (e.g. HVESP1, HVESP2 etc.) and system level messages (HVESS) may be required. | 2 bytes | 0.1 ohm per V per bit | 0 ohm per V | 0 to 6 425.5 ohm per V |  | ohm per V | 429 | SAEri01 | Measured |  | 0.1 | 0 | 6425.5 | 16 | 16 | J1939DA | J1939DA | 2020-07-13 | 2020-07-13 | 2020-07-13 | FullDefinition | FullDefinition
|  |  |  | 62092 | High Voltage Energy Storage Pack 14 Data 11 | HVESP14D11 | Data set 11 (electrical data) for High Voltage Energy Storage Pack 14. | PDU2 | Page 0 | Fixed | 8 |  | 6 | 8 | No | 100 ms | 3 |  | 1-2 | 1.1 | 15818 | HVESP14 Bus Voltage Negative to Chassis Ground Voltage | Voltage difference between the most negative terminal of the HVES battery and chassis measured on the hybrid system bus side (not the battery side) of any HVES contained output contactor. This voltage may be used for system level monitoring of battery shorts to chassis within the HVES. This parameter is for one of multiple packs in an HVESS. If there is only one pack in the system, the HVESS parameters should be used. If there are multiple packs in the system, then both individual pack messages (e.g. HVESP1, HVESP2 etc.) and system level messages (HVESS) may be required. | 2 bytes | 0.05 V per bit | 0 V | 0 to 3 212.75 V |  | V | 80 | SAEev01 | Measured |  | 0.05 | 0 | 3212.75 | 16 | 16 | J1939DA | J1939DA | 2020-07-13 | 2020-07-13 | 2020-07-13 | FullDefinition | FullDefinition
|  |  |  | 62092 | High Voltage Energy Storage Pack 14 Data 11 | HVESP14D11 | Data set 11 (electrical data) for High Voltage Energy Storage Pack 14. | PDU2 | Page 0 | Fixed | 8 |  | 6 | 8 | No | 100 ms | 3 |  | 3-4 | 3.1 | 15819 | HVESP14 Voltage Level Negative to Chassis Ground Voltage | Voltage difference between the most negative terminal of the HVES battery and chassis measured at the battery side of any HVES contained output contactor. This voltage may be used for system level monitoring of battery shorts to chassis within the HVES. This parameter is for one of multiple packs in an HVESS. If there is only one pack in the system, the HVESS parameters should be used. If there are multiple packs in the system, then both individual pack messages (e.g. HVESP1, HVESP2 etc.) and system level messages (HVESS) may be required. | 2 bytes | 0.05 V per bit | 0 V | 0 to 3 212.75 V |  | V | 80 | SAEev01 | Measured |  | 0.05 | 0 | 3212.75 | 16 | 16 | J1939DA | J1939DA | 2020-07-13 | 2020-07-13 | 2020-07-13 | FullDefinition | FullDefinition
|  |  |  | 62092 | High Voltage Energy Storage Pack 14 Data 11 | HVESP14D11 | Data set 11 (electrical data) for High Voltage Energy Storage Pack 14. | PDU2 | Page 0 | Fixed | 8 |  | 6 | 8 | No | 100 ms | 3 |  | 5-6 | 5.1 | 15820 | HVESP14 Actual Charge Rate | This signal represents the actual present charge rate of this High Voltage Energy Storage Pack instance. This parameter is for one of multiple packs in an HVESS. If there is only one pack in the system, the HVESS parameters should be used. If there are multiple packs in the system, then both individual pack messages (e.g. HVESP1, HVESP2 etc.) and system level messages (HVESS) may be required. | 2 bytes | 0.05 kW per bit | 0 kW | 0 to 3 212.75 kW |  | kW | 346 | SAEpw05 | Measured |  | 0.05 | 0 | 3212.75 | 16 | 16 | J1939DA | J1939DA | 2020-07-13 | 2020-07-13 | 2020-07-13 | FullDefinition | FullDefinition
|  |  |  | 62093 | High Voltage Energy Storage Pack 15 Status 2 | HVESP15S2 | Status data set 2 for High Voltage Energy Storage Pack 15. | PDU2 | Page 0 | Fixed | 8 |  | 6 | 8 | No | 100 ms | 3 |  | 1.1 | 1.1 | 15848 | HVESP15 Discharge Power Limit Due to State of Charge | Indicates whether or not discharge power of this HVES instance is being limited due to state of charge. This parameter is for one of multiple packs in an HVESS. If there is only one pack in the system, the HVESS parameters should be used. If there are multiple packs in the system, then both individual pack messages (e.g. HVESP1, HVESP2 etc.) and system level messages (HVESS) may be required. 00b = No power limit for this reason 01b = Power limited for this reason 10b = Error 11b = Not Available | 2 bits | 4 states | 0 | 0 to 3 |  |  | 87 | SAEbs02 | Measured |  | 1 | 0 | 3 | 2 | 2 | J1939DA | J1939DA | 2020-07-13 | 2020-07-13 | 2020-07-13 | FullDefinition | FullDefinition
|  |  |  | 62093 | High Voltage Energy Storage Pack 15 Status 2 | HVESP15S2 | Status data set 2 for High Voltage Energy Storage Pack 15. | PDU2 | Page 0 | Fixed | 8 |  | 6 | 8 | No | 100 ms | 3 |  | 1.3 | 1.3 | 15849 | HVESP15 Discharge Power Limit Due to Battery Temperature | Indicates whether or not discharge power of this HVES instance is being limited due to battery temperature. This parameter is for one of multiple packs in an HVESS. If there is only one pack in the system, the HVESS parameters should be used. If there are multiple packs in the system, then both individual pack messages (e.g. HVESP1, HVESP2 etc.) and system level messages (HVESS) may be required. 00b = No power limit for this reason 01b = Power limited for this reason 10b = Error 11b = Not Available | 2 bits | 4 states | 0 | 0 to 3 |  |  | 87 | SAEbs02 | Measured |  | 1 | 0 | 3 | 2 | 2 | J1939DA | J1939DA | 2020-07-13 | 2020-07-13 | 2020-07-13 | FullDefinition | FullDefinition
|  |  |  | 62093 | High Voltage Energy Storage Pack 15 Status 2 | HVESP15S2 | Status data set 2 for High Voltage Energy Storage Pack 15. | PDU2 | Page 0 | Fixed | 8 |  | 6 | 8 | No | 100 ms | 3 |  | 1.5 | 1.5 | 15850 | HVESP15 Discharge Power Limit Due to Battery Diagnostic Condition | Indicates whether or not discharge power of this HVES instance is being limited due to a battery diagnostic condition. This parameter is for one of multiple packs in an HVESS. If there is only one pack in the system, the HVESS parameters should be used. If there are multiple packs in the system, then both individual pack messages (e.g. HVESP1, HVESP2 etc.) and system level messages (HVESS) may be required. 00b = No power limit for this reason 01b = Power limited for this reason 10b = Error 11b = Not Available | 2 bits | 4 states | 0 | 0 to 3 |  |  | 87 | SAEbs02 | Measured |  | 1 | 0 | 3 | 2 | 2 | J1939DA | J1939DA | 2020-07-13 | 2020-07-13 | 2020-07-13 | FullDefinition | FullDefinition
|  |  |  | 62093 | High Voltage Energy Storage Pack 15 Status 2 | HVESP15S2 | Status data set 2 for High Voltage Energy Storage Pack 15. | PDU2 | Page 0 | Fixed | 8 |  | 6 | 8 | No | 100 ms | 3 |  | 1.7 | 1.7 | 15851 | HVESP15 Discharge Power Limit Due to Battery or Cell Voltage | Indicates whether or not discharge power of this HVES instance is being limited due to a battery or cell voltage level. This parameter is for one of multiple packs in an HVESS. If there is only one pack in the system, the HVESS parameters should be used. If there are multiple packs in the system, then both individual pack messages (e.g. HVESP1, HVESP2 etc.) and system level messages (HVESS) may be required. 00b = No power limit for this reason 01b = Power limited for this reason 10b = Error 11b = Not Available | 2 bits | 4 states | 0 | 0 to 3 |  |  | 87 | SAEbs02 | Measured |  | 1 | 0 | 3 | 2 | 2 | J1939DA | J1939DA | 2020-07-13 | 2020-07-13 | 2020-07-13 | FullDefinition | FullDefinition
|  |  |  | 62093 | High Voltage Energy Storage Pack 15 Status 2 | HVESP15S2 | Status data set 2 for High Voltage Energy Storage Pack 15. | PDU2 | Page 0 | Fixed | 8 |  | 6 | 8 | No | 100 ms | 3 |  | 2.1 | 2.1 | 15852 | HVESP15 Discharge Power Limit Due to Battery Current | Indicates whether or not discharge power of this HVES instance is being limited due to battery current. This parameter is for one of multiple packs in an HVESS. If there is only one pack in the system, the HVESS parameters should be used. If there are multiple packs in the system, then both individual pack messages (e.g. HVESP1, HVESP2 etc.) and system level messages (HVESS) may be required. 00b = No power limit for this reason 01b = Power limited for this reason 10b = Error 11b = Not Available | 2 bits | 4 states | 0 | 0 to 3 |  |  | 87 | SAEbs02 | Measured |  | 1 | 0 | 3 | 2 | 2 | J1939DA | J1939DA | 2020-07-13 | 2020-07-13 | 2020-07-13 | FullDefinition | FullDefinition
|  |  |  | 62093 | High Voltage Energy Storage Pack 15 Status 2 | HVESP15S2 | Status data set 2 for High Voltage Energy Storage Pack 15. | PDU2 | Page 0 | Fixed | 8 |  | 6 | 8 | No | 100 ms | 3 |  | 2.3 | 2.3 | 15853 | HVESP15 Discharge Power Limit Due to an Undefined Cause | Indicates whether or not discharge power of this HVES instance is being limited due to an undefined cause. This parameter is for one of multiple packs in an HVESS. If there is only one pack in the system, the HVESS parameters should be used. If there are multiple packs in the system, then both individual pack messages (e.g. HVESP1, HVESP2 etc.) and system level messages (HVESS) may be required. 00b = No power limit for this reason 01b = Power limited for this reason 10b = Error 11b = Not Available | 2 bits | 4 states | 0 | 0 to 3 |  |  | 87 | SAEbs02 | Measured |  | 1 | 0 | 3 | 2 | 2 | J1939DA | J1939DA | 2020-07-13 | 2020-07-13 | 2020-07-13 | FullDefinition | FullDefinition
|  |  |  | 62093 | High Voltage Energy Storage Pack 15 Status 2 | HVESP15S2 | Status data set 2 for High Voltage Energy Storage Pack 15. | PDU2 | Page 0 | Fixed | 8 |  | 6 | 8 | No | 100 ms | 3 |  | 5.1 | 5.1 | 15854 | HVESP15 Charge Power Limit Due to State of Charge | Indicates whether or not charge power of this HVES instance is being limited due to state of charge. This parameter is for one of multiple packs in an HVESS. If there is only one pack in the system, the HVESS parameters should be used. If there are multiple packs in the system, then both individual pack messages (e.g. HVESP1, HVESP2 etc.) and system level messages (HVESS) may be required. 00b = No power limit for this reason 01b = Power limited for this reason 10b = Error 11b = Not Available | 2 bits | 4 states | 0 | 0 to 3 |  |  | 87 | SAEbs02 | Measured |  | 1 | 0 | 3 | 2 | 2 | J1939DA | J1939DA | 2020-07-13 | 2020-07-13 | 2020-07-13 | FullDefinition | FullDefinition
|  |  |  | 62093 | High Voltage Energy Storage Pack 15 Status 2 | HVESP15S2 | Status data set 2 for High Voltage Energy Storage Pack 15. | PDU2 | Page 0 | Fixed | 8 |  | 6 | 8 | No | 100 ms | 3 |  | 5.3 | 5.3 | 15855 | HVESP15 Charge Power Limit Due to Battery Temperature | Indicates whether or not charge power of this HVES instance is being limited due to battery temperature. This parameter is for one of multiple packs in an HVESS. If there is only one pack in the system, the HVESS parameters should be used. If there are multiple packs in the system, then both individual pack messages (e.g. HVESP1, HVESP2 etc.) and system level messages (HVESS) may be required. 00b = No power limit for this reason 01b = Power limited for this reason 10b = Error 11b = Not Available | 2 bits | 4 states | 0 | 0 to 3 |  |  | 87 | SAEbs02 | Measured |  | 1 | 0 | 3 | 2 | 2 | J1939DA | J1939DA | 2020-07-13 | 2020-07-13 | 2020-07-13 | FullDefinition | FullDefinition
|  |  |  | 62093 | High Voltage Energy Storage Pack 15 Status 2 | HVESP15S2 | Status data set 2 for High Voltage Energy Storage Pack 15. | PDU2 | Page 0 | Fixed | 8 |  | 6 | 8 | No | 100 ms | 3 |  | 5.5 | 5.5 | 15856 | HVESP15 Charge Power Limit Due to Battery Diagnostic Condition | Indicates whether or not charge power of this HVES instance is being limited due to a battery diagnostic condition. This parameter is for one of multiple packs in an HVESS. If there is only one pack in the system, the HVESS parameters should be used. If there are multiple packs in the system, then both individual pack messages (e.g. HVESP1, HVESP2 etc.) and system level messages (HVESS) may be required. 00b = No power limit for this reason 01b = Power limited for this reason 10b = Error 11b = Not Available | 2 bits | 4 states | 0 | 0 to 3 |  |  | 87 | SAEbs02 | Measured |  | 1 | 0 | 3 | 2 | 2 | J1939DA | J1939DA | 2020-07-13 | 2020-07-13 | 2020-07-13 | FullDefinition | FullDefinition
|  |  |  | 62093 | High Voltage Energy Storage Pack 15 Status 2 | HVESP15S2 | Status data set 2 for High Voltage Energy Storage Pack 15. | PDU2 | Page 0 | Fixed | 8 |  | 6 | 8 | No | 100 ms | 3 |  | 5.7 | 5.7 | 15857 | HVESP15 Charge Power Limit Due to Battery or Cell Voltage | Indicates whether or not charge power of this HVES instance is being limited due to a battery or cell voltage level. This parameter is for one of multiple packs in an HVESS. If there is only one pack in the system, the HVESS parameters should be used. If there are multiple packs in the system, then both individual pack messages (e.g. HVESP1, HVESP2 etc.) and system level messages (HVESS) may be required. 00b = No power limit for this reason 01b = Power limited for this reason 10b = Error 11b = Not Available | 2 bits | 4 states | 0 | 0 to 3 |  |  | 87 | SAEbs02 | Measured |  | 1 | 0 | 3 | 2 | 2 | J1939DA | J1939DA | 2020-07-13 | 2020-07-13 | 2020-07-13 | FullDefinition | FullDefinition
|  |  |  | 62093 | High Voltage Energy Storage Pack 15 Status 2 | HVESP15S2 | Status data set 2 for High Voltage Energy Storage Pack 15. | PDU2 | Page 0 | Fixed | 8 |  | 6 | 8 | No | 100 ms | 3 |  | 6.1 | 6.1 | 15858 | HVESP15 Charge Power Limit Due to Battery Current | Indicates whether or not charge power of this HVES instance is being limited due to battery current. This parameter is for one of multiple packs in an HVESS. If there is only one pack in the system, the HVESS parameters should be used. If there are multiple packs in the system, then both individual pack messages (e.g. HVESP1, HVESP2 etc.) and system level messages (HVESS) may be required. 00b = No power limit for this reason 01b = Power limited for this reason 10b = Error 11b = Not Available | 2 bits | 4 states | 0 | 0 to 3 |  |  | 87 | SAEbs02 | Measured |  | 1 | 0 | 3 | 2 | 2 | J1939DA | J1939DA | 2020-07-13 | 2020-07-13 | 2020-07-13 | FullDefinition | FullDefinition
|  |  |  | 62093 | High Voltage Energy Storage Pack 15 Status 2 | HVESP15S2 | Status data set 2 for High Voltage Energy Storage Pack 15. | PDU2 | Page 0 | Fixed | 8 |  | 6 | 8 | No | 100 ms | 3 |  | 6.3 | 6.3 | 15859 | HVESP15 Charge Power Limit Due to an Undefined Cause | Indicates whether or not charge power of this HVES instance is being limited due to an undefined cause. This parameter is for one of multiple packs in an HVESS. If there is only one pack in the system, the HVESS parameters should be used. If there are multiple packs in the system, then both individual pack messages (e.g. HVESP1, HVESP2 etc.) and system level messages (HVESS) may be required. 00b = No power limit for this reason 01b = Power limited for this reason 10b = Error 11b = Not Available | 2 bits | 4 states | 0 | 0 to 3 |  |  | 87 | SAEbs02 | Measured |  | 1 | 0 | 3 | 2 | 2 | J1939DA | J1939DA | 2020-07-13 | 2020-07-13 | 2020-07-13 | FullDefinition | FullDefinition
|  |  |  | 62094 | High Voltage Energy Storage Pack 15 Data 1 | HVESP15D1 | Data set 1 (electrical data) for High Voltage Energy Storage Pack 15. | PDU2 | Page 0 | Fixed | 8 |  | 8 | 8 | No | 20 ms | 3 |  | 1-2 | 1.1 | 15860 | HVESP15 Available Discharge Power | The rate at which this High Voltage Energy Storage Pack instance can currently provide energy for propulsion or other uses. This parameter is for one of multiple packs in an HVESS. If there is only one pack in the system, the HVESS parameters should be used. If there are multiple packs in the system, then both individual pack messages (e.g. HVESP1, HVESP2 etc.) and system level messages (HVESS) may be required. | 2 bytes | 0.05 kW per bit | 0 kW | 0 to 3 212.75 kW |  | kW | 346 | SAEpw05 | Measured |  | 0.05 | 0 | 3212.75 | 16 | 16 | J1939DA | J1939DA | 2020-07-13 | 2020-07-13 | 2020-07-13 | FullDefinition | FullDefinition
|  |  |  | 62094 | High Voltage Energy Storage Pack 15 Data 1 | HVESP15D1 | Data set 1 (electrical data) for High Voltage Energy Storage Pack 15. | PDU2 | Page 0 | Fixed | 8 |  | 8 | 8 | No | 20 ms | 3 |  | 3-4 | 3.1 | 15861 | HVESP15 Available Charge Power | The rate at which this High Voltage Energy Storage Pack instance can currently receive energy from a regenerative or recharging system. This parameter is for one of multiple packs in an HVESS. If there is only one pack in the system, the HVESS parameters should be used. If there are multiple packs in the system, then both individual pack messages (e.g. HVESP1, HVESP2 etc.) and system level messages (HVESS) may be required. | 2 bytes | 0.05 kW per bit | 0 kW | 0 to 3 212.75 kW |  | kW | 346 | SAEpw05 | Measured |  | 0.05 | 0 | 3212.75 | 16 | 16 | J1939DA | J1939DA | 2020-07-13 | 2020-07-13 | 2020-07-13 | FullDefinition | FullDefinition
|  |  |  | 62094 | High Voltage Energy Storage Pack 15 Data 1 | HVESP15D1 | Data set 1 (electrical data) for High Voltage Energy Storage Pack 15. | PDU2 | Page 0 | Fixed | 8 |  | 8 | 8 | No | 20 ms | 3 |  | 5-6 | 5.1 | 15862 | HVESP15 Voltage Level | The voltage level of this High Voltage Energy Storage Pack instance. This parameter should be synchronized with SPN 15863 (HVESP15 Current) such that a realized power value can be calculated. If the HVES component physically contains the contactors which connect it to the vehicle high voltage system, then this voltage is measured before those contactors. This parameter is for one of multiple packs in an HVESS. If there is only one pack in the system, the HVESS parameters should be used. If there are multiple packs in the system, then both individual pack messages (e.g. HVESP1, HVESP2 etc.) and system level messages (HVESS) may be required. | 2 bytes | 0.05 V per bit | 0 V | 0 to 3 212.75 V |  | V | 80 | SAEev01 | Measured |  | 0.05 | 0 | 3212.75 | 16 | 16 | J1939DA | J1939DA | 2020-07-13 | 2020-07-13 | 2020-07-13 | FullDefinition | FullDefinition
|  |  |  | 62094 | High Voltage Energy Storage Pack 15 Data 1 | HVESP15D1 | Data set 1 (electrical data) for High Voltage Energy Storage Pack 15. | PDU2 | Page 0 | Fixed | 8 |  | 8 | 8 | No | 20 ms | 3 |  | 7-8 | 7.1 | 15863 | HVESP15 Current | The current in or out of this High Voltage Energy Storage Pack instance. This parameter should be synchronized with SPN 15862 (HVESP15 Voltage Level) such that a realized power value can be calculated. This parameter is defined from the high voltage energy storage pack’s point of view. A positive value represents current into (charging) the energy storage pack. A negative value represents current out of (discharging) the energy storage pack. This parameter is for one of multiple packs in an HVESS. If there is only one pack in the system, the HVESS parameters should be used. If there are multiple packs in the system, then both individual pack messages (e.g. HVESP1, HVESP2 etc.) and system level messages (HVESS) may be required. | 2 bytes | 0.05 A per bit | -1 600 A | -1 600 to 1 612.75 A |  | A | 104 | SAEec01 | Measured | See SPN 5919 and 5920 in 'Supporting Information' tab | 0.05 | -1600 | 1612.75 | 16 | 16 | J1939DA | J1939DA | 2020-07-13 | 2020-07-13 | 2020-07-13 | FullDefinition | FullDefinition
|  |  |  | 62095 | High Voltage Energy Storage Pack 15 Data 2 | HVESP15D2 | Data set 2 (electrical data) for High Voltage Energy Storage Pack 15. | PDU2 | Page 0 | Fixed | 8 |  | 7 | 8 | No | 20 ms | 3 |  | 1-2 | 1.1 | 15864 | HVESP15 Fast Update State of Charge | Indicates this High Voltage Energy Storage Pack instance state of charge. 0% means no charge remaining, 100% means the system is fully charged in terms of physical limits of this energy storage pack instance. Acceptable state of charge upper and lower boundaries for normal operation are defined in SPN 15972 (HVESP15 Recommended Minimum State Of Charge) and SPN 15973 (HVESP15 Recommended Maximum State Of Charge). The update rate and resolution of this parameter are intended for control purposes within a hybrid control system; for a simple periodic value, SPN 5464 (Hybrid Battery Pack Remaining Charge) may be of use. This parameter is for one of multiple packs in an HVESS. If there is only one pack in the system, the HVESS parameters should be used. If there are multiple packs in the system, then both individual pack messages (e.g. HVESP1, HVESP2 etc.) and system level messages (HVESS) may be required. | 2 bytes | 0.001 562 5 % per bit | 0 % | 0 to 100.398 437 5 % |  | % | 345 | SAEpc21 | Measured | See SPN 7895 in 'Supporting Information' tab | 0.0015625 | 0 | 100.3984 | 16 | 16 | J1939DA | J1939DA | 2020-07-13 | 2020-07-13 | 2020-07-13 | FullDefinition | FullDefinition
|  |  |  | 62095 | High Voltage Energy Storage Pack 15 Data 2 | HVESP15D2 | Data set 2 (electrical data) for High Voltage Energy Storage Pack 15. | PDU2 | Page 0 | Fixed | 8 |  | 7 | 8 | No | 20 ms | 3 |  | 3-4 | 3.1 | 15865 | HVESP15 Highest Cell Voltage | The highest voltage level reported by any cell in this High Voltage Energy Storage Pack instance. If a single voltage sensor covers more than one cell, the value in this parameter is for the smallest group of cells measured. See SPN 15945 (HVESP15 Highest Cell Voltage Module Number) and SPN 15946 (HVESP15 Highest Cell Voltage Cell Number) for cell location information. This parameter is for one of multiple packs in an HVESS. If there is only one pack in the system, the HVESS parameters should be used. If there are multiple packs in the system, then both individual pack messages (e.g. HVESP1, HVESP2 etc.) and system level messages (HVESS) may be required. | 2 bytes | 0.001 V per bit | 0 V | 0 to 64.255 V |  | V | 347 | SAEev06 | Measured |  | 0.001 | 0 | 64.255 | 16 | 16 | J1939DA | J1939DA | 2020-07-13 | 2020-07-13 | 2020-07-13 | FullDefinition | FullDefinition
|  |  |  | 62095 | High Voltage Energy Storage Pack 15 Data 2 | HVESP15D2 | Data set 2 (electrical data) for High Voltage Energy Storage Pack 15. | PDU2 | Page 0 | Fixed | 8 |  | 7 | 8 | No | 20 ms | 3 |  | 5-6 | 5.1 | 15866 | HVESP15 Lowest Cell Voltage | The lowest voltage level reported by any cell in this High Voltage Energy Storage Pack instance. If a single voltage sensor covers more than one cell, the value in this parameter is for the smallest group of cells measured. See SPN 15947 (HVESP15 Lowest Cell Voltage Module Number) and SPN 15948 (HVESP15 Lowest Cell Voltage Cell Number) for cell location information. This parameter is for one of multiple packs in an HVESS. If there is only one pack in the system, the HVESS parameters should be used. If there are multiple packs in the system, then both individual pack messages (e.g. HVESP1, HVESP2 etc.) and system level messages (HVESS) may be required. | 2 bytes | 0.001 V per bit | 0 V | 0 to 64.255 V |  | V | 347 | SAEev06 | Measured |  | 0.001 | 0 | 64.255 | 16 | 16 | J1939DA | J1939DA | 2020-07-13 | 2020-07-13 | 2020-07-13 | FullDefinition | FullDefinition
|  |  |  | 62095 | High Voltage Energy Storage Pack 15 Data 2 | HVESP15D2 | Data set 2 (electrical data) for High Voltage Energy Storage Pack 15. | PDU2 | Page 0 | Fixed | 8 |  | 7 | 8 | No | 20 ms | 3 |  | 7.1 | 7.1 | 15867 | HVESP15 Cell Voltage Differential Status | Indicates whether or not the differential between the highest and lowest cell voltages are within acceptable limits, according to this High Voltage Energy Storage Pack instance. The actual voltage differential can be calculated by subtracting SPN 15866 (HVESP15 Lowest Cell Voltage) from SPN 15865 (HVESP15 Highest Cell Voltage). This parameter is for one of multiple packs in an HVESS. If there is only one pack in the system, the HVESS parameters should be used. If there are multiple packs in the system, then both individual pack messages (e.g. HVESP1, HVESP2 etc.) and system level messages (HVESS) may be required. 0000b = Cell-to-cell voltage differential is within acceptable limits 0001b = Cell-to-cell voltage differential exceeds acceptable limits but can be corrected via auto-balancing 0010b = Cell-to-cell voltage differential exceeds acceptable limits to a point where external maintenance balancing is required to restore battery performance 0011b = Cell-to-cell voltage differential exceeds acceptable limits to a point where external maintenance balancing cannot restore battery performance 0100b = Cell-to-cell voltage differential exceeds acceptable limits; it is not known whether balancing can restore battery performance 0101b = Reserved 0110b = Reserved 0111b = Reserved 1000b = Reserved 1001b = Reserved 1010b = Reserved 1011b = Reserved 1100b = Reserved 1101b = Reserved 1110b = Error 1111b = Not Available | 4 bits | 16 states | 0 | 0 to 15 |  |  | 89 | SAEbs04 | Measured |  | 1 | 0 | 15 | 4 | 4 | J1939DA | J1939DA | 2020-07-13 | 2020-07-13 | 2020-07-13 | FullDefinition | FullDefinition
|  |  |  | 62096 | High Voltage Energy Storage Pack 15 Data 3 | HVESP15D3 | Data set 3 (thermal data) for High Voltage Energy Storage Pack 15. | PDU2 | Page 0 | Fixed | 8 |  | 7 | 8 | No | 20 ms | 3 |  | 1-2 | 1.1 | 15868 | HVESP15 Highest Cell Temperature | The highest temperature level reported by any cell in this High Voltage Energy Storage Pack instance. If a single temperature sensor covers more than one cell, the value in this parameter is for the smallest group of cells measured. See SPN 15950 (HVESP15 Highest Cell Temperature Module Number) and SPN 15951 (HVESP15 Highest Cell Temperature Cell Number) for cell location information. This parameter is for one of multiple packs in an HVESS. If there is only one pack in the system, the HVESS parameters should be used. If there are multiple packs in the system, then both individual pack messages (e.g. HVESP1, HVESP2 etc.) and system level messages (HVESS) may be required. | 2 bytes | 0.031 25 °C per bit | -273 °C | -273 to 1 734.968 75 °C |  | °C | 68 | SAEtp02 | Measured |  | 0.03125 | -273 | 1734.9688 | 16 | 16 | J1939DA | J1939DA | 2020-07-13 | 2020-07-13 | 2020-07-13 | FullDefinition | FullDefinition
|  |  |  | 62096 | High Voltage Energy Storage Pack 15 Data 3 | HVESP15D3 | Data set 3 (thermal data) for High Voltage Energy Storage Pack 15. | PDU2 | Page 0 | Fixed | 8 |  | 7 | 8 | No | 20 ms | 3 |  | 3-4 | 3.1 | 15869 | HVESP15 Lowest Cell Temperature | The lowest temperature level reported by any cell in this High Voltage Energy Storage Pack instance. If a single temperature sensor covers more than one cell, the value in this parameter is for the smallest group of cells measured. See SPN 15952 (HVESP15 Lowest Cell Temperature Module Number) and SPN 15953 (HVESP15 Lowest Cell Temperature Cell Number) for cell location information. This parameter is for one of multiple packs in an HVESS. If there is only one pack in the system, the HVESS parameters should be used. If there are multiple packs in the system, then both individual pack messages (e.g. HVESP1, HVESP2 etc.) and system level messages (HVESS) may be required. | 2 bytes | 0.031 25 °C per bit | -273 °C | -273 to 1 734.968 75 °C |  | °C | 68 | SAEtp02 | Measured |  | 0.03125 | -273 | 1734.9688 | 16 | 16 | J1939DA | J1939DA | 2020-07-13 | 2020-07-13 | 2020-07-13 | FullDefinition | FullDefinition
|  |  |  | 62096 | High Voltage Energy Storage Pack 15 Data 3 | HVESP15D3 | Data set 3 (thermal data) for High Voltage Energy Storage Pack 15. | PDU2 | Page 0 | Fixed | 8 |  | 7 | 8 | No | 20 ms | 3 |  | 5-6 | 5.1 | 15870 | HVESP15 Average Cell Temperature | The average temperature level of all cells in this High Voltage Energy Storage Pack instance. This parameter is for one of multiple packs in an HVESS. If there is only one pack in the system, the HVESS parameters should be used. If there are multiple packs in the system, then both individual pack messages (e.g. HVESP1, HVESP2 etc.) and system level messages (HVESS) may be required. | 2 bytes | 0.031 25 °C per bit | -273 °C | -273 to 1 734.968 75 °C |  | °C | 68 | SAEtp02 | Measured |  | 0.03125 | -273 | 1734.9688 | 16 | 16 | J1939DA | J1939DA | 2020-07-13 | 2020-07-13 | 2020-07-13 | FullDefinition | FullDefinition
|  |  |  | 62096 | High Voltage Energy Storage Pack 15 Data 3 | HVESP15D3 | Data set 3 (thermal data) for High Voltage Energy Storage Pack 15. | PDU2 | Page 0 | Fixed | 8 |  | 7 | 8 | No | 20 ms | 3 |  | 7.1 | 7.1 | 15871 | HVESP15 Cell Temperature Differential Status | Indicates whether or not the differential between the highest and lowest cell temperatures are within acceptable limits per this High Voltage Energy Storage Pack instance. The actual temperature differential can be calculated by subtracting SPN 15869 (HVESP15 Lowest Cell Temperature) from SPN 15868 (HVESP15 Highest Cell Temperature). This parameter is for one of multiple packs in an HVESS. If there is only one pack in the system, the HVESS parameters should be used. If there are multiple packs in the system, then both individual pack messages (e.g. HVESP1, HVESP2 etc.) and System level messages (HVESS) may be required. 00b = Cell-to-cell temperature differential is within acceptable limits 01b = Cell-to-cell temperature differential exceeds acceptable limits 10b = Error 11b = Not Available | 2 bits | 4 states | 0 | 0 to 3 |  |  | 87 | SAEbs02 | Measured |  | 1 | 0 | 3 | 2 | 2 | J1939DA | J1939DA | 2020-07-13 | 2020-07-13 | 2020-07-13 | FullDefinition | FullDefinition
|  |  |  | 62097 | High Voltage Energy Storage Pack 15 Data 4 | HVESP15D4 | Data set 4 (electrical data) for High Voltage Energy Storage Pack 15. | PDU2 | Page 0 | Fixed | 8 |  | 6 | 8 | No | 100 ms | 3 |  | 1-2 | 1.1 | 15872 | HVESP15 Discharge Capacity | The amount of stored electrical charge in this High Voltage Energy Storage Pack instance that is available for use by the hybrid system, i.e. “how full is the tank”. See SPN 15902 (HVESP15 Discharge Energy Capacity) for kilowatt-hours (kWh). This parameter is for one of multiple packs in an HVESS. If there is only one pack in the system, the HVESS parameters should be used. If there are multiple packs in the system, then both individual pack messages (e.g. HVESP1, HVESP2 etc.) and system level messages (HVESS) may be required. | 2 bytes | 0.01 Ah per bit | 0 Ah | 0 to 642.55 Ah |  | Ah | 342 | SAEca02 | Measured |  | 0.01 | 0 | 642.55 | 16 | 16 | J1939DA | J1939DA | 2020-07-13 | 2020-07-13 | 2020-07-13 | FullDefinition | FullDefinition
|  |  |  | 62097 | High Voltage Energy Storage Pack 15 Data 4 | HVESP15D4 | Data set 4 (electrical data) for High Voltage Energy Storage Pack 15. | PDU2 | Page 0 | Fixed | 8 |  | 6 | 8 | No | 100 ms | 3 |  | 3-4 | 3.1 | 15873 | HVESP15 Charge Capacity | The amount of unused electrical charge storage in this High Voltage Energy Storage Pack instance that is available to be filled by charging, i.e. “how much empty space is remaining in the tank”. See SPN 15903 (HVESP15 Charge Energy Capacity) for kilowatt-hours (kWh). This parameter is for one of multiple packs in an HVESS. If there is only one pack in the system, the HVESS parameters should be used. If there are multiple packs in the system, then both individual pack messages (e.g. HVESP1, HVESP2 etc.) and System level messages (HVESS) may be required. | 2 bytes | 0.01 Ah per bit | 0 Ah | 0 to 642.55 Ah |  | Ah | 342 | SAEca02 | Measured |  | 0.01 | 0 | 642.55 | 16 | 16 | J1939DA | J1939DA | 2020-07-13 | 2020-07-13 | 2020-07-13 | FullDefinition | FullDefinition
|  |  |  | 62097 | High Voltage Energy Storage Pack 15 Data 4 | HVESP15D4 | Data set 4 (electrical data) for High Voltage Energy Storage Pack 15. | PDU2 | Page 0 | Fixed | 8 |  | 6 | 8 | No | 100 ms | 3 |  | 5-6 | 5.1 | 15874 | HVESP15 Cell Balancing Count | The number of cells that are currently being balanced in this High Voltage Energy Storage Pack instance. This parameter is for one of multiple packs in an HVESS. If there is only one pack in the system, the HVESS parameters should be used. If there are multiple packs in the system, then both individual pack messages (e.g. HVESP1, HVESP2 etc.) and system level messages (HVESS) may be required. | 2 bytes | 1 count per bit | 0 count | 0 to 64 255 count |  | count | 12 | SAEct04 | Measured |  | 1 | 0 | 64255 | 16 | 16 | J1939DA | J1939DA | 2020-07-13 | 2020-07-13 | 2020-07-13 | FullDefinition | FullDefinition
|  |  |  | 62098 | High Voltage Energy Storage Pack 15 Data 5 | HVESP15D5 | Data set 5 (electrical data) for High Voltage Energy Storage Pack 15. | PDU2 | Page 0 | Fixed | 8 |  | 8 | 8 | No | 20 ms | 3 |  | 1-2 | 1.1 | 15875 | HVESP15 Discharge Current Limit | The maximum permissible current flow out of this High Voltage Energy Storage Pack instance. This parameter is defined from the high voltage energy storage pack's point of view. A negative value represents current flowing out of the energy storage system (discharging the system); as such, the current limit value must be between -1600 and 0 Amps. This parameter is for one of multiple packs in an HVESS. If there is only one pack in the system, the HVESS parameters should be used. If there are multiple packs in the system, then both individual pack messages (e.g. HVESP1, HVESP2 etc.) and system level messages (HVESS) may be required. | 2 bytes | 0.05 A per bit | -1 600 A | -1 600 to 1 612.75 A | -1600 to 0 A | A | 104 | SAEec01 | Measured |  | 0.05 | -1600 | 1612.75 | 16 | 16 | J1939DA | J1939DA | 2020-07-13 | 2020-07-13 | 2020-07-13 | FullDefinition | FullDefinition
|  |  |  | 62098 | High Voltage Energy Storage Pack 15 Data 5 | HVESP15D5 | Data set 5 (electrical data) for High Voltage Energy Storage Pack 15. | PDU2 | Page 0 | Fixed | 8 |  | 8 | 8 | No | 20 ms | 3 |  | 3-4 | 3.1 | 15876 | HVESP15 Charge Current Limit | The maximum permissible current flow into this High Voltage Energy Storage Pack instance. This parameter is defined from the high voltage energy storage pack's point of view. A positive value represents current flowing into the energy storage system (charging the system); as such current limit value must be between 0 and +1612.75 Amps. This parameter is for one of multiple packs in an HVESS. If there is only one pack in the system, the HVESS parameters should be used. If there are multiple packs in the system, then both individual pack messages (e.g. HVESP1, HVESP2 etc.) and system level messages (HVESS) may be required. | 2 bytes | 0.05 A per bit | -1 600 A | -1 600 to 1 612.75 A | 0 to +1612.75 A | A | 104 | SAEec01 | Measured |  | 0.05 | -1600 | 1612.75 | 16 | 16 | J1939DA | J1939DA | 2020-07-13 | 2020-07-13 | 2020-07-13 | FullDefinition | FullDefinition
|  |  |  | 62098 | High Voltage Energy Storage Pack 15 Data 5 | HVESP15D5 | Data set 5 (electrical data) for High Voltage Energy Storage Pack 15. | PDU2 | Page 0 | Fixed | 8 |  | 8 | 8 | No | 20 ms | 3 |  | 5-6 | 5.1 | 15877 | HVESP15 Lowest Cell State of Charge | Indicates the state of charge of the lowest-charged cell in this High Voltage Energy Storage Pack instance. 0% means no charge remaining, 100% means the cell is fully charged. If a single state of charge value covers more than one cell, the value in this parameter is for the smallest group of cells measured. See SPN 15956 (HVESP15 Lowest Cell State of Charge Module Number) and SPN 15957 (HVESP15 Lowest Cell State of Charge Cell Number) for cell location information. This parameter is for one of multiple packs in an HVESS. If there is only one pack in the system, the HVESS parameters should be used. If there are multiple packs in the system, then both individual pack messages (e.g. HVESP1, HVESP2 etc.) and system level messages (HVESS) may be required. | 2 bytes | 0.001 562 5 % per bit | 0 % | 0 to 100.398 437 5 % |  | % | 345 | SAEpc21 | Measured |  | 0.0015625 | 0 | 100.3984 | 16 | 16 | J1939DA | J1939DA | 2020-07-13 | 2020-07-13 | 2020-07-13 | FullDefinition | FullDefinition
|  |  |  | 62098 | High Voltage Energy Storage Pack 15 Data 5 | HVESP15D5 | Data set 5 (electrical data) for High Voltage Energy Storage Pack 15. | PDU2 | Page 0 | Fixed | 8 |  | 8 | 8 | No | 20 ms | 3 |  | 7-8 | 7.1 | 15878 | HVESP15 Highest Cell State of Charge | Indicates the state of charge of the highest-charged cell in this High Voltage Energy Storage Pack instance. 0% means no charge remaining, 100% means the cell is fully charged. If a single state of charge value covers more than one cell, the value in this parameter is for the smallest group of cells measured. See SPN 15954 (HVESP15 Highest Cell State of Charge Module Number) and SPN 15955 (HVESP15 Highest Cell State of Charge Cell Number) for cell location information. This parameter is for one of multiple packs in an HVESS. If there is only one pack in the system, the HVESS parameters should be used. If there are multiple packs in the system, then both individual pack messages (e.g. HVESP1, HVESP2 etc.) and system level messages (HVESS) may be required. | 2 bytes | 0.001 562 5 % per bit | 0 % | 0 to 100.398 437 5 % |  | % | 345 | SAEpc21 | Measured |  | 0.0015625 | 0 | 100.3984 | 16 | 16 | J1939DA | J1939DA | 2020-07-13 | 2020-07-13 | 2020-07-13 | FullDefinition | FullDefinition
|  |  |  | 62099 | High Voltage Energy Storage Pack 15 Data 6 | HVESP15D6 | Data set 6 (external or interface data) for High Voltage Energy Storage Pack 15. | PDU2 | Page 0 | Fixed | 8 |  | 8 | 8 | No | 100 ms | 3 |  | 1-2 | 1.1 | 15879 | HVESP15 Bus Voltage | The voltage level of the high voltage bus, as measured by this High Voltage Energy Storage Pack instance on the bus side (not the battery side) of its contactors. This parameter is for one of multiple packs in an HVESS. If there is only one pack in the system, the HVESS parameters should be used. If there are multiple packs in the system, then both individual pack messages (e.g. HVESP1, HVESP2 etc.) and system level messages (HVESS) may be required. | 2 bytes | 0.05 V per bit | 0 V | 0 to 3 212.75 V |  | V | 80 | SAEev01 | Measured |  | 0.05 | 0 | 3212.75 | 16 | 16 | J1939DA | J1939DA | 2020-07-13 | 2020-07-13 | 2020-07-13 | FullDefinition | FullDefinition
|  |  |  | 62099 | High Voltage Energy Storage Pack 15 Data 6 | HVESP15D6 | Data set 6 (external or interface data) for High Voltage Energy Storage Pack 15. | PDU2 | Page 0 | Fixed | 8 |  | 8 | 8 | No | 100 ms | 3 |  | 3-4 | 3.1 | 15880 | HVESP15 Ignition Voltage | The voltage level at the ignition input of this High Voltage Energy Storage Pack controller. This parameter is for one of multiple packs in an HVESS. If there is only one pack in the system, the HVESS parameters should be used. If there are multiple packs in the system, then both individual pack messages (e.g. HVESP1, HVESP2 etc.) and system level messages (HVESS) may be required. | 2 bytes | 0.01 V per bit | 0 V | 0 to 642.55 V |  | V | 221 | SAEev03 | Measured |  | 0.01 | 0 | 642.55 | 16 | 16 | J1939DA | J1939DA | 2020-07-13 | 2020-07-13 | 2020-07-13 | FullDefinition | FullDefinition
|  |  |  | 62099 | High Voltage Energy Storage Pack 15 Data 6 | HVESP15D6 | Data set 6 (external or interface data) for High Voltage Energy Storage Pack 15. | PDU2 | Page 0 | Fixed | 8 |  | 8 | 8 | No | 100 ms | 3 |  | 5 | 5.1 | 15881 | HVESP15 Intake Coolant Temperature | The temperature of liquid coolant as it enters this High Voltage Energy Storage Pack instance. This parameter is for one of multiple packs in an HVESS. If there is only one pack in the system, the HVESS parameters should be used. If there are multiple packs in the system, then both individual pack messages (e.g. HVESP1, HVESP2 etc.) and system level messages (HVESS) may be required. | 1 byte | 1 °C per bit | -40 °C | -40 to 210 °C |  | °C | 67 | SAEtp01 | Measured |  | 1 | -40 | 210 | 8 | 8 | J1939DA | J1939DA | 2020-07-13 | 2020-07-13 | 2020-07-13 | FullDefinition | FullDefinition
|  |  |  | 62099 | High Voltage Energy Storage Pack 15 Data 6 | HVESP15D6 | Data set 6 (external or interface data) for High Voltage Energy Storage Pack 15. | PDU2 | Page 0 | Fixed | 8 |  | 8 | 8 | No | 100 ms | 3 |  | 6 | 6.1 | 15882 | HVESP15 Outlet Coolant Temperature | The temperature of liquid coolant as it exits this High Voltage Energy Storage Pack instance. This parameter is for one of multiple packs in an HVESS. If there is only one pack in the system, the HVESS parameters should be used. If there are multiple packs in the system, then both individual pack messages (e.g. HVESP1, HVESP2 etc.) and system level messages (HVESS) may be required. | 1 byte | 1 °C per bit | -40 °C | -40 to 210 °C |  | °C | 67 | SAEtp01 | Measured |  | 1 | -40 | 210 | 8 | 8 | J1939DA | J1939DA | 2020-07-13 | 2020-07-13 | 2020-07-13 | FullDefinition | FullDefinition
|  |  |  | 62099 | High Voltage Energy Storage Pack 15 Data 6 | HVESP15D6 | Data set 6 (external or interface data) for High Voltage Energy Storage Pack 15. | PDU2 | Page 0 | Fixed | 8 |  | 8 | 8 | No | 100 ms | 3 |  | 7 | 7.1 | 15883 | HVESP15 Electronics Temperature | The temperature of the electronics or control modules in this High Voltage Energy Storage Pack instance. If there are multiple temperature sensors then this parameter would be set to the maximum sensor reading. This parameter is for one of multiple packs in an HVESS. If there is only one pack in the system, the HVESS parameters should be used. If there are multiple packs in the system, then both individual pack messages (e.g. HVESP1, HVESP2 etc.) and system level messages (HVESS) may be required. | 1 byte | 1 °C per bit | -40 °C | -40 to 210 °C |  | °C | 67 | SAEtp01 | Measured |  | 1 | -40 | 210 | 8 | 8 | J1939DA | J1939DA | 2020-07-13 | 2020-07-13 | 2020-07-13 | FullDefinition | FullDefinition
|  |  |  | 62099 | High Voltage Energy Storage Pack 15 Data 6 | HVESP15D6 | Data set 6 (external or interface data) for High Voltage Energy Storage Pack 15. | PDU2 | Page 0 | Fixed | 8 |  | 8 | 8 | No | 100 ms | 3 |  | 8 | 8.1 | 15884 | HVESP15 Temperature | The temperature of this High Voltage Energy Storage Pack instance. The value may be determined from a unique sensor specifically for this purpose, or by aggregating various temperature sensor readings within the pack. This parameter is for one of multiple packs in an HVESS. If there is only one pack in the system, the HVESS parameters should be used. If there are multiple packs in the system, then both individual pack messages (e.g. HVESP1, HVESP2 etc.) and system level messages (HVESS) may be required. | 1 byte | 1 °C per bit | -40 °C | -40 to 210 °C |  | °C | 67 | SAEtp01 | Measured |  | 1 | -40 | 210 | 8 | 8 | J1939DA | J1939DA | 2020-07-13 | 2020-07-13 | 2020-07-13 | FullDefinition | FullDefinition
|  |  |  | 62100 | High Voltage Energy Storage Pack 15 Status 1 | HVESP15S1 | Status data set 1 for High Voltage Energy Storage Pack 15. | PDU2 | Page 0 | Fixed | 8 |  | 8 | 8 | No | 100 ms and on change, but no faster than 20 ms. | 3 |  | 1.1 | 1.1 | 15885 | HVESP15 High-Voltage Bus (Positive) Contactor State | Position of this High Voltage Energy Storage Pack instance positive side bus contactor. When this contactor is closed, the positive side of this HVES instance is connected to the positive side of the high-voltage bus. In systems where all contactors are controlled as a single unit (i.e. all contactors can only be either all open or all closed), this parameter may be used to convey the overall contactor status. This parameter is for one of multiple packs in an HVESS. If there is only one pack in the system, the HVESS parameters should be used. If there are multiple packs in the system, then both individual pack messages (e.g. HVESP1, HVESP2 etc.) and system level messages (HVESS) may be required. 00b = Contactor Open 01b = Contactor Closed 10b = Error 11b = Not Available | 2 bits | 4 states | 0 | 0 to 3 |  |  | 87 | SAEbs02 | Measured | See SPN 8412 in 'Supporting Information' tab | 1 | 0 | 3 | 2 | 2 | J1939DA | J1939DA | 2020-07-13 | 2020-07-13 | 2020-07-13 | FullDefinition | FullDefinition
|  |  |  | 62100 | High Voltage Energy Storage Pack 15 Status 1 | HVESP15S1 | Status data set 1 for High Voltage Energy Storage Pack 15. | PDU2 | Page 0 | Fixed | 8 |  | 8 | 8 | No | 100 ms and on change, but no faster than 20 ms. | 3 |  | 1.3 | 1.3 | 15886 | HVESP15 High-Voltage Bus (Negative) Contactor State | Position of this High Voltage Energy Storage Pack instance negative side bus contactor. When this contactor is closed, the negative side of this HVES instance is connected to the negative side of the high-voltage bus. If a system controls the positive, negative, and center contactors as a single unit (i.e. all contactors can only be either all open or all closed), then SPN 15885 (HVESP15 High-Voltage Bus (Positive) Contactor State) should be used to convey overall contactor status. This parameter is for one of multiple packs in an HVESS. If there is only one pack in the system, the HVESS parameters should be used. If there are multiple packs in the system, then both individual pack messages (e.g. HVESP1, HVESP2 etc.) and system level messages (HVESS) may be required. 00b = Contactor Open 01b = Contactor Closed 10b = Error 11b = Not Available | 2 bits | 4 states | 0 | 0 to 3 |  |  | 87 | SAEbs02 | Measured | See SPN 8412 in 'Supporting Information' tab | 1 | 0 | 3 | 2 | 2 | J1939DA | J1939DA | 2020-07-13 | 2020-07-13 | 2020-07-13 | FullDefinition | FullDefinition
|  |  |  | 62100 | High Voltage Energy Storage Pack 15 Status 1 | HVESP15S1 | Status data set 1 for High Voltage Energy Storage Pack 15. | PDU2 | Page 0 | Fixed | 8 |  | 8 | 8 | No | 100 ms and on change, but no faster than 20 ms. | 3 |  | 1.5 | 1.5 | 15887 | HVESP15 High-Voltage Bus Disconnect Forewarning | Indicates that this High Voltage Energy Storage Pack instance is about to disconnect from the high voltage bus due to unacceptable conditions. This parameter is for one of multiple packs in an HVESS. If there is only one pack in the system, the HVESS parameters should be used. If there are multiple packs in the system, then both individual pack messages (e.g. HVESP1, HVESP2 etc.) and system level messages (HVESS) may be required. 0000b = Disconnect not pending 0001b = Disconnect imminent due to battery pack voltage approaching minimum acceptable level 0010b = Disconnect imminent due to battery pack voltage approaching maximum acceptable level 0011b = Disconnect imminent due to module voltage approaching minimum acceptable level 0100b = Disconnect imminent due to module voltage approaching maximum acceptable level 0101b = Disconnect imminent due to cell voltage approaching minimum acceptable level 0110b = Disconnect imminent due to cell voltage approaching maximum acceptable level 0111b = Disconnect imminent due to battery pack current approaching maximum acceptable level 1000b = Reserved 1001b = Reserved 1010b = Reserved 1011b = Reserved 1100b = Reserved 1101b = Disconnect imminent - no reason given 1110b = Error 1111b = Not Available | 4 bits | 16 states | 0 | 0 to 15 |  |  | 89 | SAEbs04 | Measured |  | 1 | 0 | 15 | 4 | 4 | J1939DA | J1939DA | 2020-07-13 | 2020-07-13 | 2020-07-13 | FullDefinition | FullDefinition
|  |  |  | 62100 | High Voltage Energy Storage Pack 15 Status 1 | HVESP15S1 | Status data set 1 for High Voltage Energy Storage Pack 15. | PDU2 | Page 0 | Fixed | 8 |  | 8 | 8 | No | 100 ms and on change, but no faster than 20 ms. | 3 |  | 2.1 | 2.1 | 15888 | HVESP15 High-Voltage Bus Pre-Charge Relay State | Position of the high-voltage bus contactor pre-charge relay. When this relay is closed, this High Voltage Energy Storage Pack instance is bringing the high-voltage bus up to its operating level. This parameter is for one of multiple packs in an HVESS. If there is only one pack in the system, the HVESS parameters should be used. If there are multiple packs in the system, then both individual pack messages (e.g. HVESP1, HVESP2 etc.) and system level messages (HVESS) may be required. 00b = Relay Open 01b = Relay Closed 10b = Error 11b = Not Available | 2 bits | 4 states | 0 | 0 to 3 |  |  | 87 | SAEbs02 | Measured | See SPN 8412 in 'Supporting Information' tab | 1 | 0 | 3 | 2 | 2 | J1939DA | J1939DA | 2020-07-13 | 2020-07-13 | 2020-07-13 | FullDefinition | FullDefinition
|  |  |  | 62100 | High Voltage Energy Storage Pack 15 Status 1 | HVESP15S1 | Status data set 1 for High Voltage Energy Storage Pack 15. | PDU2 | Page 0 | Fixed | 8 |  | 8 | 8 | No | 100 ms and on change, but no faster than 20 ms. | 3 |  | 2.3 | 2.3 | 15889 | HVESP15 Center of Pack Contactor State | Position of the center high-voltage contactor. When this contactor is closed, the positive half of this High Voltage Energy Storage Pack instance is connected to the negative half. If a system controls the positive, negative, and center contactors as a single unit (i.e. all contactors can only be either all open or all closed), then SPN 15885 (HVESP15 High-Voltage Bus (Positive) Contactor State) should be used. This parameter is for one of multiple packs in an HVESS. If there is only one pack in the system, the HVESS parameters should be used. If there are multiple packs in the system, then both individual pack messages (e.g. HVESP1, HVESP2 etc.) and system level messages (HVESS) may be required. 00b = Contactor Open 01b = Contactor Closed 10b = Error 11b = Not Available | 2 bits | 4 states | 0 | 0 to 3 |  |  | 87 | SAEbs02 | Measured | See SPN 8412 in 'Supporting Information' tab | 1 | 0 | 3 | 2 | 2 | J1939DA | J1939DA | 2020-07-13 | 2020-07-13 | 2020-07-13 | FullDefinition | FullDefinition
|  |  |  | 62100 | High Voltage Energy Storage Pack 15 Status 1 | HVESP15S1 | Status data set 1 for High Voltage Energy Storage Pack 15. | PDU2 | Page 0 | Fixed | 8 |  | 8 | 8 | No | 100 ms and on change, but no faster than 20 ms. | 3 |  | 2.5 | 2.5 | 15890 | HVESP15 High-Voltage Bus Active Isolation Test Status | Status of the high-voltage bus electrical active isolation test as performed by this High Voltage Energy Storage Pack instance. This parameter is for one of multiple packs in an HVESS. If there is only one pack in the system, the HVESS parameters should be used. If there are multiple packs in the system, then both individual pack messages (e.g. HVESP1, HVESP2 etc.) and system level messages (HVESS) may be required. 0000b = No test requested / No test in process 0001b = Test requested but not yet in process 0010b = Test in process 0011b = Test complete; isolation acceptable 0100b = Test complete; isolation marginal 0101b = Test complete; isolation fault 0110b = Reserved 0111b = Reserved 1000b = Reserved 1001b = Reserved 1010b = Reserved 1011b = Reserved 1100b = Reserved 1101b = Reserved 1110b = Error 1111b = Not available | 4 bits | 16 states | 0 | 0 to 15 |  |  | 89 | SAEbs04 | Measured |  | 1 | 0 | 15 | 4 | 4 | J1939DA | J1939DA | 2020-07-13 | 2020-07-13 | 2020-07-13 | FullDefinition | FullDefinition
|  |  |  | 62100 | High Voltage Energy Storage Pack 15 Status 1 | HVESP15S1 | Status data set 1 for High Voltage Energy Storage Pack 15. | PDU2 | Page 0 | Fixed | 8 |  | 8 | 8 | No | 100 ms and on change, but no faster than 20 ms. | 3 |  | 3.1 | 3.1 | 15891 | HVESP15 High-Voltage Bus Passive Isolation Test Status | Status of the high-voltage bus electrical passive isolation test as performed by this High Voltage Energy Storage Pack instance. This parameter is for one of multiple packs in an HVESS. If there is only one pack in the system, the HVESS parameters should be used. If there are multiple packs in the system, then both individual pack messages (e.g. HVESP1, HVESP2 etc.) and system level messages (HVESS) may be required. 0000b = No test requested / No test in process 0001b = Test requested but not yet in process 0010b = Test in process 0011b = Test complete; isolation acceptable 0100b = Test complete; isolation marginal 0101b = Test complete; isolation fault 0110b = Reserved 0111b = Reserved 1000b = Reserved 1001b = Reserved 1010b = Reserved 1011b = Reserved 1100b = Reserved 1101b = Reserved 1110b = Error 1111b = Not available | 4 bits | 16 states | 0 | 0 to 15 |  |  | 89 | SAEbs04 | Measured |  | 1 | 0 | 15 | 4 | 4 | J1939DA | J1939DA | 2020-07-13 | 2020-07-13 | 2020-07-13 | FullDefinition | FullDefinition
|  |  |  | 62100 | High Voltage Energy Storage Pack 15 Status 1 | HVESP15S1 | Status data set 1 for High Voltage Energy Storage Pack 15. | PDU2 | Page 0 | Fixed | 8 |  | 8 | 8 | No | 100 ms and on change, but no faster than 20 ms. | 3 |  | 3.5 | 3.5 | 15892 | HVESP15 HVIL Status | Status of the High Voltage Interlock Loop from the viewpoint of this High Voltage Energy Storage Pack instance. This parameter is for one of multiple packs in an HVESS. If there is only one pack in the system, the HVESS parameters should be used. If there are multiple packs in the system, then both individual pack messages (e.g. HVESP1, HVESP2 etc.) and System level messages (HVESS) may be required. 00b = HVIL Closed 01b = HVIL Open 10b = Error 11b = Not Available | 2 bits | 4 states | 0 | 0 to 3 |  |  | 87 | SAEbs02 | Measured | See SPN 21699 in 'Supporting Information' tab | 1 | 0 | 3 | 2 | 2 | J1939DA | J1939DA | 2022-03-01 | 2020-07-13 | 2020-07-13 | FullDefinition | FullDefinition
|  |  |  | 62100 | High Voltage Energy Storage Pack 15 Status 1 | HVESP15S1 | Status data set 1 for High Voltage Energy Storage Pack 15. | PDU2 | Page 0 | Fixed | 8 |  | 8 | 8 | No | 100 ms and on change, but no faster than 20 ms. | 3 |  | 3.7 | 3.7 | 15893 | HVESP15 Inertia Switch Status | Switch indicating that an impact has been sensed by this High Voltage Energy Storage Pack instance. The impact indication may require action by another controller, or by this HVES instance itself. For example, a controller may elect to take this HVES instance off-line to reduce an electrocution hazard during or after a vehicle crash. This parameter is for one of multiple packs in an HVESS. If there is only one pack in the system, the HVESS parameters should be used. If there are multiple packs in the system, then both individual pack messages (e.g. HVESP1, HVESP2 etc.) and system level messages (HVESS) may be required. 00b = No impact sensed 01b = Impact sensed 10b = Error 11b = Not Available | 2 bits | 4 states | 0 | 0 to 3 |  |  | 87 | SAEbs02 | Measured |  | 1 | 0 | 3 | 2 | 2 | J1939DA | J1939DA | 2020-07-13 | 2020-07-13 | 2020-07-13 | FullDefinition | FullDefinition
|  |  |  | 62100 | High Voltage Energy Storage Pack 15 Status 1 | HVESP15S1 | Status data set 1 for High Voltage Energy Storage Pack 15. | PDU2 | Page 0 | Fixed | 8 |  | 8 | 8 | No | 100 ms and on change, but no faster than 20 ms. | 3 |  | 4.1 | 4.1 | 15894 | HVESP15 State of Charge Status | Status of this High Voltage Energy Storage Pack instance State of Charge (SOC). Note: A given HVES controller may not support all of the states. This parameter is for one of multiple packs in an HVESS. If there is only one pack in the system, the HVESS parameters should be used. If there are multiple packs in the system, then both individual pack messages (e.g. HVESP1, HVESP2 etc.) and system level messages (HVESS) may be required. 0000b = SOC level is acceptable 0001b = SOC is approaching its recommended lower limit 0010b = SOC is at its recommended lower limit 0011b = SOC is below its recommended lower limit 0100b = SOC is approaching its recommended upper limit 0101b = SOC is at its recommended upper limit 0110b = SOC is above its recommended upper limit 0111b = Reserved 1000b = Reserved 1001b = Reserved 1010b = Reserved 1011b = Reserved 1100b = Reserved 1101b = Reserved 1110b = Error 1111b = Not Available | 4 bits | 16 states | 0 | 0 to 15 |  |  | 89 | SAEbs04 | Measured |  | 1 | 0 | 15 | 4 | 4 | J1939DA | J1939DA | 2020-07-13 | 2020-07-13 | 2020-07-13 | FullDefinition | FullDefinition
|  |  |  | 62100 | High Voltage Energy Storage Pack 15 Status 1 | HVESP15S1 | Status data set 1 for High Voltage Energy Storage Pack 15. | PDU2 | Page 0 | Fixed | 8 |  | 8 | 8 | No | 100 ms and on change, but no faster than 20 ms. | 3 |  | 4.5 | 4.5 | 15895 | HVESP15 Cell Balance Status | Indicates whether or not the cells in this High Voltage Energy Storage Pack instance are balanced. This parameter is for one of multiple packs in an HVESS. If there is only one pack in the system, the HVESS parameters should be used. If there are multiple packs in the system, then both individual pack messages (e.g. HVESP1, HVESP2 etc.) and system level messages (HVESS) may be required. 00b = Cells are balanced 01b = Cells are unbalanced 10b = Error 11b = Not Available | 2 bits | 4 states | 0 | 0 to 3 |  |  | 87 | SAEbs02 | Measured |  | 1 | 0 | 3 | 2 | 2 | J1939DA | J1939DA | 2020-07-13 | 2020-07-13 | 2020-07-13 | FullDefinition | FullDefinition
|  |  |  | 62100 | High Voltage Energy Storage Pack 15 Status 1 | HVESP15S1 | Status data set 1 for High Voltage Energy Storage Pack 15. | PDU2 | Page 0 | Fixed | 8 |  | 8 | 8 | No | 100 ms and on change, but no faster than 20 ms. | 3 |  | 4.7 | 4.7 | 15896 | HVESP15 Cell Balancing Active | Indicates whether or not the cells in this High Voltage Energy Storage Pack instance are currently being balanced. This parameter is for one of multiple packs in an HVESS. If there is only one pack in the system, the HVESS parameters should be used. If there are multiple packs in the system, then both individual pack messages (e.g. HVESP1, HVESP2 etc.) and System level messages (HVESS) may be required. 00b = Cell balancing is not active 01b = Cell balancing is active 10b = Error 11b = Not Available | 2 bits | 4 states | 0 | 0 to 3 |  |  | 87 | SAEbs02 | Measured |  | 1 | 0 | 3 | 2 | 2 | J1939DA | J1939DA | 2020-07-13 | 2020-07-13 | 2020-07-13 | FullDefinition | FullDefinition
|  |  |  | 62100 | High Voltage Energy Storage Pack 15 Status 1 | HVESP15S1 | Status data set 1 for High Voltage Energy Storage Pack 15. | PDU2 | Page 0 | Fixed | 8 |  | 8 | 8 | No | 100 ms and on change, but no faster than 20 ms. | 3 |  | 5.1 | 5.1 | 15897 | HVESP15 Internal Charger Status | Indicates that the charger in this HVES instance is on. External chargers may use the External Energy Source Connection Status (SPN 7898) and related SPs. This parameter is for one of multiple packs in an HVESS. If there is only one pack in the system, the HVESS parameters should be used. If there are multiple packs in the system, then both individual pack messages (e.g. HVESP1, HVESP2 etc.) and System level messages (HVESS) may be required. 00b = Charging off 01b = Charging on 10b = Error 11b = Not Available | 2 bits | 4 states | 0 | 0 to 3 |  |  | 87 | SAEbs02 | Status |  | 1 | 0 | 3 | 2 | 2 | J1939DA | J1939DA | 2020-07-13 | 2020-07-13 | 2020-07-13 | FullDefinition | FullDefinition
|  |  |  | 62100 | High Voltage Energy Storage Pack 15 Status 1 | HVESP15S1 | Status data set 1 for High Voltage Energy Storage Pack 15. | PDU2 | Page 0 | Fixed | 8 |  | 8 | 8 | No | 100 ms and on change, but no faster than 20 ms. | 3 |  | 6.1 | 6.1 | 15898 | HVESP15 High-Voltage Bus Connection Status | This parameter provides high level feedback on this High Voltage Energy Storage Pack instance high voltage bus connection. For specific contactor information, see SPN 15885 (HVESP15 High-Voltage Bus (Positive) Contactor State), SPN 15886 (HVESP15 High-Voltage Bus (Negative) Contactor State), SPN 15889 (HVESP15 Center of Pack Contactor State), and SPN 15888 (HVESP15 High-Voltage Bus Pre-Charge Relay State). This parameter is for one of multiple packs in an HVESS. If there is only one pack in the system, the HVESS parameters should be used. If there are multiple packs in the system, then both individual pack messages (e.g. HVESP1, HVESP2 etc.) and system level messages (HVESS) may be required. 0000b = Disconnected. One or more contactors are open. State may result from the SPN 15837 (HVESP15 High-Voltage Bus Connect Command) or due to a limit being exceeded. 0001b = Connected. All contactors are closed and the precharge relay is open. Typically results from the SPN 15837 (HVESP15 High-Voltage Bus Connect Command) . 0010b = Connection in Process. May be rapidly transitioned through depending on HVES design, but indicates that the precharge relay is closed and/or one or more contactors may also be closed or in the process of being closed. 0011b = Disconnection in Process. May be rapidly transitioned through depending on HVES design, but indicates that this HVES instance is in the process of disconnecting itself from the high voltage bus. 0100b = Disconnected; Precharge Failed. Indicates that the pre-charge function status cannot be determined or did not complete (e.g. Relay failure, insufficient HVES voltage, etc.). 0101b = Reserved 0110b = Reserved 0111b = Reserved 1000b = Reserved 1001b = Reserved 1010b = Reserved 1011b = Reserved 1100b = Reserved 1101b = Reserved 1110b = Error 1111b = Not Available | 4 bits | 16 states | 0 | 0 to 15 |  |  | 89 | SAEbs04 | Measured | See SPN 8412 in 'Supporting Information' tab | 1 | 0 | 15 | 4 | 4 | J1939DA | J1939DA | 2020-07-13 | 2020-07-13 | 2020-07-13 | FullDefinition | FullDefinition
|  |  |  | 62100 | High Voltage Energy Storage Pack 15 Status 1 | HVESP15S1 | Status data set 1 for High Voltage Energy Storage Pack 15. | PDU2 | Page 0 | Fixed | 8 |  | 8 | 8 | No | 100 ms and on change, but no faster than 20 ms. | 3 |  | 6.5 | 6.5 | 15899 | HVESP15 Operational Status | Provides feedback on where this High Voltage Energy Storage Pack instance is in its operating spectrum, and includes feedback in response to the Operation Consent [i.e. SPN 15843 (HVESP15 Operation Consent)] and Power Down Command [i.e. SPN 15838 (HVESP15 Power-Down Command)] parameters. This parameter is for one of multiple packs in an HVESS. If there is only one pack in the system, the HVESS parameters should be used. If there are multiple packs in the system, then both individual pack messages (e.g. HVESP1, HVESP2 etc.) and system level messages (HVESS) may be required. 0000b = Initialization in process. The HVES controller is powering up. This process may include both internal HVES controller checks, as well as system checks being run by the HVES controller. 0001b = Initialization Complete, awaiting Operation Consent. HVES controller is ready from its perspective, but requires one or more positive Operation Consent indications before becoming fully operational. Some applications may not support this state. 0010b = Operational. 0011b = Normal Power-Down in Process. This state is a response to Power Down Command state 01b. 0100b = Emergency Power-Down In Process. This state is a response to Power Down Command state 10b. 0101b = Disabled by external command. The HVES is in a non-operational state due to a Power Down Command, or the result of Operation Consent being revoked. 0110b = Disabled by internal decision of HVES controller (e.g. malfunction, protection) 0111b = Reserved 1000b = Reserved 1001b = Reserved 1010b = Reserved 1011b = Reserved 1100b = Reserved 1101b = Reserved 1110b = Error 1111b = Not Available | 4 bits | 16 states | 0 | 0 to 15 |  |  | 89 | SAEbs04 | Measured | See SPN 8412 in 'Supporting Information' tab | 1 | 0 | 15 | 4 | 4 | J1939DA | J1939DA | 2020-07-13 | 2020-07-13 | 2020-07-13 | FullDefinition | FullDefinition
|  |  |  | 62100 | High Voltage Energy Storage Pack 15 Status 1 | HVESP15S1 | Status data set 1 for High Voltage Energy Storage Pack 15. | PDU2 | Page 0 | Fixed | 8 |  | 8 | 8 | No | 100 ms and on change, but no faster than 20 ms. | 3 |  | 7.5 | 7.5 | 15900 | HVESP15 Status 1 Counter | The message counter is used to detect situations where the transmitting ECU malfunction repeats the same frame all the time. The receiver of the information may use the counter parameter to detect this situation. The transmitting device will increase the message counter by one with every transmission. The message counter will count from 0 to 15 and then restart at 0. Since there is no "Not Available" state, the sender must support the counter. SAE makes no claim of the functional safety level achieved by this counter. Users are responsible for analysis to determine the functional safety level (e.g. IEC 61508, ISO 26262) that their architecture may require and that this counter may provide. See J1939-76 for an alternate approach that may provide a level of functional safety. | 4 bits | 16 states | 0 | 0 to 15 |  |  | 89 | SAEbs04 | Measured |  | 1 | 0 | 15 | 4 | 4 | J1939DA | J1939DA | 2020-07-13 | 2020-07-13 | 2020-07-13 | FullDefinition | FullDefinition
|  |  |  | 62100 | High Voltage Energy Storage Pack 15 Status 1 | HVESP15S1 | Status data set 1 for High Voltage Energy Storage Pack 15. | PDU2 | Page 0 | Fixed | 8 |  | 8 | 8 | No | 100 ms and on change, but no faster than 20 ms. | 3 |  | 8.1 | 8.1 | 15901 | HVESP15 Status 1 CRC | The CRC is defined as follows: • Length: 8 bits • Polynomial: x^8+x^5+x^3+x^2+x+1 • Initial Value: FFh • Input Data Reflection: Not reflected • Result Data Reflection: Not reflected • XOR value: FFh SAE makes no claim of the functional safety level achieved by this CRC. Users are responsible for analysis to determine the functional safety level (e.g. IEC 61508, ISO 26262) that their architecture may require and that this CRC may provide. As part of an overall functional safety analysis, the 1 byte CRC defined here may provide a High Level of Diagnostic Coverage when combined with the counter and timeout monitoring according to the 2011-11-15 revision of ISO 26262-5 Annex D Table D.8 and paragraph D2.7.6 Information Redundancy. This CRC was based on the generator polynomial 97h (see AUTOSAR 8-bit 0x2F polynomial CRC Calculation – CRC8H2F). The CRC includes the seven bytes of Data in this PG, the PGN, and its Source Address. The byte order used to calculate the CRC is as follows: CRC8H2F(Data Byte 1, Data Byte 2, Data Byte 3, Data Byte 4, Data Byte 5, Data Byte 6, Data Byte 7, Source Address byte, PGN LSB, PGN second byte, PGN MSB) Note: Per SAE J1939-21, PDU1 (i.e., Destination Specific) PGNs have a PGN LSB of 00h. If a manufacturer substitutes the PS (i.e., Destination Address) for the PGN LSB in this CRC calculation then it is the manufacturer’s responsibility to mitigate integration concerns associated with that implementation. See SAE J1939-76 for an alternate approach that may provide a level of functional safety. | 1 byte | 1 count per bit | 0 count | 0 to 255 count |  | count | 133 | SAEct03 | Measured | See SPN 13030 in 'Supporting Information' tab | 1 | 0 | 255 | 8 | 8 | J1939DA | J1939DA | 2022-11-11 | 2020-07-13 | 2020-07-13 | FullDefinition | FullDefinition
|  |  |  | 62101 | High Voltage Energy Storage Pack 15 Data 7 | HVESP15D7 | Data set 7 (electrical) for High Voltage Energy Storage Pack 15. | PDU2 | Page 0 | Fixed | 8 |  | 8 | 8 | No | 100 ms | 3 |  | 1-3 | 1.1 | 15902 | HVESP15 Discharge Energy Capacity | The amount of stored electrical energy in this High Voltage Energy Storage Pack instance that is available for use by the hybrid system, i.e. “how full is the tank”. See SPN 15872 (HVESP15 Discharge Capacity) for Ampere-hours (Ah). This parameter is for one of multiple packs in an HVESS. If there is only one pack in the system, the HVESS parameters should be used. If there are multiple packs in the system, then both individual pack messages (e.g. HVESP1, HVESP2 etc.) and system level messages (HVESS) may be required. | 3 bytes | 0.001 kWh per bit | 0 kWh | 0 to 16 449.535 kWh |  | kWh | 418 | SAEen04 | Measured |  | 0.001 | 0 | 16449.535 | 24 | 24 | J1939DA | J1939DA | 2020-07-13 | 2020-07-13 | 2020-07-13 | FullDefinition | FullDefinition
|  |  |  | 62101 | High Voltage Energy Storage Pack 15 Data 7 | HVESP15D7 | Data set 7 (electrical) for High Voltage Energy Storage Pack 15. | PDU2 | Page 0 | Fixed | 8 |  | 8 | 8 | No | 100 ms | 3 |  | 4-6 | 4.1 | 15903 | HVESP15 Charge Energy Capacity | The amount of unused electrical energy storage available to be filled by charging this High Voltage Energy Storage Pack instance, i.e. “how much empty space is remaining in the tank”. See SPN 15873 (HVESP15 Charge Capacity) for Ampere-hours (Ah). This parameter is for one of multiple packs in an HVESS. If there is only one pack in the system, the HVESS parameters should be used. If there are multiple packs in the system, then both individual pack messages (e.g. HVESP1, HVESP2 etc.) and system level messages (HVESS) may be required. | 3 bytes | 0.001 kWh per bit | 0 kWh | 0 to 16 449.535 kWh |  | kWh | 418 | SAEen04 | Measured |  | 0.001 | 0 | 16449.535 | 24 | 24 | J1939DA | J1939DA | 2020-07-13 | 2020-07-13 | 2020-07-13 | FullDefinition | FullDefinition
|  |  |  | 62101 | High Voltage Energy Storage Pack 15 Data 7 | HVESP15D7 | Data set 7 (electrical) for High Voltage Energy Storage Pack 15. | PDU2 | Page 0 | Fixed | 8 |  | 8 | 8 | No | 100 ms | 3 |  | 7-8 | 7.1 | 15904 | HVESP15 Maximum Charge Voltage Limit | The maximum voltage level not to be exceeded while charging this High Voltage Energy Storage Pack instance. If this parameter is not supported, the maximum charge voltage should be limited to SPN 15971 (HVESP15 Recommended Maximum Operating Voltage). This parameter is for one of multiple packs in an HVESS. If there is only one pack in the system, the HVESS parameters should be used. If there are multiple packs in the system, then both individual pack messages (e.g. HVESP1, HVESP2 etc.) and system level messages (HVESS) may be required. | 2 bytes | 0.05 V per bit | 0 V | 0 to 3 212.75 V |  | V | 80 | SAEev01 | Measured |  | 0.05 | 0 | 3212.75 | 16 | 16 | J1939DA | J1939DA | 2020-07-13 | 2020-07-13 | 2020-07-13 | FullDefinition | FullDefinition
|  |  |  | 62102 | High Voltage Energy Storage Pack 15 Module Status 1 | HVESP15MS1 | Module Status message 1 for High Voltage Energy Storage Pack 15. | PDU2 | Page 0 | Fixed | 8 |  | 8 | 8 | No | 100 ms | 3 |  | 1.1 | 1.1 | 15905 | HVESP15 Module 1 Operational Status | Operational Status of Module 1 in this High Voltage Energy Storage Pack Instance. Not Operational is used when the module is initializing or not able to function (e.g. internal module level monitors have failed). Operational indicates that the module is fully functional. Error is used when the module status is not known (e.g. no communication established between this HVES controller instance and the module: power lost, etc.) This parameter is for one of multiple packs in an HVESS. If there is only one pack in the system, the HVESS parameters should be used. If there are multiple packs in the system, then both individual pack messages (e.g. HVESP1, HVESP2 etc.) and system level messages (HVESS) may be required. 00b = Not Operational 01b = Operational 10b = Error 11b = Not Available | 2 bits | 4 states | 0 | 0 to 3 |  |  | 87 | SAEbs02 | Status |  | 1 | 0 | 3 | 2 | 2 | J1939DA | J1939DA | 2020-07-13 | 2020-07-13 | 2020-07-13 | FullDefinition | FullDefinition
|  |  |  | 62102 | High Voltage Energy Storage Pack 15 Module Status 1 | HVESP15MS1 | Module Status message 1 for High Voltage Energy Storage Pack 15. | PDU2 | Page 0 | Fixed | 8 |  | 8 | 8 | No | 100 ms | 3 |  | 1.3 | 1.3 | 15906 | HVESP15 Module 2 Operational Status | Operational Status of Module 2 in this High Voltage Energy Storage Pack Instance. Not Operational is used when the module is initializing or not able to function (e.g. internal module level monitors have failed). Operational indicates that the module is fully functional. Error is used when the module status is not known (e.g. no communication established between this HVES controller instance and the module: power lost, etc.) This parameter is for one of multiple packs in an HVESS. If there is only one pack in the system, the HVESS parameters should be used. If there are multiple packs in the system, then both individual pack messages (e.g. HVESP1, HVESP2 etc.) and system level messages (HVESS) may be required. 00b = Not Operational 01b = Operational 10b = Error 11b = Not Available | 2 bits | 4 states | 0 | 0 to 3 |  |  | 87 | SAEbs02 | Status |  | 1 | 0 | 3 | 2 | 2 | J1939DA | J1939DA | 2020-07-13 | 2020-07-13 | 2020-07-13 | FullDefinition | FullDefinition
|  |  |  | 62102 | High Voltage Energy Storage Pack 15 Module Status 1 | HVESP15MS1 | Module Status message 1 for High Voltage Energy Storage Pack 15. | PDU2 | Page 0 | Fixed | 8 |  | 8 | 8 | No | 100 ms | 3 |  | 1.5 | 1.5 | 15907 | HVESP15 Module 3 Operational Status | Operational Status of Module 3 in this High Voltage Energy Storage Pack Instance. Not Operational is used when the module is initializing or not able to function (e.g. internal module level monitors have failed). Operational indicates that the module is fully functional. Error is used when the module status is not known (e.g. no communication established between this HVES controller instance and the module: power lost, etc.) This parameter is for one of multiple packs in an HVESS. If there is only one pack in the system, the HVESS parameters should be used. If there are multiple packs in the system, then both individual pack messages (e.g. HVESP1, HVESP2 etc.) and system level messages (HVESS) may be required. 00b = Not Operational 01b = Operational 10b = Error 11b = Not Available | 2 bits | 4 states | 0 | 0 to 3 |  |  | 87 | SAEbs02 | Status |  | 1 | 0 | 3 | 2 | 2 | J1939DA | J1939DA | 2020-07-13 | 2020-07-13 | 2020-07-13 | FullDefinition | FullDefinition
|  |  |  | 62102 | High Voltage Energy Storage Pack 15 Module Status 1 | HVESP15MS1 | Module Status message 1 for High Voltage Energy Storage Pack 15. | PDU2 | Page 0 | Fixed | 8 |  | 8 | 8 | No | 100 ms | 3 |  | 1.7 | 1.7 | 15908 | HVESP15 Module 4 Operational Status | Operational Status of Module 4 in this High Voltage Energy Storage Pack Instance. Not Operational is used when the module is initializing or not able to function (e.g. internal module level monitors have failed). Operational indicates that the module is fully functional. Error is used when the module status is not known (e.g. no communication established between this HVES controller instance and the module: power lost, etc.) This parameter is for one of multiple packs in an HVESS. If there is only one pack in the system, the HVESS parameters should be used. If there are multiple packs in the system, then both individual pack messages (e.g. HVESP1, HVESP2 etc.) and system level messages (HVESS) may be required. 00b = Not Operational 01b = Operational 10b = Error 11b = Not Available | 2 bits | 4 states | 0 | 0 to 3 |  |  | 87 | SAEbs02 | Status |  | 1 | 0 | 3 | 2 | 2 | J1939DA | J1939DA | 2020-07-13 | 2020-07-13 | 2020-07-13 | FullDefinition | FullDefinition
|  |  |  | 62102 | High Voltage Energy Storage Pack 15 Module Status 1 | HVESP15MS1 | Module Status message 1 for High Voltage Energy Storage Pack 15. | PDU2 | Page 0 | Fixed | 8 |  | 8 | 8 | No | 100 ms | 3 |  | 2.1 | 2.1 | 15909 | HVESP15 Module 5 Operational Status | Operational Status of Module 5 in this High Voltage Energy Storage Pack Instance. Not Operational is used when the module is initializing or not able to function (e.g. internal module level monitors have failed). Operational indicates that the module is fully functional. Error is used when the module status is not known (e.g. no communication established between this HVES controller instance and the module: power lost, etc.) This parameter is for one of multiple packs in an HVESS. If there is only one pack in the system, the HVESS parameters should be used. If there are multiple packs in the system, then both individual pack messages (e.g. HVESP1, HVESP2 etc.) and system level messages (HVESS) may be required. 00b = Not Operational 01b = Operational 10b = Error 11b = Not Available | 2 bits | 4 states | 0 | 0 to 3 |  |  | 87 | SAEbs02 | Status |  | 1 | 0 | 3 | 2 | 2 | J1939DA | J1939DA | 2020-07-13 | 2020-07-13 | 2020-07-13 | FullDefinition | FullDefinition
|  |  |  | 62102 | High Voltage Energy Storage Pack 15 Module Status 1 | HVESP15MS1 | Module Status message 1 for High Voltage Energy Storage Pack 15. | PDU2 | Page 0 | Fixed | 8 |  | 8 | 8 | No | 100 ms | 3 |  | 2.3 | 2.3 | 15910 | HVESP15 Module 6 Operational Status | Operational Status of Module 6 in this High Voltage Energy Storage Pack Instance. Not Operational is used when the module is initializing or not able to function (e.g. internal module level monitors have failed). Operational indicates that the module is fully functional. Error is used when the module status is not known (e.g. no communication established between this HVES controller instance and the module: power lost, etc.) This parameter is for one of multiple packs in an HVESS. If there is only one pack in the system, the HVESS parameters should be used. If there are multiple packs in the system, then both individual pack messages (e.g. HVESP1, HVESP2 etc.) and system level messages (HVESS) may be required. 00b = Not Operational 01b = Operational 10b = Error 11b = Not Available | 2 bits | 4 states | 0 | 0 to 3 |  |  | 87 | SAEbs02 | Status |  | 1 | 0 | 3 | 2 | 2 | J1939DA | J1939DA | 2020-07-13 | 2020-07-13 | 2020-07-13 | FullDefinition | FullDefinition
|  |  |  | 62102 | High Voltage Energy Storage Pack 15 Module Status 1 | HVESP15MS1 | Module Status message 1 for High Voltage Energy Storage Pack 15. | PDU2 | Page 0 | Fixed | 8 |  | 8 | 8 | No | 100 ms | 3 |  | 2.5 | 2.5 | 15911 | HVESP15 Module 7 Operational Status | Operational Status of Module 7 in this High Voltage Energy Storage Pack Instance. Not Operational is used when the module is initializing or not able to function (e.g. internal module level monitors have failed). Operational indicates that the module is fully functional. Error is used when the module status is not known (e.g. no communication established between this HVES controller instance and the module: power lost, etc.) This parameter is for one of multiple packs in an HVESS. If there is only one pack in the system, the HVESS parameters should be used. If there are multiple packs in the system, then both individual pack messages (e.g. HVESP1, HVESP2 etc.) and system level messages (HVESS) may be required. 00b = Not Operational 01b = Operational 10b = Error 11b = Not Available | 2 bits | 4 states | 0 | 0 to 3 |  |  | 87 | SAEbs02 | Status |  | 1 | 0 | 3 | 2 | 2 | J1939DA | J1939DA | 2020-07-13 | 2020-07-13 | 2020-07-13 | FullDefinition | FullDefinition
|  |  |  | 62102 | High Voltage Energy Storage Pack 15 Module Status 1 | HVESP15MS1 | Module Status message 1 for High Voltage Energy Storage Pack 15. | PDU2 | Page 0 | Fixed | 8 |  | 8 | 8 | No | 100 ms | 3 |  | 2.7 | 2.7 | 15912 | HVESP15 Module 8 Operational Status | Operational Status of Module 8 in this High Voltage Energy Storage Pack Instance. Not Operational is used when the module is initializing or not able to function (e.g. internal module level monitors have failed). Operational indicates that the module is fully functional. Error is used when the module status is not known (e.g. no communication established between this HVES controller instance and the module: power lost, etc.) This parameter is for one of multiple packs in an HVESS. If there is only one pack in the system, the HVESS parameters should be used. If there are multiple packs in the system, then both individual pack messages (e.g. HVESP1, HVESP2 etc.) and system level messages (HVESS) may be required. 00b = Not Operational 01b = Operational 10b = Error 11b = Not Available | 2 bits | 4 states | 0 | 0 to 3 |  |  | 87 | SAEbs02 | Status |  | 1 | 0 | 3 | 2 | 2 | J1939DA | J1939DA | 2020-07-13 | 2020-07-13 | 2020-07-13 | FullDefinition | FullDefinition
|  |  |  | 62102 | High Voltage Energy Storage Pack 15 Module Status 1 | HVESP15MS1 | Module Status message 1 for High Voltage Energy Storage Pack 15. | PDU2 | Page 0 | Fixed | 8 |  | 8 | 8 | No | 100 ms | 3 |  | 3.1 | 3.1 | 15913 | HVESP15 Module 9 Operational Status | Operational Status of Module 9 in this High Voltage Energy Storage Pack Instance. Not Operational is used when the module is initializing or not able to function (e.g. internal module level monitors have failed). Operational indicates that the module is fully functional. Error is used when the module status is not known (e.g. no communication established between this HVES controller instance and the module: power lost, etc.) This parameter is for one of multiple packs in an HVESS. If there is only one pack in the system, the HVESS parameters should be used. If there are multiple packs in the system, then both individual pack messages (e.g. HVESP1, HVESP2 etc.) and system level messages (HVESS) may be required. 00b = Not Operational 01b = Operational 10b = Error 11b = Not Available | 2 bits | 4 states | 0 | 0 to 3 |  |  | 87 | SAEbs02 | Status |  | 1 | 0 | 3 | 2 | 2 | J1939DA | J1939DA | 2020-07-13 | 2020-07-13 | 2020-07-13 | FullDefinition | FullDefinition
|  |  |  | 62102 | High Voltage Energy Storage Pack 15 Module Status 1 | HVESP15MS1 | Module Status message 1 for High Voltage Energy Storage Pack 15. | PDU2 | Page 0 | Fixed | 8 |  | 8 | 8 | No | 100 ms | 3 |  | 3.3 | 3.3 | 15914 | HVESP15 Module 10 Operational Status | Operational Status of Module 10 in this High Voltage Energy Storage Pack Instance. Not Operational is used when the module is initializing or not able to function (e.g. internal module level monitors have failed). Operational indicates that the module is fully functional. Error is used when the module status is not known (e.g. no communication established between this HVES controller instance and the module: power lost, etc.) This parameter is for one of multiple packs in an HVESS. If there is only one pack in the system, the HVESS parameters should be used. If there are multiple packs in the system, then both individual pack messages (e.g. HVESP1, HVESP2 etc.) and system level messages (HVESS) may be required. 00b = Not Operational 01b = Operational 10b = Error 11b = Not Available | 2 bits | 4 states | 0 | 0 to 3 |  |  | 87 | SAEbs02 | Status |  | 1 | 0 | 3 | 2 | 2 | J1939DA | J1939DA | 2020-07-13 | 2020-07-13 | 2020-07-13 | FullDefinition | FullDefinition
|  |  |  | 62102 | High Voltage Energy Storage Pack 15 Module Status 1 | HVESP15MS1 | Module Status message 1 for High Voltage Energy Storage Pack 15. | PDU2 | Page 0 | Fixed | 8 |  | 8 | 8 | No | 100 ms | 3 |  | 3.5 | 3.5 | 15915 | HVESP15 Module 11 Operational Status | Operational Status of Module 11 in this High Voltage Energy Storage Pack Instance. Not Operational is used when the module is initializing or not able to function (e.g. internal module level monitors have failed). Operational indicates that the module is fully functional. Error is used when the module status is not known (e.g. no communication established between this HVES controller instance and the module: power lost, etc.) This parameter is for one of multiple packs in an HVESS. If there is only one pack in the system, the HVESS parameters should be used. If there are multiple packs in the system, then both individual pack messages (e.g. HVESP1, HVESP2 etc.) and system level messages (HVESS) may be required. 00b = Not Operational 01b = Operational 10b = Error 11b = Not Available | 2 bits | 4 states | 0 | 0 to 3 |  |  | 87 | SAEbs02 | Status |  | 1 | 0 | 3 | 2 | 2 | J1939DA | J1939DA | 2020-07-13 | 2020-07-13 | 2020-07-13 | FullDefinition | FullDefinition
|  |  |  | 62102 | High Voltage Energy Storage Pack 15 Module Status 1 | HVESP15MS1 | Module Status message 1 for High Voltage Energy Storage Pack 15. | PDU2 | Page 0 | Fixed | 8 |  | 8 | 8 | No | 100 ms | 3 |  | 3.7 | 3.7 | 15916 | HVESP15 Module 12 Operational Status | Operational Status of Module 12 in this High Voltage Energy Storage Pack Instance. Not Operational is used when the module is initializing or not able to function (e.g. internal module level monitors have failed). Operational indicates that the module is fully functional. Error is used when the module status is not known (e.g. no communication established between this HVES controller instance and the module: power lost, etc.) This parameter is for one of multiple packs in an HVESS. If there is only one pack in the system, the HVESS parameters should be used. If there are multiple packs in the system, then both individual pack messages (e.g. HVESP1, HVESP2 etc.) and system level messages (HVESS) may be required. 00b = Not Operational 01b = Operational 10b = Error 11b = Not Available | 2 bits | 4 states | 0 | 0 to 3 |  |  | 87 | SAEbs02 | Status |  | 1 | 0 | 3 | 2 | 2 | J1939DA | J1939DA | 2020-07-13 | 2020-07-13 | 2020-07-13 | FullDefinition | FullDefinition
|  |  |  | 62102 | High Voltage Energy Storage Pack 15 Module Status 1 | HVESP15MS1 | Module Status message 1 for High Voltage Energy Storage Pack 15. | PDU2 | Page 0 | Fixed | 8 |  | 8 | 8 | No | 100 ms | 3 |  | 4.1 | 4.1 | 15917 | HVESP15 Module 13 Operational Status | Operational Status of Module 13 in this High Voltage Energy Storage Pack Instance. Not Operational is used when the module is initializing or not able to function (e.g. internal module level monitors have failed). Operational indicates that the module is fully functional. Error is used when the module status is not known (e.g. no communication established between this HVES controller instance and the module: power lost, etc.) This parameter is for one of multiple packs in an HVESS. If there is only one pack in the system, the HVESS parameters should be used. If there are multiple packs in the system, then both individual pack messages (e.g. HVESP1, HVESP2 etc.) and system level messages (HVESS) may be required. 00b = Not Operational 01b = Operational 10b = Error 11b = Not Available | 2 bits | 4 states | 0 | 0 to 3 |  |  | 87 | SAEbs02 | Status |  | 1 | 0 | 3 | 2 | 2 | J1939DA | J1939DA | 2020-07-13 | 2020-07-13 | 2020-07-13 | FullDefinition | FullDefinition
|  |  |  | 62102 | High Voltage Energy Storage Pack 15 Module Status 1 | HVESP15MS1 | Module Status message 1 for High Voltage Energy Storage Pack 15. | PDU2 | Page 0 | Fixed | 8 |  | 8 | 8 | No | 100 ms | 3 |  | 4.3 | 4.3 | 15918 | HVESP15 Module 14 Operational Status | Operational Status of Module 14 in this High Voltage Energy Storage Pack Instance. Not Operational is used when the module is initializing or not able to function (e.g. internal module level monitors have failed). Operational indicates that the module is fully functional. Error is used when the module status is not known (e.g. no communication established between this HVES controller instance and the module: power lost, etc.) This parameter is for one of multiple packs in an HVESS. If there is only one pack in the system, the HVESS parameters should be used. If there are multiple packs in the system, then both individual pack messages (e.g. HVESP1, HVESP2 etc.) and system level messages (HVESS) may be required. 00b = Not Operational 01b = Operational 10b = Error 11b = Not Available | 2 bits | 4 states | 0 | 0 to 3 |  |  | 87 | SAEbs02 | Status |  | 1 | 0 | 3 | 2 | 2 | J1939DA | J1939DA | 2020-07-13 | 2020-07-13 | 2020-07-13 | FullDefinition | FullDefinition
|  |  |  | 62102 | High Voltage Energy Storage Pack 15 Module Status 1 | HVESP15MS1 | Module Status message 1 for High Voltage Energy Storage Pack 15. | PDU2 | Page 0 | Fixed | 8 |  | 8 | 8 | No | 100 ms | 3 |  | 4.5 | 4.5 | 15919 | HVESP15 Module 15 Operational Status | Operational Status of Module 15 in this High Voltage Energy Storage Pack Instance. Not Operational is used when the module is initializing or not able to function (e.g. internal module level monitors have failed). Operational indicates that the module is fully functional. Error is used when the module status is not known (e.g. no communication established between this HVES controller instance and the module: power lost, etc.) This parameter is for one of multiple packs in an HVESS. If there is only one pack in the system, the HVESS parameters should be used. If there are multiple packs in the system, then both individual pack messages (e.g. HVESP1, HVESP2 etc.) and system level messages (HVESS) may be required. 00b = Not Operational 01b = Operational 10b = Error 11b = Not Available | 2 bits | 4 states | 0 | 0 to 3 |  |  | 87 | SAEbs02 | Status |  | 1 | 0 | 3 | 2 | 2 | J1939DA | J1939DA | 2020-07-13 | 2020-07-13 | 2020-07-13 | FullDefinition | FullDefinition
|  |  |  | 62102 | High Voltage Energy Storage Pack 15 Module Status 1 | HVESP15MS1 | Module Status message 1 for High Voltage Energy Storage Pack 15. | PDU2 | Page 0 | Fixed | 8 |  | 8 | 8 | No | 100 ms | 3 |  | 4.7 | 4.7 | 15920 | HVESP15 Module 16 Operational Status | Operational Status of Module 16 in this High Voltage Energy Storage Pack Instance. Not Operational is used when the module is initializing or not able to function (e.g. internal module level monitors have failed). Operational indicates that the module is fully functional. Error is used when the module status is not known (e.g. no communication established between this HVES controller instance and the module: power lost, etc.) This parameter is for one of multiple packs in an HVESS. If there is only one pack in the system, the HVESS parameters should be used. If there are multiple packs in the system, then both individual pack messages (e.g. HVESP1, HVESP2 etc.) and system level messages (HVESS) may be required. 00b = Not Operational 01b = Operational 10b = Error 11b = Not Available | 2 bits | 4 states | 0 | 0 to 3 |  |  | 87 | SAEbs02 | Status |  | 1 | 0 | 3 | 2 | 2 | J1939DA | J1939DA | 2020-07-13 | 2020-07-13 | 2020-07-13 | FullDefinition | FullDefinition
|  |  |  | 62102 | High Voltage Energy Storage Pack 15 Module Status 1 | HVESP15MS1 | Module Status message 1 for High Voltage Energy Storage Pack 15. | PDU2 | Page 0 | Fixed | 8 |  | 8 | 8 | No | 100 ms | 3 |  | 5.1 | 5.1 | 15921 | HVESP15 Module 17 Operational Status | Operational Status of Module 17 in this High Voltage Energy Storage Pack Instance. Not Operational is used when the module is initializing or not able to function (e.g. internal module level monitors have failed). Operational indicates that the module is fully functional. Error is used when the module status is not known (e.g. no communication established between this HVES controller instance and the module: power lost, etc.) This parameter is for one of multiple packs in an HVESS. If there is only one pack in the system, the HVESS parameters should be used. If there are multiple packs in the system, then both individual pack messages (e.g. HVESP1, HVESP2 etc.) and system level messages (HVESS) may be required. 00b = Not Operational 01b = Operational 10b = Error 11b = Not Available | 2 bits | 4 states | 0 | 0 to 3 |  |  | 87 | SAEbs02 | Status |  | 1 | 0 | 3 | 2 | 2 | J1939DA | J1939DA | 2020-07-13 | 2020-07-13 | 2020-07-13 | FullDefinition | FullDefinition
|  |  |  | 62102 | High Voltage Energy Storage Pack 15 Module Status 1 | HVESP15MS1 | Module Status message 1 for High Voltage Energy Storage Pack 15. | PDU2 | Page 0 | Fixed | 8 |  | 8 | 8 | No | 100 ms | 3 |  | 5.3 | 5.3 | 15922 | HVESP15 Module 18 Operational Status | Operational Status of Module 18 in this High Voltage Energy Storage Pack Instance. Not Operational is used when the module is initializing or not able to function (e.g. internal module level monitors have failed). Operational indicates that the module is fully functional. Error is used when the module status is not known (e.g. no communication established between this HVES controller instance and the module: power lost, etc.) This parameter is for one of multiple packs in an HVESS. If there is only one pack in the system, the HVESS parameters should be used. If there are multiple packs in the system, then both individual pack messages (e.g. HVESP1, HVESP2 etc.) and system level messages (HVESS) may be required. 00b = Not Operational 01b = Operational 10b = Error 11b = Not Available | 2 bits | 4 states | 0 | 0 to 3 |  |  | 87 | SAEbs02 | Status |  | 1 | 0 | 3 | 2 | 2 | J1939DA | J1939DA | 2020-07-13 | 2020-07-13 | 2020-07-13 | FullDefinition | FullDefinition
|  |  |  | 62102 | High Voltage Energy Storage Pack 15 Module Status 1 | HVESP15MS1 | Module Status message 1 for High Voltage Energy Storage Pack 15. | PDU2 | Page 0 | Fixed | 8 |  | 8 | 8 | No | 100 ms | 3 |  | 5.5 | 5.5 | 15923 | HVESP15 Module 19 Operational Status | Operational Status of Module 19 in this High Voltage Energy Storage Pack Instance. Not Operational is used when the module is initializing or not able to function (e.g. internal module level monitors have failed). Operational indicates that the module is fully functional. Error is used when the module status is not known (e.g. no communication established between this HVES controller instance and the module: power lost, etc.) This parameter is for one of multiple packs in an HVESS. If there is only one pack in the system, the HVESS parameters should be used. If there are multiple packs in the system, then both individual pack messages (e.g. HVESP1, HVESP2 etc.) and system level messages (HVESS) may be required. 00b = Not Operational 01b = Operational 10b = Error 11b = Not Available | 2 bits | 4 states | 0 | 0 to 3 |  |  | 87 | SAEbs02 | Status |  | 1 | 0 | 3 | 2 | 2 | J1939DA | J1939DA | 2020-07-13 | 2020-07-13 | 2020-07-13 | FullDefinition | FullDefinition
|  |  |  | 62102 | High Voltage Energy Storage Pack 15 Module Status 1 | HVESP15MS1 | Module Status message 1 for High Voltage Energy Storage Pack 15. | PDU2 | Page 0 | Fixed | 8 |  | 8 | 8 | No | 100 ms | 3 |  | 5.7 | 5.7 | 15924 | HVESP15 Module 20 Operational Status | Operational Status of Module 20 in this High Voltage Energy Storage Pack Instance. Not Operational is used when the module is initializing or not able to function (e.g. internal module level monitors have failed). Operational indicates that the module is fully functional. Error is used when the module status is not known (e.g. no communication established between this HVES controller instance and the module: power lost, etc.) This parameter is for one of multiple packs in an HVESS. If there is only one pack in the system, the HVESS parameters should be used. If there are multiple packs in the system, then both individual pack messages (e.g. HVESP1, HVESP2 etc.) and system level messages (HVESS) may be required. 00b = Not Operational 01b = Operational 10b = Error 11b = Not Available | 2 bits | 4 states | 0 | 0 to 3 |  |  | 87 | SAEbs02 | Status |  | 1 | 0 | 3 | 2 | 2 | J1939DA | J1939DA | 2020-07-13 | 2020-07-13 | 2020-07-13 | FullDefinition | FullDefinition
|  |  |  | 62102 | High Voltage Energy Storage Pack 15 Module Status 1 | HVESP15MS1 | Module Status message 1 for High Voltage Energy Storage Pack 15. | PDU2 | Page 0 | Fixed | 8 |  | 8 | 8 | No | 100 ms | 3 |  | 6.1 | 6.1 | 15925 | HVESP15 Module 21 Operational Status | Operational Status of Module 21 in this High Voltage Energy Storage Pack Instance. Not Operational is used when the module is initializing or not able to function (e.g. internal module level monitors have failed). Operational indicates that the module is fully functional. Error is used when the module status is not known (e.g. no communication established between this HVES controller instance and the module: power lost, etc.) This parameter is for one of multiple packs in an HVESS. If there is only one pack in the system, the HVESS parameters should be used. If there are multiple packs in the system, then both individual pack messages (e.g. HVESP1, HVESP2 etc.) and system level messages (HVESS) may be required. 00b = Not Operational 01b = Operational 10b = Error 11b = Not Available | 2 bits | 4 states | 0 | 0 to 3 |  |  | 87 | SAEbs02 | Status |  | 1 | 0 | 3 | 2 | 2 | J1939DA | J1939DA | 2020-07-13 | 2020-07-13 | 2020-07-13 | FullDefinition | FullDefinition
|  |  |  | 62102 | High Voltage Energy Storage Pack 15 Module Status 1 | HVESP15MS1 | Module Status message 1 for High Voltage Energy Storage Pack 15. | PDU2 | Page 0 | Fixed | 8 |  | 8 | 8 | No | 100 ms | 3 |  | 6.3 | 6.3 | 15926 | HVESP15 Module 22 Operational Status | Operational Status of Module 22 in this High Voltage Energy Storage Pack Instance. Not Operational is used when the module is initializing or not able to function (e.g. internal module level monitors have failed). Operational indicates that the module is fully functional. Error is used when the module status is not known (e.g. no communication established between this HVES controller instance and the module: power lost, etc.) This parameter is for one of multiple packs in an HVESS. If there is only one pack in the system, the HVESS parameters should be used. If there are multiple packs in the system, then both individual pack messages (e.g. HVESP1, HVESP2 etc.) and system level messages (HVESS) may be required. 00b = Not Operational 01b = Operational 10b = Error 11b = Not Available | 2 bits | 4 states | 0 | 0 to 3 |  |  | 87 | SAEbs02 | Status |  | 1 | 0 | 3 | 2 | 2 | J1939DA | J1939DA | 2020-07-13 | 2020-07-13 | 2020-07-13 | FullDefinition | FullDefinition
|  |  |  | 62102 | High Voltage Energy Storage Pack 15 Module Status 1 | HVESP15MS1 | Module Status message 1 for High Voltage Energy Storage Pack 15. | PDU2 | Page 0 | Fixed | 8 |  | 8 | 8 | No | 100 ms | 3 |  | 6.5 | 6.5 | 15927 | HVESP15 Module 23 Operational Status | Operational Status of Module 23 in this High Voltage Energy Storage Pack Instance. Not Operational is used when the module is initializing or not able to function (e.g. internal module level monitors have failed). Operational indicates that the module is fully functional. Error is used when the module status is not known (e.g. no communication established between this HVES controller instance and the module: power lost, etc.) This parameter is for one of multiple packs in an HVESS. If there is only one pack in the system, the HVESS parameters should be used. If there are multiple packs in the system, then both individual pack messages (e.g. HVESP1, HVESP2 etc.) and system level messages (HVESS) may be required. 00b = Not Operational 01b = Operational 10b = Error 11b = Not Available | 2 bits | 4 states | 0 | 0 to 3 |  |  | 87 | SAEbs02 | Status |  | 1 | 0 | 3 | 2 | 2 | J1939DA | J1939DA | 2020-07-13 | 2020-07-13 | 2020-07-13 | FullDefinition | FullDefinition
|  |  |  | 62102 | High Voltage Energy Storage Pack 15 Module Status 1 | HVESP15MS1 | Module Status message 1 for High Voltage Energy Storage Pack 15. | PDU2 | Page 0 | Fixed | 8 |  | 8 | 8 | No | 100 ms | 3 |  | 6.7 | 6.7 | 15928 | HVESP15 Module 24 Operational Status | Operational Status of Module 24 in this High Voltage Energy Storage Pack Instance. Not Operational is used when the module is initializing or not able to function (e.g. internal module level monitors have failed). Operational indicates that the module is fully functional. Error is used when the module status is not known (e.g. no communication established between this HVES controller instance and the module: power lost, etc.) This parameter is for one of multiple packs in an HVESS. If there is only one pack in the system, the HVESS parameters should be used. If there are multiple packs in the system, then both individual pack messages (e.g. HVESP1, HVESP2 etc.) and system level messages (HVESS) may be required. 00b = Not Operational 01b = Operational 10b = Error 11b = Not Available | 2 bits | 4 states | 0 | 0 to 3 |  |  | 87 | SAEbs02 | Status |  | 1 | 0 | 3 | 2 | 2 | J1939DA | J1939DA | 2020-07-13 | 2020-07-13 | 2020-07-13 | FullDefinition | FullDefinition
|  |  |  | 62102 | High Voltage Energy Storage Pack 15 Module Status 1 | HVESP15MS1 | Module Status message 1 for High Voltage Energy Storage Pack 15. | PDU2 | Page 0 | Fixed | 8 |  | 8 | 8 | No | 100 ms | 3 |  | 7.1 | 7.1 | 15929 | HVESP15 Module 25 Operational Status | Operational Status of Module 25 in this High Voltage Energy Storage Pack Instance. Not Operational is used when the module is initializing or not able to function (e.g. internal module level monitors have failed). Operational indicates that the module is fully functional. Error is used when the module status is not known (e.g. no communication established between this HVES controller instance and the module: power lost, etc.) This parameter is for one of multiple packs in an HVESS. If there is only one pack in the system, the HVESS parameters should be used. If there are multiple packs in the system, then both individual pack messages (e.g. HVESP1, HVESP2 etc.) and system level messages (HVESS) may be required. 00b = Not Operational 01b = Operational 10b = Error 11b = Not Available | 2 bits | 4 states | 0 | 0 to 3 |  |  | 87 | SAEbs02 | Status |  | 1 | 0 | 3 | 2 | 2 | J1939DA | J1939DA | 2020-07-13 | 2020-07-13 | 2020-07-13 | FullDefinition | FullDefinition
|  |  |  | 62102 | High Voltage Energy Storage Pack 15 Module Status 1 | HVESP15MS1 | Module Status message 1 for High Voltage Energy Storage Pack 15. | PDU2 | Page 0 | Fixed | 8 |  | 8 | 8 | No | 100 ms | 3 |  | 7.3 | 7.3 | 15930 | HVESP15 Module 26 Operational Status | Operational Status of Module 26 in this High Voltage Energy Storage Pack Instance. Not Operational is used when the module is initializing or not able to function (e.g. internal module level monitors have failed). Operational indicates that the module is fully functional. Error is used when the module status is not known (e.g. no communication established between this HVES controller instance and the module: power lost, etc.) This parameter is for one of multiple packs in an HVESS. If there is only one pack in the system, the HVESS parameters should be used. If there are multiple packs in the system, then both individual pack messages (e.g. HVESP1, HVESP2 etc.) and system level messages (HVESS) may be required. 00b = Not Operational 01b = Operational 10b = Error 11b = Not Available | 2 bits | 4 states | 0 | 0 to 3 |  |  | 87 | SAEbs02 | Status |  | 1 | 0 | 3 | 2 | 2 | J1939DA | J1939DA | 2020-07-13 | 2020-07-13 | 2020-07-13 | FullDefinition | FullDefinition
|  |  |  | 62102 | High Voltage Energy Storage Pack 15 Module Status 1 | HVESP15MS1 | Module Status message 1 for High Voltage Energy Storage Pack 15. | PDU2 | Page 0 | Fixed | 8 |  | 8 | 8 | No | 100 ms | 3 |  | 7.5 | 7.5 | 15931 | HVESP15 Module 27 Operational Status | Operational Status of Module 27 in this High Voltage Energy Storage Pack Instance. Not Operational is used when the module is initializing or not able to function (e.g. internal module level monitors have failed). Operational indicates that the module is fully functional. Error is used when the module status is not known (e.g. no communication established between this HVES controller instance and the module: power lost, etc.) This parameter is for one of multiple packs in an HVESS. If there is only one pack in the system, the HVESS parameters should be used. If there are multiple packs in the system, then both individual pack messages (e.g. HVESP1, HVESP2 etc.) and system level messages (HVESS) may be required. 00b = Not Operational 01b = Operational 10b = Error 11b = Not Available | 2 bits | 4 states | 0 | 0 to 3 |  |  | 87 | SAEbs02 | Status |  | 1 | 0 | 3 | 2 | 2 | J1939DA | J1939DA | 2020-07-13 | 2020-07-13 | 2020-07-13 | FullDefinition | FullDefinition
|  |  |  | 62102 | High Voltage Energy Storage Pack 15 Module Status 1 | HVESP15MS1 | Module Status message 1 for High Voltage Energy Storage Pack 15. | PDU2 | Page 0 | Fixed | 8 |  | 8 | 8 | No | 100 ms | 3 |  | 7.7 | 7.7 | 15932 | HVESP15 Module 28 Operational Status | Operational Status of Module 28 in this High Voltage Energy Storage Pack Instance. Not Operational is used when the module is initializing or not able to function (e.g. internal module level monitors have failed). Operational indicates that the module is fully functional. Error is used when the module status is not known (e.g. no communication established between this HVES controller instance and the module: power lost, etc.) This parameter is for one of multiple packs in an HVESS. If there is only one pack in the system, the HVESS parameters should be used. If there are multiple packs in the system, then both individual pack messages (e.g. HVESP1, HVESP2 etc.) and system level messages (HVESS) may be required. 00b = Not Operational 01b = Operational 10b = Error 11b = Not Available | 2 bits | 4 states | 0 | 0 to 3 |  |  | 87 | SAEbs02 | Status |  | 1 | 0 | 3 | 2 | 2 | J1939DA | J1939DA | 2020-07-13 | 2020-07-13 | 2020-07-13 | FullDefinition | FullDefinition
|  |  |  | 62102 | High Voltage Energy Storage Pack 15 Module Status 1 | HVESP15MS1 | Module Status message 1 for High Voltage Energy Storage Pack 15. | PDU2 | Page 0 | Fixed | 8 |  | 8 | 8 | No | 100 ms | 3 |  | 8.1 | 8.1 | 15933 | HVESP15 Module 29 Operational Status | Operational Status of Module 29 in this High Voltage Energy Storage Pack Instance. Not Operational is used when the module is initializing or not able to function (e.g. internal module level monitors have failed). Operational indicates that the module is fully functional. Error is used when the module status is not known (e.g. no communication established between this HVES controller instance and the module: power lost, etc.) This parameter is for one of multiple packs in an HVESS. If there is only one pack in the system, the HVESS parameters should be used. If there are multiple packs in the system, then both individual pack messages (e.g. HVESP1, HVESP2 etc.) and system level messages (HVESS) may be required. 00b = Not Operational 01b = Operational 10b = Error 11b = Not Available | 2 bits | 4 states | 0 | 0 to 3 |  |  | 87 | SAEbs02 | Status |  | 1 | 0 | 3 | 2 | 2 | J1939DA | J1939DA | 2020-07-13 | 2020-07-13 | 2020-07-13 | FullDefinition | FullDefinition
|  |  |  | 62102 | High Voltage Energy Storage Pack 15 Module Status 1 | HVESP15MS1 | Module Status message 1 for High Voltage Energy Storage Pack 15. | PDU2 | Page 0 | Fixed | 8 |  | 8 | 8 | No | 100 ms | 3 |  | 8.3 | 8.3 | 15934 | HVESP15 Module 30 Operational Status | Operational Status of Module 30 in this High Voltage Energy Storage Pack Instance. Not Operational is used when the module is initializing or not able to function (e.g. internal module level monitors have failed). Operational indicates that the module is fully functional. Error is used when the module status is not known (e.g. no communication established between this HVES controller instance and the module: power lost, etc.) This parameter is for one of multiple packs in an HVESS. If there is only one pack in the system, the HVESS parameters should be used. If there are multiple packs in the system, then both individual pack messages (e.g. HVESP1, HVESP2 etc.) and system level messages (HVESS) may be required. 00b = Not Operational 01b = Operational 10b = Error 11b = Not Available | 2 bits | 4 states | 0 | 0 to 3 |  |  | 87 | SAEbs02 | Status |  | 1 | 0 | 3 | 2 | 2 | J1939DA | J1939DA | 2020-07-13 | 2020-07-13 | 2020-07-13 | FullDefinition | FullDefinition
|  |  |  | 62102 | High Voltage Energy Storage Pack 15 Module Status 1 | HVESP15MS1 | Module Status message 1 for High Voltage Energy Storage Pack 15. | PDU2 | Page 0 | Fixed | 8 |  | 8 | 8 | No | 100 ms | 3 |  | 8.5 | 8.5 | 15935 | HVESP15 Module 31 Operational Status | Operational Status of Module 31 in this High Voltage Energy Storage Pack Instance. Not Operational is used when the module is initializing or not able to function (e.g. internal module level monitors have failed). Operational indicates that the module is fully functional. Error is used when the module status is not known (e.g. no communication established between this HVES controller instance and the module: power lost, etc.) This parameter is for one of multiple packs in an HVESS. If there is only one pack in the system, the HVESS parameters should be used. If there are multiple packs in the system, then both individual pack messages (e.g. HVESP1, HVESP2 etc.) and system level messages (HVESS) may be required. 00b = Not Operational 01b = Operational 10b = Error 11b = Not Available | 2 bits | 4 states | 0 | 0 to 3 |  |  | 87 | SAEbs02 | Status |  | 1 | 0 | 3 | 2 | 2 | J1939DA | J1939DA | 2020-07-13 | 2020-07-13 | 2020-07-13 | FullDefinition | FullDefinition
|  |  |  | 62102 | High Voltage Energy Storage Pack 15 Module Status 1 | HVESP15MS1 | Module Status message 1 for High Voltage Energy Storage Pack 15. | PDU2 | Page 0 | Fixed | 8 |  | 8 | 8 | No | 100 ms | 3 |  | 8.7 | 8.7 | 15936 | HVESP15 Module 32 Operational Status | Operational Status of Module 32 in this High Voltage Energy Storage Pack Instance. Not Operational is used when the module is initializing or not able to function (e.g. internal module level monitors have failed). Operational indicates that the module is fully functional. Error is used when the module status is not known (e.g. no communication established between this HVES controller instance and the module: power lost, etc.) This parameter is for one of multiple packs in an HVESS. If there is only one pack in the system, the HVESS parameters should be used. If there are multiple packs in the system, then both individual pack messages (e.g. HVESP1, HVESP2 etc.) and system level messages (HVESS) may be required. 00b = Not Operational 01b = Operational 10b = Error 11b = Not Available | 2 bits | 4 states | 0 | 0 to 3 |  |  | 87 | SAEbs02 | Status |  | 1 | 0 | 3 | 2 | 2 | J1939DA | J1939DA | 2020-07-13 | 2020-07-13 | 2020-07-13 | FullDefinition | FullDefinition
|  |  |  | 62103 | High Voltage Energy Storage Pack 15 Thermal Management System Status 1 | HVESP15TS1 | Collection of data the High Voltage Energy Storage Pack 15 Thermal Management System sends to the Hybrid Controller. | PDU2 | Page 0 | Fixed | 8 |  | 8 | 8 | No | 100 ms | 3 |  | 1-2 | 1.1 | 15937 | HVESP15 Thermal Management System SLI Input Power | This is the low-voltage power consumed by this HVES Thermal Management System (TMS). This parameter is for one of multiple packs in an HVESS. If there is only one pack in the system, the HVESS parameters should be used. If there are multiple packs in the system, then both individual pack messages (e.g. HVESP1, HVESP2 etc.) and system level messages (HVESS) may be required. | 2 bytes | 0.5 W per bit | 0 W | 0 to 32 127.5 W |  | W | 305 | SAEpw04 | Measured |  | 0.5 | 0 | 32127.5 | 16 | 16 | J1939DA | J1939DA | 2020-07-13 | 2020-07-13 | 2020-07-13 | FullDefinition | FullDefinition
|  |  |  | 62103 | High Voltage Energy Storage Pack 15 Thermal Management System Status 1 | HVESP15TS1 | Collection of data the High Voltage Energy Storage Pack 15 Thermal Management System sends to the Hybrid Controller. | PDU2 | Page 0 | Fixed | 8 |  | 8 | 8 | No | 100 ms | 3 |  | 3-4 | 3.1 | 15938 | HVESP15 Thermal Management System High-Voltage Input Power | This is the high-voltage power consumed by this HVES Thermal Management System (TMS). This parameter is for one of multiple packs in an HVESS. If there is only one pack in the system, the HVESS parameters should be used. If there are multiple packs in the system, then both individual pack messages (e.g. HVESP1, HVESP2 etc.) and system level messages (HVESS) may be required. | 2 bytes | 0.5 W per bit | 0 W | 0 to 32 127.5 W |  | W | 305 | SAEpw04 | Measured |  | 0.5 | 0 | 32127.5 | 16 | 16 | J1939DA | J1939DA | 2020-07-13 | 2020-07-13 | 2020-07-13 | FullDefinition | FullDefinition
|  |  |  | 62103 | High Voltage Energy Storage Pack 15 Thermal Management System Status 1 | HVESP15TS1 | Collection of data the High Voltage Energy Storage Pack 15 Thermal Management System sends to the Hybrid Controller. | PDU2 | Page 0 | Fixed | 8 |  | 8 | 8 | No | 100 ms | 3 |  | 5 | 5.1 | 15939 | HVESP15 Thermal Management System Compressor Speed | When this High Voltage Energy Storage Pack Thermal Management System is equipped with an active cooling system (e.g. air conditioner), this is the Compressor Speed. This parameter is for one of multiple packs in an HVESS. If there is only one pack in the system, the HVESS parameters should be used. If there are multiple packs in the system, then both individual pack messages (e.g. HVESP1, HVESP2 etc.) and system level messages (HVESS) may be required. | 1 byte | 32 rpm per bit | 0 rpm | 0 to 8 000 rpm |  | rpm | 97 | SAEvr05 | Measured |  | 32 | 0 | 8000 | 8 | 8 | J1939DA | J1939DA | 2020-07-13 | 2020-07-13 | 2020-07-13 | FullDefinition | FullDefinition
|  |  |  | 62103 | High Voltage Energy Storage Pack 15 Thermal Management System Status 1 | HVESP15TS1 | Collection of data the High Voltage Energy Storage Pack 15 Thermal Management System sends to the Hybrid Controller. | PDU2 | Page 0 | Fixed | 8 |  | 8 | 8 | No | 100 ms | 3 |  | 6 | 6.1 | 15940 | HVESP15 Thermal Management System Relative Humidty | When this High Voltage Energy Storage Pack Thermal Management System is equipped with a relative humidity sensor, this is the measured Relative Humidity. This parameter is for one of multiple packs in an HVESS. If there is only one pack in the system, the HVESS parameters should be used. If there are multiple packs in the system, then both individual pack messages (e.g. HVESP1, HVESP2 etc.) and system level messages (HVESS) may be required. | 1 byte | 0.4 % per bit | 0 % | 0 to 100 % |  | % | 44 | SAEpc03 | Measured |  | 0.4 | 0 | 100 | 8 | 8 | J1939DA | J1939DA | 2020-07-13 | 2020-07-13 | 2020-07-13 | FullDefinition | FullDefinition
|  |  |  | 62103 | High Voltage Energy Storage Pack 15 Thermal Management System Status 1 | HVESP15TS1 | Collection of data the High Voltage Energy Storage Pack 15 Thermal Management System sends to the Hybrid Controller. | PDU2 | Page 0 | Fixed | 8 |  | 8 | 8 | No | 100 ms | 3 |  | 7.1 | 7.1 | 15941 | HVESP15 Thermal Management System Heater Status | The state of this High Voltage Energy Storage Pack heater This parameter is for one of multiple packs in an HVESS. If there is only one pack in the system, the HVESS parameters should be used. If there are multiple packs in the system, then both individual pack messages (e.g. HVESP1, HVESP2 etc.) and system level messages (HVESS) may be required. 00b = Heater Off 01b = Heater On 10b = Error 11b = Not Available | 2 bits | 4 states | 0 | 0 to 3 |  |  | 87 | SAEbs02 | Status |  | 1 | 0 | 3 | 2 | 2 | J1939DA | J1939DA | 2020-07-13 | 2020-07-13 | 2020-07-13 | FullDefinition | FullDefinition
|  |  |  | 62103 | High Voltage Energy Storage Pack 15 Thermal Management System Status 1 | HVESP15TS1 | Collection of data the High Voltage Energy Storage Pack 15 Thermal Management System sends to the Hybrid Controller. | PDU2 | Page 0 | Fixed | 8 |  | 8 | 8 | No | 100 ms | 3 |  | 7.3 | 7.3 | 15942 | HVESP15 Thermal Management System HVIL Status | In multiple HVES configurations, this is the status of the High Voltage Interlock Loop from the viewpoint of this Thermal Management System. 00b = HVIL Closed 01b = HVIL Open 10b = Error 11b = Not Available This parameter is for one of multiple packs in an HVESS. If there is only one pack in the system, the HVESS parameters should be used. If there are multiple packs in the system, then both individual pack messages (e.g. HVESP1, HVESP2 etc.) and system level messages (HVESS) may be required. | 2 bits | 4 states | 0 | 0 to 3 |  |  | 87 | SAEbs02 | Measured | See SPN 21699 in 'Supporting Information' tab | 1 | 0 | 3 | 2 | 2 | J1939DA | J1939DA | 2022-03-01 | 2020-07-13 | 2020-07-13 | FullDefinition | FullDefinition
|  |  |  | 62103 | High Voltage Energy Storage Pack 15 Thermal Management System Status 1 | HVESP15TS1 | Collection of data the High Voltage Energy Storage Pack 15 Thermal Management System sends to the Hybrid Controller. | PDU2 | Page 0 | Fixed | 8 |  | 8 | 8 | No | 100 ms | 3 |  | 7.5 | 7.5 | 15943 | HVESP15 Thermal Management System Mode | Indicates the operating mode of the Thermal Management System. The heat transfer medium may be (e.g. liquid or air). The cooling system may be fans, liquid coolant, or a combination of mediums. The system may include an air and/or liquid conditioning system with active Cooling, Heating, and/or Drying capabilities. This parameter is for one of multiple packs in an HVESS. If there is only one pack in the system, the HVESS parameters should be used. If there are multiple packs in the system, then both individual pack messages (e.g. HVESP1, HVESP2 etc.) and system level messages (HVESS) may be required. 0000b = Off 0001b = Circulating 0010b = Cooling 0011b = Heating 0100b = Drying 0101b = Maintaining 0110b = Reserved 0111b = Reserved 1000b = Reserved 1001b = Reserved 1010b = Reserved 1011b = Reserved 1100b = Reserved 1101b = Reserved 1110b = Faulted 1111b = Not Available | 4 bits | 16 states | 0 | 0 to 15 |  |  | 89 | SAEbs04 | Measured |  | 1 | 0 | 15 | 4 | 4 | J1939DA | J1939DA | 2020-11-12 | 2020-07-13 | 2020-07-13 | FullDefinition | FullDefinition
|  |  |  | 62103 | High Voltage Energy Storage Pack 15 Thermal Management System Status 1 | HVESP15TS1 | Collection of data the High Voltage Energy Storage Pack 15 Thermal Management System sends to the Hybrid Controller. | PDU2 | Page 0 | Fixed | 8 |  | 8 | 8 | No | 100 ms | 3 |  | 8.1 | 8.1 | 15944 | HVESP15 Thermal Management System Coolant Level | Indicates the coolant level in this HVES Thermal Management System (TMS). This parameter is for one of multiple packs in an HVESS. If there is only one pack in the system, the HVESS parameters should be used. If there are multiple packs in the system, then both individual pack messages (e.g. HVESP1, HVESP2 etc.) and system level messages (HVESS) may be required. 00b = Coolant Level is not sufficient 01b = Coolant Level is sufficient 10b = Error 11b = Not Available | 2 bits | 4 states | 0 | 0 to 3 |  |  | 87 | SAEbs02 | Measured |  | 1 | 0 | 3 | 2 | 2 | J1939DA | J1939DA | 2020-07-13 | 2020-07-13 | 2020-07-13 | FullDefinition | FullDefinition
|  |  |  | 62104 | High Voltage Energy Storage Pack 15 Data 8 | HVESP15D8 | Data set 8 (electrical data) for High Voltage Energy Storage Pack 15. | PDU2 | Page 0 | Fixed | 8 |  | 6 | 8 | No | 100 ms | 3 |  | 1 | 1.1 | 15945 | HVESP15 Highest Cell Voltage Module Number | Identifies the location of the module containing SPN 15865 (HVESP15 Highest Cell Voltage). This parameter is for one of multiple packs in an HVESS. If there is only one pack in the system, the HVESS parameters should be used. If there are multiple packs in the system, then both individual pack messages (e.g. HVESP1, HVESP2 etc.) and system level messages (HVESS) may be required. | 1 byte | 1 count per bit | 0 count | 0 to 250 count |  | count | 129 | SAEct02 | Measured |  | 1 | 0 | 250 | 8 | 8 | J1939DA | J1939DA | 2020-07-13 | 2020-07-13 | 2020-07-13 | FullDefinition | FullDefinition
|  |  |  | 62104 | High Voltage Energy Storage Pack 15 Data 8 | HVESP15D8 | Data set 8 (electrical data) for High Voltage Energy Storage Pack 15. | PDU2 | Page 0 | Fixed | 8 |  | 6 | 8 | No | 100 ms | 3 |  | 2 | 2.1 | 15946 | HVESP15 Highest Cell Voltage Cell Number | Identifies the location of SPN 15865 (HVESP15 Highest Cell Voltage) within SPN 15945 (HVESP15 Highest Cell Voltage Module Number). This parameter is for one of multiple packs in an HVESS. If there is only one pack in the system, the HVESS parameters should be used. If there are multiple packs in the system, then both individual pack messages (e.g. HVESP1, HVESP2 etc.) and system level messages (HVESS) may be required. | 1 byte | 1 count per bit | 0 count | 0 to 250 count |  | count | 129 | SAEct02 | Measured |  | 1 | 0 | 250 | 8 | 8 | J1939DA | J1939DA | 2020-07-13 | 2020-07-13 | 2020-07-13 | FullDefinition | FullDefinition
|  |  |  | 62104 | High Voltage Energy Storage Pack 15 Data 8 | HVESP15D8 | Data set 8 (electrical data) for High Voltage Energy Storage Pack 15. | PDU2 | Page 0 | Fixed | 8 |  | 6 | 8 | No | 100 ms | 3 |  | 3 | 3.1 | 15947 | HVESP15 Lowest Cell Voltage Module Number | Identifies the location of the module containing SPN 15866 (HVESP15 Lowest Cell Voltage). This parameter is for one of multiple packs in an HVESS. If there is only one pack in the system, the HVESS parameters should be used. If there are multiple packs in the system, then both individual pack messages (e.g. HVESP1, HVESP2 etc.) and system level messages (HVESS) may be required. | 1 byte | 1 count per bit | 0 count | 0 to 250 count |  | count | 129 | SAEct02 | Measured |  | 1 | 0 | 250 | 8 | 8 | J1939DA | J1939DA | 2020-07-13 | 2020-07-13 | 2020-07-13 | FullDefinition | FullDefinition
|  |  |  | 62104 | High Voltage Energy Storage Pack 15 Data 8 | HVESP15D8 | Data set 8 (electrical data) for High Voltage Energy Storage Pack 15. | PDU2 | Page 0 | Fixed | 8 |  | 6 | 8 | No | 100 ms | 3 |  | 4 | 4.1 | 15948 | HVESP15 Lowest Cell Voltage Cell Number | Identifies the location of SPN 15866 (HVESP15 Lowest Cell Voltage) within SPN 15947 (HVESP15 Lowest Cell Voltage Module Number). This parameter is for one of multiple packs in an HVESS. If there is only one pack in the system, the HVESS parameters should be used. If there are multiple packs in the system, then both individual pack messages (e.g. HVESP1, HVESP2 etc.) and system level messages (HVESS) may be required. | 1 byte | 1 count per bit | 0 count | 0 to 250 count |  | count | 129 | SAEct02 | Measured |  | 1 | 0 | 250 | 8 | 8 | J1939DA | J1939DA | 2020-07-13 | 2020-07-13 | 2020-07-13 | FullDefinition | FullDefinition
|  |  |  | 62104 | High Voltage Energy Storage Pack 15 Data 8 | HVESP15D8 | Data set 8 (electrical data) for High Voltage Energy Storage Pack 15. | PDU2 | Page 0 | Fixed | 8 |  | 6 | 8 | No | 100 ms | 3 |  | 5-6 | 5.1 | 15949 | HVESP15 Average Cell Voltage | The average cell voltage in this High Voltage Energy Storage Pack instance. This parameter is for one of multiple packs in an HVESS. If there is only one pack in the system, the HVESS parameters should be used. If there are multiple packs in the system, then both individual pack messages (e.g. HVESP1, HVESP2 etc.) and system level messages (HVESS) may be required. | 2 bytes | 0.001 V per bit | 0 V | 0 to 64.255 V |  | V | 347 | SAEev06 | Measured |  | 0.001 | 0 | 64.255 | 16 | 16 | J1939DA | J1939DA | 2020-07-13 | 2020-07-13 | 2020-07-13 | FullDefinition | FullDefinition
|  |  |  | 62105 | High Voltage Energy Storage Pack 15 Data 9 | HVESP15D9 | Data set 9 (thermal) for High Voltage Energy Storage Pack 15. | PDU2 | Page 0 | Fixed | 8 |  | 5 | 8 | No | 100 ms | 3 |  | 1 | 1.1 | 15950 | HVESP15 Highest Cell Temperature Module Number | Identifies the location of the module containing SPN 15868 (HVESP15 Highest Cell Temperature). This parameter is for one of multiple packs in an HVESS. If there is only one pack in the system, the HVESS parameters should be used. If there are multiple packs in the system, then both individual pack messages (e.g. HVESP1, HVESP2 etc.) and system level messages (HVESS) may be required. | 1 byte | 1 count per bit | 0 count | 0 to 250 count |  | count | 129 | SAEct02 | Measured |  | 1 | 0 | 250 | 8 | 8 | J1939DA | J1939DA | 2020-07-13 | 2020-07-13 | 2020-07-13 | FullDefinition | FullDefinition
|  |  |  | 62105 | High Voltage Energy Storage Pack 15 Data 9 | HVESP15D9 | Data set 9 (thermal) for High Voltage Energy Storage Pack 15. | PDU2 | Page 0 | Fixed | 8 |  | 5 | 8 | No | 100 ms | 3 |  | 2 | 2.1 | 15951 | HVESP15 Highest Cell Temperature Cell Number | Identifies the location of SPN 15868 (HVESP15 Highest Cell Temperature) within SPN 15950 (HVESP15 Highest Cell Temperature Module Number). This parameter is for one of multiple packs in an HVESS. If there is only one pack in the system, the HVESS parameters should be used. If there are multiple packs in the system, then both individual pack messages (e.g. HVESP1, HVESP2 etc.) and system level messages (HVESS) may be required. | 1 byte | 1 count per bit | 0 count | 0 to 250 count |  | count | 129 | SAEct02 | Measured |  | 1 | 0 | 250 | 8 | 8 | J1939DA | J1939DA | 2020-07-13 | 2020-07-13 | 2020-07-13 | FullDefinition | FullDefinition
|  |  |  | 62105 | High Voltage Energy Storage Pack 15 Data 9 | HVESP15D9 | Data set 9 (thermal) for High Voltage Energy Storage Pack 15. | PDU2 | Page 0 | Fixed | 8 |  | 5 | 8 | No | 100 ms | 3 |  | 3 | 3.1 | 15952 | HVESP15 Lowest Cell Temperature Module Number | Identifies the location of the module containing SPN 15869 (HVESP15 Lowest Cell Temperature). This parameter is for one of multiple packs in an HVESS. If there is only one pack in the system, the HVESS parameters should be used. If there are multiple packs in the system, then both individual pack messages (e.g. HVESP1, HVESP2 etc.) and system level messages (HVESS) may be required. | 1 byte | 1 count per bit | 0 count | 0 to 250 count |  | count | 129 | SAEct02 | Measured |  | 1 | 0 | 250 | 8 | 8 | J1939DA | J1939DA | 2020-07-13 | 2020-07-13 | 2020-07-13 | FullDefinition | FullDefinition
|  |  |  | 62105 | High Voltage Energy Storage Pack 15 Data 9 | HVESP15D9 | Data set 9 (thermal) for High Voltage Energy Storage Pack 15. | PDU2 | Page 0 | Fixed | 8 |  | 5 | 8 | No | 100 ms | 3 |  | 4 | 4.1 | 15953 | HVESP15 Lowest Cell Temperature Cell Number | Identifies the location of SPN 15869 (HVESP15 Lowest Cell Temperature) within SPN 15952 (HVESP15 Lowest Cell Temperature Module Number). This parameter is for one of multiple packs in an HVESS. If there is only one pack in the system, the HVESS parameters should be used. If there are multiple packs in the system, then both individual pack messages (e.g. HVESP1, HVESP2 etc.) and system level messages (HVESS) may be required. | 1 byte | 1 count per bit | 0 count | 0 to 250 count |  | count | 129 | SAEct02 | Measured |  | 1 | 0 | 250 | 8 | 8 | J1939DA | J1939DA | 2020-07-13 | 2020-07-13 | 2020-07-13 | FullDefinition | FullDefinition
|  |  |  | 62105 | High Voltage Energy Storage Pack 15 Data 9 | HVESP15D9 | Data set 9 (thermal) for High Voltage Energy Storage Pack 15. | PDU2 | Page 0 | Fixed | 8 |  | 5 | 8 | No | 100 ms | 3 |  | 5.1 | 5.1 | 21302 | HVESS15 Thermal Event Detected | A sensor has detected the presence of a thermal event at or near High Voltage Energy Storage Pack instance. 00b = No Thermal Event Detected 01b = Thermal Event Detected 10b = Error 11b = Not available This parameter is for one of multiple packs in an HVESS. If there is only one pack in the system, the HVESS parameters should be used. If there are multiple packs in the system, then both individual pack messages (e.g. HVESP1, HVESP2 etc.) and system level messages (HVESS) may be required. Reference Global Technical Regulation on the Electric Vehicle Safety (EVS) Addendum 20: Global Technical Regulation No.20. | 2 bits | 4 states | 0 | 0 to 3 |  |  | 87 | SAEbs02 | Measured |  | 1 | 0 | 3 | 2 | 2 | J1939DA | J1939DA | 2021-11-04 | 2020-07-13 | 2021-11-04 | FullDefinition | FullDefinition
|  |  |  | 62106 | High Voltage Energy Storage Pack 15 Data 10 | HVESP15D10 | Data set 10 (electrical) for High Voltage Energy Storage Pack 15. | PDU2 | Page 0 | Fixed | 8 |  | 8 | 8 | No | 100 ms | 3 |  | 1 | 1.1 | 15954 | HVESP15 Highest Cell State of Charge Module Number | Identifies the location of the module containing SPN 15878 (HVESP15 Highest Cell State of Charge). This parameter is for one of multiple packs in an HVESS. If there is only one pack in the system, the HVESS parameters should be used. If there are multiple packs in the system, then both individual pack messages (e.g. HVESP1, HVESP2 etc.) and system level messages (HVESS) may be required. | 1 byte | 1 count per bit | 0 count | 0 to 250 count |  | count | 129 | SAEct02 | Measured |  | 1 | 0 | 250 | 8 | 8 | J1939DA | J1939DA | 2020-07-13 | 2020-07-13 | 2020-07-13 | FullDefinition | FullDefinition
|  |  |  | 62106 | High Voltage Energy Storage Pack 15 Data 10 | HVESP15D10 | Data set 10 (electrical) for High Voltage Energy Storage Pack 15. | PDU2 | Page 0 | Fixed | 8 |  | 8 | 8 | No | 100 ms | 3 |  | 2 | 2.1 | 15955 | HVESP15 Highest Cell State of Charge Cell Number | Identifies the location of SPN 15878 (HVESP15 Highest Cell State of Charge) within SPN 15954 (HVESP15 Highest Cell State of Charge Module Number). This parameter is for one of multiple packs in an HVESS. If there is only one pack in the system, the HVESS parameters should be used. If there are multiple packs in the system, then both individual pack messages (e.g. HVESP1, HVESP2 etc.) and system level messages (HVESS) may be required. | 1 byte | 1 count per bit | 0 count | 0 to 250 count |  | count | 129 | SAEct02 | Measured |  | 1 | 0 | 250 | 8 | 8 | J1939DA | J1939DA | 2020-07-13 | 2020-07-13 | 2020-07-13 | FullDefinition | FullDefinition
|  |  |  | 62106 | High Voltage Energy Storage Pack 15 Data 10 | HVESP15D10 | Data set 10 (electrical) for High Voltage Energy Storage Pack 15. | PDU2 | Page 0 | Fixed | 8 |  | 8 | 8 | No | 100 ms | 3 |  | 3 | 3.1 | 15956 | HVESP15 Lowest Cell State of Charge Module Number | Identifies the location of the module containing SPN 15877 (HVESP15 Lowest Cell State of Charge). This parameter is for one of multiple packs in an HVESS. If there is only one pack in the system, the HVESS parameters should be used. If there are multiple packs in the system, then both individual pack messages (e.g. HVESP1, HVESP2 etc.) and system level messages (HVESS) may be required. | 1 byte | 1 count per bit | 0 count | 0 to 250 count |  | count | 129 | SAEct02 | Measured |  | 1 | 0 | 250 | 8 | 8 | J1939DA | J1939DA | 2020-07-13 | 2020-07-13 | 2020-07-13 | FullDefinition | FullDefinition
|  |  |  | 62106 | High Voltage Energy Storage Pack 15 Data 10 | HVESP15D10 | Data set 10 (electrical) for High Voltage Energy Storage Pack 15. | PDU2 | Page 0 | Fixed | 8 |  | 8 | 8 | No | 100 ms | 3 |  | 4 | 4.1 | 15957 | HVESP15 Lowest Cell State of Charge Cell Number | Identifies the location of SPN 15877 (HVESP15 Lowest Cell State of Charge) within SPN 15956 (HVESP15 Lowest Cell State of Charge Module Number). This parameter is for one of multiple packs in an HVESS. If there is only one pack in the system, the HVESS parameters should be used. If there are multiple packs in the system, then both individual pack messages (e.g. HVESP1, HVESP2 etc.) and system level messages (HVESS) may be required. | 1 byte | 1 count per bit | 0 count | 0 to 250 count |  | count | 129 | SAEct02 | Measured |  | 1 | 0 | 250 | 8 | 8 | J1939DA | J1939DA | 2020-07-13 | 2020-07-13 | 2020-07-13 | FullDefinition | FullDefinition
|  |  |  | 62106 | High Voltage Energy Storage Pack 15 Data 10 | HVESP15D10 | Data set 10 (electrical) for High Voltage Energy Storage Pack 15. | PDU2 | Page 0 | Fixed | 8 |  | 8 | 8 | No | 100 ms | 3 |  | 5-6 | 5.1 | 15958 | HVESP15 High-Voltage Bus Active Isolation Test Results | The isolation resistance expressed in Ohms per Volt that resulted from the High-Voltage Bus Active Isolation Test. See SPN 15890 (HVESP15 High-Voltage Bus Active Isolation Test Status) for test status and SPN 15839 (HVESP15 High-Voltage Bus Active Isolation Test Command) for the command to run the test. This parameter is for one of multiple packs in an HVESS. If there is only one pack in the system, the HVESS parameters should be used. If there are multiple packs in the system, then both individual pack messages (e.g. HVESP1, HVESP2 etc.) and system level messages (HVESS) may be required. | 2 bytes | 0.1 ohm per V per bit | 0 ohm per V | 0 to 6 425.5 ohm per V |  | ohm per V | 429 | SAEri01 | Measured |  | 0.1 | 0 | 6425.5 | 16 | 16 | J1939DA | J1939DA | 2020-07-13 | 2020-07-13 | 2020-07-13 | FullDefinition | FullDefinition
|  |  |  | 62106 | High Voltage Energy Storage Pack 15 Data 10 | HVESP15D10 | Data set 10 (electrical) for High Voltage Energy Storage Pack 15. | PDU2 | Page 0 | Fixed | 8 |  | 8 | 8 | No | 100 ms | 3 |  | 7-8 | 7.1 | 15959 | HVESP15 High-Voltage Bus Passive Isolation Test Results | The isolation resistance expressed in Ohms per Volt that resulted from the High-Voltage Bus Passive Isolation Test. See SPN 15891 (HVESP15 High-Voltage Bus Passive Isolation Test Status) for test status and SPN 15840 (HVESP15 High-Voltage Bus Passive Isolation Test Command) for the command to run the test. This parameter is for one of multiple packs in an HVESS. If there is only one pack in the system, the HVESS parameters should be used. If there are multiple packs in the system, then both individual pack messages (e.g. HVESP1, HVESP2 etc.) and system level messages (HVESS) may be required. | 2 bytes | 0.1 ohm per V per bit | 0 ohm per V | 0 to 6 425.5 ohm per V |  | ohm per V | 429 | SAEri01 | Measured |  | 0.1 | 0 | 6425.5 | 16 | 16 | J1939DA | J1939DA | 2020-07-13 | 2020-07-13 | 2020-07-13 | FullDefinition | FullDefinition
|  |  |  | 62107 | High Voltage Energy Storage Pack 15 Data 11 | HVESP15D11 | Data set 11 (electrical data) for High Voltage Energy Storage Pack 15. | PDU2 | Page 0 | Fixed | 8 |  | 6 | 8 | No | 100 ms | 3 |  | 1-2 | 1.1 | 15960 | HVESP15 Bus Voltage Negative to Chassis Ground Voltage | Voltage difference between the most negative terminal of the HVES battery and chassis measured on the hybrid system bus side (not the battery side) of any HVES contained output contactor. This voltage may be used for system level monitoring of battery shorts to chassis within the HVES. This parameter is for one of multiple packs in an HVESS. If there is only one pack in the system, the HVESS parameters should be used. If there are multiple packs in the system, then both individual pack messages (e.g. HVESP1, HVESP2 etc.) and system level messages (HVESS) may be required. | 2 bytes | 0.05 V per bit | 0 V | 0 to 3 212.75 V |  | V | 80 | SAEev01 | Measured |  | 0.05 | 0 | 3212.75 | 16 | 16 | J1939DA | J1939DA | 2020-07-13 | 2020-07-13 | 2020-07-13 | FullDefinition | FullDefinition
|  |  |  | 62107 | High Voltage Energy Storage Pack 15 Data 11 | HVESP15D11 | Data set 11 (electrical data) for High Voltage Energy Storage Pack 15. | PDU2 | Page 0 | Fixed | 8 |  | 6 | 8 | No | 100 ms | 3 |  | 3-4 | 3.1 | 15961 | HVESP15 Voltage Level Negative to Chassis Ground Voltage | Voltage difference between the most negative terminal of the HVES battery and chassis measured at the battery side of any HVES contained output contactor. This voltage may be used for system level monitoring of battery shorts to chassis within the HVES. This parameter is for one of multiple packs in an HVESS. If there is only one pack in the system, the HVESS parameters should be used. If there are multiple packs in the system, then both individual pack messages (e.g. HVESP1, HVESP2 etc.) and system level messages (HVESS) may be required. | 2 bytes | 0.05 V per bit | 0 V | 0 to 3 212.75 V |  | V | 80 | SAEev01 | Measured |  | 0.05 | 0 | 3212.75 | 16 | 16 | J1939DA | J1939DA | 2020-07-13 | 2020-07-13 | 2020-07-13 | FullDefinition | FullDefinition
|  |  |  | 62107 | High Voltage Energy Storage Pack 15 Data 11 | HVESP15D11 | Data set 11 (electrical data) for High Voltage Energy Storage Pack 15. | PDU2 | Page 0 | Fixed | 8 |  | 6 | 8 | No | 100 ms | 3 |  | 5-6 | 5.1 | 15962 | HVESP15 Actual Charge Rate | This signal represents the actual present charge rate of this High Voltage Energy Storage Pack instance. This parameter is for one of multiple packs in an HVESS. If there is only one pack in the system, the HVESS parameters should be used. If there are multiple packs in the system, then both individual pack messages (e.g. HVESP1, HVESP2 etc.) and system level messages (HVESS) may be required. | 2 bytes | 0.05 kW per bit | 0 kW | 0 to 3 212.75 kW |  | kW | 346 | SAEpw05 | Measured |  | 0.05 | 0 | 3212.75 | 16 | 16 | J1939DA | J1939DA | 2020-07-13 | 2020-07-13 | 2020-07-13 | FullDefinition | FullDefinition
|  |  |  | 62108 | High Voltage Energy Storage Pack 16 Status 2 | HVESP16S2 | Status data set 2 for High Voltage Energy Storage Pack 16. | PDU2 | Page 0 | Fixed | 8 |  | 6 | 8 | No | 100 ms | 3 |  | 1.1 | 1.1 | 15990 | HVESP16 Discharge Power Limit Due to State of Charge | Indicates whether or not discharge power of this HVES instance is being limited due to state of charge. This parameter is for one of multiple packs in an HVESS. If there is only one pack in the system, the HVESS parameters should be used. If there are multiple packs in the system, then both individual pack messages (e.g. HVESP1, HVESP2 etc.) and system level messages (HVESS) may be required. 00b = No power limit for this reason 01b = Power limited for this reason 10b = Error 11b = Not Available | 2 bits | 4 states | 0 | 0 to 3 |  |  | 87 | SAEbs02 | Measured |  | 1 | 0 | 3 | 2 | 2 | J1939DA | J1939DA | 2020-07-13 | 2020-07-13 | 2020-07-13 | FullDefinition | FullDefinition
|  |  |  | 62108 | High Voltage Energy Storage Pack 16 Status 2 | HVESP16S2 | Status data set 2 for High Voltage Energy Storage Pack 16. | PDU2 | Page 0 | Fixed | 8 |  | 6 | 8 | No | 100 ms | 3 |  | 1.3 | 1.3 | 15991 | HVESP16 Discharge Power Limit Due to Battery Temperature | Indicates whether or not discharge power of this HVES instance is being limited due to battery temperature. This parameter is for one of multiple packs in an HVESS. If there is only one pack in the system, the HVESS parameters should be used. If there are multiple packs in the system, then both individual pack messages (e.g. HVESP1, HVESP2 etc.) and system level messages (HVESS) may be required. 00b = No power limit for this reason 01b = Power limited for this reason 10b = Error 11b = Not Available | 2 bits | 4 states | 0 | 0 to 3 |  |  | 87 | SAEbs02 | Measured |  | 1 | 0 | 3 | 2 | 2 | J1939DA | J1939DA | 2020-07-13 | 2020-07-13 | 2020-07-13 | FullDefinition | FullDefinition
|  |  |  | 62108 | High Voltage Energy Storage Pack 16 Status 2 | HVESP16S2 | Status data set 2 for High Voltage Energy Storage Pack 16. | PDU2 | Page 0 | Fixed | 8 |  | 6 | 8 | No | 100 ms | 3 |  | 1.5 | 1.5 | 15992 | HVESP16 Discharge Power Limit Due to Battery Diagnostic Condition | Indicates whether or not discharge power of this HVES instance is being limited due to a battery diagnostic condition. This parameter is for one of multiple packs in an HVESS. If there is only one pack in the system, the HVESS parameters should be used. If there are multiple packs in the system, then both individual pack messages (e.g. HVESP1, HVESP2 etc.) and system level messages (HVESS) may be required. 00b = No power limit for this reason 01b = Power limited for this reason 10b = Error 11b = Not Available | 2 bits | 4 states | 0 | 0 to 3 |  |  | 87 | SAEbs02 | Measured |  | 1 | 0 | 3 | 2 | 2 | J1939DA | J1939DA | 2020-07-13 | 2020-07-13 | 2020-07-13 | FullDefinition | FullDefinition
|  |  |  | 62108 | High Voltage Energy Storage Pack 16 Status 2 | HVESP16S2 | Status data set 2 for High Voltage Energy Storage Pack 16. | PDU2 | Page 0 | Fixed | 8 |  | 6 | 8 | No | 100 ms | 3 |  | 1.7 | 1.7 | 15993 | HVESP16 Discharge Power Limit Due to Battery or Cell Voltage | Indicates whether or not discharge power of this HVES instance is being limited due to a battery or cell voltage level. This parameter is for one of multiple packs in an HVESS. If there is only one pack in the system, the HVESS parameters should be used. If there are multiple packs in the system, then both individual pack messages (e.g. HVESP1, HVESP2 etc.) and system level messages (HVESS) may be required. 00b = No power limit for this reason 01b = Power limited for this reason 10b = Error 11b = Not Available | 2 bits | 4 states | 0 | 0 to 3 |  |  | 87 | SAEbs02 | Measured |  | 1 | 0 | 3 | 2 | 2 | J1939DA | J1939DA | 2020-07-13 | 2020-07-13 | 2020-07-13 | FullDefinition | FullDefinition
|  |  |  | 62108 | High Voltage Energy Storage Pack 16 Status 2 | HVESP16S2 | Status data set 2 for High Voltage Energy Storage Pack 16. | PDU2 | Page 0 | Fixed | 8 |  | 6 | 8 | No | 100 ms | 3 |  | 2.1 | 2.1 | 15994 | HVESP16 Discharge Power Limit Due to Battery Current | Indicates whether or not discharge power of this HVES instance is being limited due to battery current. This parameter is for one of multiple packs in an HVESS. If there is only one pack in the system, the HVESS parameters should be used. If there are multiple packs in the system, then both individual pack messages (e.g. HVESP1, HVESP2 etc.) and system level messages (HVESS) may be required. 00b = No power limit for this reason 01b = Power limited for this reason 10b = Error 11b = Not Available | 2 bits | 4 states | 0 | 0 to 3 |  |  | 87 | SAEbs02 | Measured |  | 1 | 0 | 3 | 2 | 2 | J1939DA | J1939DA | 2020-07-13 | 2020-07-13 | 2020-07-13 | FullDefinition | FullDefinition
|  |  |  | 62108 | High Voltage Energy Storage Pack 16 Status 2 | HVESP16S2 | Status data set 2 for High Voltage Energy Storage Pack 16. | PDU2 | Page 0 | Fixed | 8 |  | 6 | 8 | No | 100 ms | 3 |  | 2.3 | 2.3 | 15995 | HVESP16 Discharge Power Limit Due to an Undefined Cause | Indicates whether or not discharge power of this HVES instance is being limited due to an undefined cause. This parameter is for one of multiple packs in an HVESS. If there is only one pack in the system, the HVESS parameters should be used. If there are multiple packs in the system, then both individual pack messages (e.g. HVESP1, HVESP2 etc.) and system level messages (HVESS) may be required. 00b = No power limit for this reason 01b = Power limited for this reason 10b = Error 11b = Not Available | 2 bits | 4 states | 0 | 0 to 3 |  |  | 87 | SAEbs02 | Measured |  | 1 | 0 | 3 | 2 | 2 | J1939DA | J1939DA | 2020-07-13 | 2020-07-13 | 2020-07-13 | FullDefinition | FullDefinition
|  |  |  | 62108 | High Voltage Energy Storage Pack 16 Status 2 | HVESP16S2 | Status data set 2 for High Voltage Energy Storage Pack 16. | PDU2 | Page 0 | Fixed | 8 |  | 6 | 8 | No | 100 ms | 3 |  | 5.1 | 5.1 | 15996 | HVESP16 Charge Power Limit Due to State of Charge | Indicates whether or not charge power of this HVES instance is being limited due to state of charge. This parameter is for one of multiple packs in an HVESS. If there is only one pack in the system, the HVESS parameters should be used. If there are multiple packs in the system, then both individual pack messages (e.g. HVESP1, HVESP2 etc.) and system level messages (HVESS) may be required. 00b = No power limit for this reason 01b = Power limited for this reason 10b = Error 11b = Not Available | 2 bits | 4 states | 0 | 0 to 3 |  |  | 87 | SAEbs02 | Measured |  | 1 | 0 | 3 | 2 | 2 | J1939DA | J1939DA | 2020-07-13 | 2020-07-13 | 2020-07-13 | FullDefinition | FullDefinition
|  |  |  | 62108 | High Voltage Energy Storage Pack 16 Status 2 | HVESP16S2 | Status data set 2 for High Voltage Energy Storage Pack 16. | PDU2 | Page 0 | Fixed | 8 |  | 6 | 8 | No | 100 ms | 3 |  | 5.3 | 5.3 | 15997 | HVESP16 Charge Power Limit Due to Battery Temperature | Indicates whether or not charge power of this HVES instance is being limited due to battery temperature. This parameter is for one of multiple packs in an HVESS. If there is only one pack in the system, the HVESS parameters should be used. If there are multiple packs in the system, then both individual pack messages (e.g. HVESP1, HVESP2 etc.) and system level messages (HVESS) may be required. 00b = No power limit for this reason 01b = Power limited for this reason 10b = Error 11b = Not Available | 2 bits | 4 states | 0 | 0 to 3 |  |  | 87 | SAEbs02 | Measured |  | 1 | 0 | 3 | 2 | 2 | J1939DA | J1939DA | 2020-07-13 | 2020-07-13 | 2020-07-13 | FullDefinition | FullDefinition
|  |  |  | 62108 | High Voltage Energy Storage Pack 16 Status 2 | HVESP16S2 | Status data set 2 for High Voltage Energy Storage Pack 16. | PDU2 | Page 0 | Fixed | 8 |  | 6 | 8 | No | 100 ms | 3 |  | 5.5 | 5.5 | 15998 | HVESP16 Charge Power Limit Due to Battery Diagnostic Condition | Indicates whether or not charge power of this HVES instance is being limited due to a battery diagnostic condition. This parameter is for one of multiple packs in an HVESS. If there is only one pack in the system, the HVESS parameters should be used. If there are multiple packs in the system, then both individual pack messages (e.g. HVESP1, HVESP2 etc.) and system level messages (HVESS) may be required. 00b = No power limit for this reason 01b = Power limited for this reason 10b = Error 11b = Not Available | 2 bits | 4 states | 0 | 0 to 3 |  |  | 87 | SAEbs02 | Measured |  | 1 | 0 | 3 | 2 | 2 | J1939DA | J1939DA | 2020-07-13 | 2020-07-13 | 2020-07-13 | FullDefinition | FullDefinition
|  |  |  | 62108 | High Voltage Energy Storage Pack 16 Status 2 | HVESP16S2 | Status data set 2 for High Voltage Energy Storage Pack 16. | PDU2 | Page 0 | Fixed | 8 |  | 6 | 8 | No | 100 ms | 3 |  | 5.7 | 5.7 | 15999 | HVESP16 Charge Power Limit Due to Battery or Cell Voltage | Indicates whether or not charge power of this HVES instance is being limited due to a battery or cell voltage level. This parameter is for one of multiple packs in an HVESS. If there is only one pack in the system, the HVESS parameters should be used. If there are multiple packs in the system, then both individual pack messages (e.g. HVESP1, HVESP2 etc.) and system level messages (HVESS) may be required. 00b = No power limit for this reason 01b = Power limited for this reason 10b = Error 11b = Not Available | 2 bits | 4 states | 0 | 0 to 3 |  |  | 87 | SAEbs02 | Measured |  | 1 | 0 | 3 | 2 | 2 | J1939DA | J1939DA | 2020-07-13 | 2020-07-13 | 2020-07-13 | FullDefinition | FullDefinition
|  |  |  | 62108 | High Voltage Energy Storage Pack 16 Status 2 | HVESP16S2 | Status data set 2 for High Voltage Energy Storage Pack 16. | PDU2 | Page 0 | Fixed | 8 |  | 6 | 8 | No | 100 ms | 3 |  | 6.1 | 6.1 | 16000 | HVESP16 Charge Power Limit Due to Battery Current | Indicates whether or not charge power of this HVES instance is being limited due to battery current. This parameter is for one of multiple packs in an HVESS. If there is only one pack in the system, the HVESS parameters should be used. If there are multiple packs in the system, then both individual pack messages (e.g. HVESP1, HVESP2 etc.) and system level messages (HVESS) may be required. 00b = No power limit for this reason 01b = Power limited for this reason 10b = Error 11b = Not Available | 2 bits | 4 states | 0 | 0 to 3 |  |  | 87 | SAEbs02 | Measured |  | 1 | 0 | 3 | 2 | 2 | J1939DA | J1939DA | 2020-07-13 | 2020-07-13 | 2020-07-13 | FullDefinition | FullDefinition
|  |  |  | 62108 | High Voltage Energy Storage Pack 16 Status 2 | HVESP16S2 | Status data set 2 for High Voltage Energy Storage Pack 16. | PDU2 | Page 0 | Fixed | 8 |  | 6 | 8 | No | 100 ms | 3 |  | 6.3 | 6.3 | 16001 | HVESP16 Charge Power Limit Due to an Undefined Cause | Indicates whether or not charge power of this HVES instance is being limited due to an undefined cause. This parameter is for one of multiple packs in an HVESS. If there is only one pack in the system, the HVESS parameters should be used. If there are multiple packs in the system, then both individual pack messages (e.g. HVESP1, HVESP2 etc.) and system level messages (HVESS) may be required. 00b = No power limit for this reason 01b = Power limited for this reason 10b = Error 11b = Not Available | 2 bits | 4 states | 0 | 0 to 3 |  |  | 87 | SAEbs02 | Measured |  | 1 | 0 | 3 | 2 | 2 | J1939DA | J1939DA | 2020-07-13 | 2020-07-13 | 2020-07-13 | FullDefinition | FullDefinition
|  |  |  | 62109 | High Voltage Energy Storage Pack 16 Data 1 | HVESP16D1 | Data set 1 (electrical data) for High Voltage Energy Storage Pack 16. | PDU2 | Page 0 | Fixed | 8 |  | 8 | 8 | No | 20 ms | 3 |  | 1-2 | 1.1 | 16002 | HVESP16 Available Discharge Power | The rate at which this High Voltage Energy Storage Pack instance can currently provide energy for propulsion or other uses. This parameter is for one of multiple packs in an HVESS. If there is only one pack in the system, the HVESS parameters should be used. If there are multiple packs in the system, then both individual pack messages (e.g. HVESP1, HVESP2 etc.) and system level messages (HVESS) may be required. | 2 bytes | 0.05 kW per bit | 0 kW | 0 to 3 212.75 kW |  | kW | 346 | SAEpw05 | Measured |  | 0.05 | 0 | 3212.75 | 16 | 16 | J1939DA | J1939DA | 2020-07-13 | 2020-07-13 | 2020-07-13 | FullDefinition | FullDefinition
|  |  |  | 62109 | High Voltage Energy Storage Pack 16 Data 1 | HVESP16D1 | Data set 1 (electrical data) for High Voltage Energy Storage Pack 16. | PDU2 | Page 0 | Fixed | 8 |  | 8 | 8 | No | 20 ms | 3 |  | 3-4 | 3.1 | 16003 | HVESP16 Available Charge Power | The rate at which this High Voltage Energy Storage Pack instance can currently receive energy from a regenerative or recharging system. This parameter is for one of multiple packs in an HVESS. If there is only one pack in the system, the HVESS parameters should be used. If there are multiple packs in the system, then both individual pack messages (e.g. HVESP1, HVESP2 etc.) and system level messages (HVESS) may be required. | 2 bytes | 0.05 kW per bit | 0 kW | 0 to 3 212.75 kW |  | kW | 346 | SAEpw05 | Measured |  | 0.05 | 0 | 3212.75 | 16 | 16 | J1939DA | J1939DA | 2020-07-13 | 2020-07-13 | 2020-07-13 | FullDefinition | FullDefinition
|  |  |  | 62109 | High Voltage Energy Storage Pack 16 Data 1 | HVESP16D1 | Data set 1 (electrical data) for High Voltage Energy Storage Pack 16. | PDU2 | Page 0 | Fixed | 8 |  | 8 | 8 | No | 20 ms | 3 |  | 5-6 | 5.1 | 16004 | HVESP16 Voltage Level | The voltage level of this High Voltage Energy Storage Pack instance. This parameter should be synchronized with SPN 16005 (HVESP16 Current) such that a realized power value can be calculated. If the HVES component physically contains the contactors which connect it to the vehicle high voltage system, then this voltage is measured before those contactors. This parameter is for one of multiple packs in an HVESS. If there is only one pack in the system, the HVESS parameters should be used. If there are multiple packs in the system, then both individual pack messages (e.g. HVESP1, HVESP2 etc.) and system level messages (HVESS) may be required. | 2 bytes | 0.05 V per bit | 0 V | 0 to 3 212.75 V |  | V | 80 | SAEev01 | Measured |  | 0.05 | 0 | 3212.75 | 16 | 16 | J1939DA | J1939DA | 2020-07-13 | 2020-07-13 | 2020-07-13 | FullDefinition | FullDefinition
|  |  |  | 62109 | High Voltage Energy Storage Pack 16 Data 1 | HVESP16D1 | Data set 1 (electrical data) for High Voltage Energy Storage Pack 16. | PDU2 | Page 0 | Fixed | 8 |  | 8 | 8 | No | 20 ms | 3 |  | 7-8 | 7.1 | 16005 | HVESP16 Current | The current in or out of this High Voltage Energy Storage Pack instance. This parameter should be synchronized with SPN 16004 (HVESP16 Voltage Level) such that a realized power value can be calculated. This parameter is defined from the high voltage energy storage pack’s point of view. A positive value represents current into (charging) the energy storage pack. A negative value represents current out of (discharging) the energy storage pack. This parameter is for one of multiple packs in an HVESS. If there is only one pack in the system, the HVESS parameters should be used. If there are multiple packs in the system, then both individual pack messages (e.g. HVESP1, HVESP2 etc.) and system level messages (HVESS) may be required. | 2 bytes | 0.05 A per bit | -1 600 A | -1 600 to 1 612.75 A |  | A | 104 | SAEec01 | Measured | See SPN 5919 and 5920 in 'Supporting Information' tab | 0.05 | -1600 | 1612.75 | 16 | 16 | J1939DA | J1939DA | 2020-07-13 | 2020-07-13 | 2020-07-13 | FullDefinition | FullDefinition
|  |  |  | 62110 | High Voltage Energy Storage Pack 16 Data 2 | HVESP16D2 | Data set 2 (electrical data) for High Voltage Energy Storage Pack 16. | PDU2 | Page 0 | Fixed | 8 |  | 7 | 8 | No | 20 ms | 3 |  | 1-2 | 1.1 | 16006 | HVESP16 Fast Update State of Charge | Indicates this High Voltage Energy Storage Pack instance state of charge. 0% means no charge remaining, 100% means the system is fully charged in terms of physical limits of this energy storage pack instance. Acceptable state of charge upper and lower boundaries for normal operation are defined in SPN 16114 (HVESP16 Recommended Minimum State Of Charge) and SPN 16115 (HVESP16 Recommended Maximum State Of Charge). The update rate and resolution of this parameter are intended for control purposes within a hybrid control system; for a simple periodic value, SPN 5464 (Hybrid Battery Pack Remaining Charge) may be of use. This parameter is for one of multiple packs in an HVESS. If there is only one pack in the system, the HVESS parameters should be used. If there are multiple packs in the system, then both individual pack messages (e.g. HVESP1, HVESP2 etc.) and system level messages (HVESS) may be required. | 2 bytes | 0.001 562 5 % per bit | 0 % | 0 to 100.398 437 5 % |  | % | 345 | SAEpc21 | Measured | See SPN 7895 in 'Supporting Information' tab | 0.0015625 | 0 | 100.3984 | 16 | 16 | J1939DA | J1939DA | 2020-07-13 | 2020-07-13 | 2020-07-13 | FullDefinition | FullDefinition
|  |  |  | 62110 | High Voltage Energy Storage Pack 16 Data 2 | HVESP16D2 | Data set 2 (electrical data) for High Voltage Energy Storage Pack 16. | PDU2 | Page 0 | Fixed | 8 |  | 7 | 8 | No | 20 ms | 3 |  | 3-4 | 3.1 | 16007 | HVESP16 Highest Cell Voltage | The highest voltage level reported by any cell in this High Voltage Energy Storage Pack instance. If a single voltage sensor covers more than one cell, the value in this parameter is for the smallest group of cells measured. See SPN 16087 (HVESP16 Highest Cell Voltage Module Number) and SPN 16088 (HVESP16 Highest Cell Voltage Cell Number) for cell location information. This parameter is for one of multiple packs in an HVESS. If there is only one pack in the system, the HVESS parameters should be used. If there are multiple packs in the system, then both individual pack messages (e.g. HVESP1, HVESP2 etc.) and system level messages (HVESS) may be required. | 2 bytes | 0.001 V per bit | 0 V | 0 to 64.255 V |  | V | 347 | SAEev06 | Measured |  | 0.001 | 0 | 64.255 | 16 | 16 | J1939DA | J1939DA | 2020-07-13 | 2020-07-13 | 2020-07-13 | FullDefinition | FullDefinition
|  |  |  | 62110 | High Voltage Energy Storage Pack 16 Data 2 | HVESP16D2 | Data set 2 (electrical data) for High Voltage Energy Storage Pack 16. | PDU2 | Page 0 | Fixed | 8 |  | 7 | 8 | No | 20 ms | 3 |  | 5-6 | 5.1 | 16008 | HVESP16 Lowest Cell Voltage | The lowest voltage level reported by any cell in this High Voltage Energy Storage Pack instance. If a single voltage sensor covers more than one cell, the value in this parameter is for the smallest group of cells measured. See SPN 16089 (HVESP16 Lowest Cell Voltage Module Number) and SPN 16090 (HVESP16 Lowest Cell Voltage Cell Number) for cell location information. This parameter is for one of multiple packs in an HVESS. If there is only one pack in the system, the HVESS parameters should be used. If there are multiple packs in the system, then both individual pack messages (e.g. HVESP1, HVESP2 etc.) and system level messages (HVESS) may be required. | 2 bytes | 0.001 V per bit | 0 V | 0 to 64.255 V |  | V | 347 | SAEev06 | Measured |  | 0.001 | 0 | 64.255 | 16 | 16 | J1939DA | J1939DA | 2020-07-13 | 2020-07-13 | 2020-07-13 | FullDefinition | FullDefinition
|  |  |  | 62110 | High Voltage Energy Storage Pack 16 Data 2 | HVESP16D2 | Data set 2 (electrical data) for High Voltage Energy Storage Pack 16. | PDU2 | Page 0 | Fixed | 8 |  | 7 | 8 | No | 20 ms | 3 |  | 7.1 | 7.1 | 16009 | HVESP16 Cell Voltage Differential Status | Indicates whether or not the differential between the highest and lowest cell voltages are within acceptable limits, according to this High Voltage Energy Storage Pack instance. The actual voltage differential can be calculated by subtracting SPN 16008 (HVESP16 Lowest Cell Voltage) from SPN 16007 (HVESP16 Highest Cell Voltage). This parameter is for one of multiple packs in an HVESS. If there is only one pack in the system, the HVESS parameters should be used. If there are multiple packs in the system, then both individual pack messages (e.g. HVESP1, HVESP2 etc.) and system level messages (HVESS) may be required. 0000b = Cell-to-cell voltage differential is within acceptable limits 0001b = Cell-to-cell voltage differential exceeds acceptable limits but can be corrected via auto-balancing 0010b = Cell-to-cell voltage differential exceeds acceptable limits to a point where external maintenance balancing is required to restore battery performance 0011b = Cell-to-cell voltage differential exceeds acceptable limits to a point where external maintenance balancing cannot restore battery performance 0100b = Cell-to-cell voltage differential exceeds acceptable limits; it is not known whether balancing can restore battery performance 0101b = Reserved 0110b = Reserved 0111b = Reserved 1000b = Reserved 1001b = Reserved 1010b = Reserved 1011b = Reserved 1100b = Reserved 1101b = Reserved 1110b = Error 1111b = Not Available | 4 bits | 16 states | 0 | 0 to 15 |  |  | 89 | SAEbs04 | Measured |  | 1 | 0 | 15 | 4 | 4 | J1939DA | J1939DA | 2020-07-13 | 2020-07-13 | 2020-07-13 | FullDefinition | FullDefinition
|  |  |  | 62111 | High Voltage Energy Storage Pack 16 Data 3 | HVESP16D3 | Data set 3 (thermal data) for High Voltage Energy Storage Pack 16. | PDU2 | Page 0 | Fixed | 8 |  | 7 | 8 | No | 20 ms | 3 |  | 1-2 | 1.1 | 16010 | HVESP16 Highest Cell Temperature | The highest temperature level reported by any cell in this High Voltage Energy Storage Pack instance. If a single temperature sensor covers more than one cell, the value in this parameter is for the smallest group of cells measured. See SPN 16092 (HVESP16 Highest Cell Temperature Module Number) and SPN 16093 (HVESP16 Highest Cell Temperature Cell Number) for cell location information. This parameter is for one of multiple packs in an HVESS. If there is only one pack in the system, the HVESS parameters should be used. If there are multiple packs in the system, then both individual pack messages (e.g. HVESP1, HVESP2 etc.) and system level messages (HVESS) may be required. | 2 bytes | 0.031 25 °C per bit | -273 °C | -273 to 1 734.968 75 °C |  | °C | 68 | SAEtp02 | Measured |  | 0.03125 | -273 | 1734.9688 | 16 | 16 | J1939DA | J1939DA | 2020-07-13 | 2020-07-13 | 2020-07-13 | FullDefinition | FullDefinition
|  |  |  | 62111 | High Voltage Energy Storage Pack 16 Data 3 | HVESP16D3 | Data set 3 (thermal data) for High Voltage Energy Storage Pack 16. | PDU2 | Page 0 | Fixed | 8 |  | 7 | 8 | No | 20 ms | 3 |  | 3-4 | 3.1 | 16011 | HVESP16 Lowest Cell Temperature | The lowest temperature level reported by any cell in this High Voltage Energy Storage Pack instance. If a single temperature sensor covers more than one cell, the value in this parameter is for the smallest group of cells measured. See SPN 16094 (HVESP16 Lowest Cell Temperature Module Number) and SPN 16095 (HVESP16 Lowest Cell Temperature Cell Number) for cell location information. This parameter is for one of multiple packs in an HVESS. If there is only one pack in the system, the HVESS parameters should be used. If there are multiple packs in the system, then both individual pack messages (e.g. HVESP1, HVESP2 etc.) and system level messages (HVESS) may be required. | 2 bytes | 0.031 25 °C per bit | -273 °C | -273 to 1 734.968 75 °C |  | °C | 68 | SAEtp02 | Measured |  | 0.03125 | -273 | 1734.9688 | 16 | 16 | J1939DA | J1939DA | 2020-07-13 | 2020-07-13 | 2020-07-13 | FullDefinition | FullDefinition
|  |  |  | 62111 | High Voltage Energy Storage Pack 16 Data 3 | HVESP16D3 | Data set 3 (thermal data) for High Voltage Energy Storage Pack 16. | PDU2 | Page 0 | Fixed | 8 |  | 7 | 8 | No | 20 ms | 3 |  | 5-6 | 5.1 | 16012 | HVESP16 Average Cell Temperature | The average temperature level of all cells in this High Voltage Energy Storage Pack instance. This parameter is for one of multiple packs in an HVESS. If there is only one pack in the system, the HVESS parameters should be used. If there are multiple packs in the system, then both individual pack messages (e.g. HVESP1, HVESP2 etc.) and system level messages (HVESS) may be required. | 2 bytes | 0.031 25 °C per bit | -273 °C | -273 to 1 734.968 75 °C |  | °C | 68 | SAEtp02 | Measured |  | 0.03125 | -273 | 1734.9688 | 16 | 16 | J1939DA | J1939DA | 2020-07-13 | 2020-07-13 | 2020-07-13 | FullDefinition | FullDefinition
|  |  |  | 62111 | High Voltage Energy Storage Pack 16 Data 3 | HVESP16D3 | Data set 3 (thermal data) for High Voltage Energy Storage Pack 16. | PDU2 | Page 0 | Fixed | 8 |  | 7 | 8 | No | 20 ms | 3 |  | 7.1 | 7.1 | 16013 | HVESP16 Cell Temperature Differential Status | Indicates whether or not the differential between the highest and lowest cell temperatures are within acceptable limits per this High Voltage Energy Storage Pack instance. The actual temperature differential can be calculated by subtracting SPN 16011 (HVESP16 Lowest Cell Temperature) from SPN 16010 (HVESP16 Highest Cell Temperature). This parameter is for one of multiple packs in an HVESS. If there is only one pack in the system, the HVESS parameters should be used. If there are multiple packs in the system, then both individual pack messages (e.g. HVESP1, HVESP2 etc.) and System level messages (HVESS) may be required. 00b = Cell-to-cell temperature differential is within acceptable limits 01b = Cell-to-cell temperature differential exceeds acceptable limits 10b = Error 11b = Not Available | 2 bits | 4 states | 0 | 0 to 3 |  |  | 87 | SAEbs02 | Measured |  | 1 | 0 | 3 | 2 | 2 | J1939DA | J1939DA | 2020-07-13 | 2020-07-13 | 2020-07-13 | FullDefinition | FullDefinition
|  |  |  | 62112 | High Voltage Energy Storage Pack 16 Data 4 | HVESP16D4 | Data set 4 (electrical data) for High Voltage Energy Storage Pack 16. | PDU2 | Page 0 | Fixed | 8 |  | 6 | 8 | No | 100 ms | 3 |  | 1-2 | 1.1 | 16014 | HVESP16 Discharge Capacity | The amount of stored electrical charge in this High Voltage Energy Storage Pack instance that is available for use by the hybrid system, i.e. “how full is the tank”. See SPN 16044 (HVESP16 Discharge Energy Capacity) for kilowatt-hours (kWh). This parameter is for one of multiple packs in an HVESS. If there is only one pack in the system, the HVESS parameters should be used. If there are multiple packs in the system, then both individual pack messages (e.g. HVESP1, HVESP2 etc.) and system level messages (HVESS) may be required. | 2 bytes | 0.01 Ah per bit | 0 Ah | 0 to 642.55 Ah |  | Ah | 342 | SAEca02 | Measured |  | 0.01 | 0 | 642.55 | 16 | 16 | J1939DA | J1939DA | 2020-07-13 | 2020-07-13 | 2020-07-13 | FullDefinition | FullDefinition
|  |  |  | 62112 | High Voltage Energy Storage Pack 16 Data 4 | HVESP16D4 | Data set 4 (electrical data) for High Voltage Energy Storage Pack 16. | PDU2 | Page 0 | Fixed | 8 |  | 6 | 8 | No | 100 ms | 3 |  | 3-4 | 3.1 | 16015 | HVESP16 Charge Capacity | The amount of unused electrical charge storage in this High Voltage Energy Storage Pack instance that is available to be filled by charging, i.e. “how much empty space is remaining in the tank”. See SPN 16045 (HVESP16 Charge Energy Capacity) for kilowatt-hours (kWh). This parameter is for one of multiple packs in an HVESS. If there is only one pack in the system, the HVESS parameters should be used. If there are multiple packs in the system, then both individual pack messages (e.g. HVESP1, HVESP2 etc.) and System level messages (HVESS) may be required. | 2 bytes | 0.01 Ah per bit | 0 Ah | 0 to 642.55 Ah |  | Ah | 342 | SAEca02 | Measured |  | 0.01 | 0 | 642.55 | 16 | 16 | J1939DA | J1939DA | 2020-07-13 | 2020-07-13 | 2020-07-13 | FullDefinition | FullDefinition
|  |  |  | 62112 | High Voltage Energy Storage Pack 16 Data 4 | HVESP16D4 | Data set 4 (electrical data) for High Voltage Energy Storage Pack 16. | PDU2 | Page 0 | Fixed | 8 |  | 6 | 8 | No | 100 ms | 3 |  | 5-6 | 5.1 | 16016 | HVESP16 Cell Balancing Count | The number of cells that are currently being balanced in this High Voltage Energy Storage Pack instance. This parameter is for one of multiple packs in an HVESS. If there is only one pack in the system, the HVESS parameters should be used. If there are multiple packs in the system, then both individual pack messages (e.g. HVESP1, HVESP2 etc.) and system level messages (HVESS) may be required. | 2 bytes | 1 count per bit | 0 count | 0 to 64 255 count |  | count | 12 | SAEct04 | Measured |  | 1 | 0 | 64255 | 16 | 16 | J1939DA | J1939DA | 2020-07-13 | 2020-07-13 | 2020-07-13 | FullDefinition | FullDefinition
|  |  |  | 62113 | High Voltage Energy Storage Pack 16 Data 5 | HVESP16D5 | Data set 5 (electrical data) for High Voltage Energy Storage Pack 16. | PDU2 | Page 0 | Fixed | 8 |  | 8 | 8 | No | 20 ms | 3 |  | 1-2 | 1.1 | 16017 | HVESP16 Discharge Current Limit | The maximum permissible current flow out of this High Voltage Energy Storage Pack instance. This parameter is defined from the high voltage energy storage pack's point of view. A negative value represents current flowing out of the energy storage system (discharging the system); as such, the current limit value must be between -1600 and 0 Amps. This parameter is for one of multiple packs in an HVESS. If there is only one pack in the system, the HVESS parameters should be used. If there are multiple packs in the system, then both individual pack messages (e.g. HVESP1, HVESP2 etc.) and system level messages (HVESS) may be required. | 2 bytes | 0.05 A per bit | -1 600 A | -1 600 to 1 612.75 A | -1600 to 0 A | A | 104 | SAEec01 | Measured |  | 0.05 | -1600 | 1612.75 | 16 | 16 | J1939DA | J1939DA | 2020-07-13 | 2020-07-13 | 2020-07-13 | FullDefinition | FullDefinition
|  |  |  | 62113 | High Voltage Energy Storage Pack 16 Data 5 | HVESP16D5 | Data set 5 (electrical data) for High Voltage Energy Storage Pack 16. | PDU2 | Page 0 | Fixed | 8 |  | 8 | 8 | No | 20 ms | 3 |  | 3-4 | 3.1 | 16018 | HVESP16 Charge Current Limit | The maximum permissible current flow into this High Voltage Energy Storage Pack instance. This parameter is defined from the high voltage energy storage pack's point of view. A positive value represents current flowing into the energy storage system (charging the system); as such current limit value must be between 0 and +1612.75 Amps. This parameter is for one of multiple packs in an HVESS. If there is only one pack in the system, the HVESS parameters should be used. If there are multiple packs in the system, then both individual pack messages (e.g. HVESP1, HVESP2 etc.) and system level messages (HVESS) may be required. | 2 bytes | 0.05 A per bit | -1 600 A | -1 600 to 1 612.75 A | 0 to +1612.75 A | A | 104 | SAEec01 | Measured |  | 0.05 | -1600 | 1612.75 | 16 | 16 | J1939DA | J1939DA | 2020-07-13 | 2020-07-13 | 2020-07-13 | FullDefinition | FullDefinition
|  |  |  | 62113 | High Voltage Energy Storage Pack 16 Data 5 | HVESP16D5 | Data set 5 (electrical data) for High Voltage Energy Storage Pack 16. | PDU2 | Page 0 | Fixed | 8 |  | 8 | 8 | No | 20 ms | 3 |  | 5-6 | 5.1 | 16019 | HVESP16 Lowest Cell State of Charge | Indicates the state of charge of the lowest-charged cell in this High Voltage Energy Storage Pack instance. 0% means no charge remaining, 100% means the cell is fully charged. If a single state of charge value covers more than one cell, the value in this parameter is for the smallest group of cells measured. See SPN 16098 (HVESP16 Lowest Cell State of Charge Module Number) and SPN 16099 (HVESP16 Lowest Cell State of Charge Cell Number) for cell location information. This parameter is for one of multiple packs in an HVESS. If there is only one pack in the system, the HVESS parameters should be used. If there are multiple packs in the system, then both individual pack messages (e.g. HVESP1, HVESP2 etc.) and system level messages (HVESS) may be required. | 2 bytes | 0.001 562 5 % per bit | 0 % | 0 to 100.398 437 5 % |  | % | 345 | SAEpc21 | Measured |  | 0.0015625 | 0 | 100.3984 | 16 | 16 | J1939DA | J1939DA | 2020-07-13 | 2020-07-13 | 2020-07-13 | FullDefinition | FullDefinition
|  |  |  | 62113 | High Voltage Energy Storage Pack 16 Data 5 | HVESP16D5 | Data set 5 (electrical data) for High Voltage Energy Storage Pack 16. | PDU2 | Page 0 | Fixed | 8 |  | 8 | 8 | No | 20 ms | 3 |  | 7-8 | 7.1 | 16020 | HVESP16 Highest Cell State of Charge | Indicates the state of charge of the highest-charged cell in this High Voltage Energy Storage Pack instance. 0% means no charge remaining, 100% means the cell is fully charged. If a single state of charge value covers more than one cell, the value in this parameter is for the smallest group of cells measured. See SPN 16096 (HVESP16 Highest Cell State of Charge Module Number) and SPN 16097 (HVESP16 Highest Cell State of Charge Cell Number) for cell location information. This parameter is for one of multiple packs in an HVESS. If there is only one pack in the system, the HVESS parameters should be used. If there are multiple packs in the system, then both individual pack messages (e.g. HVESP1, HVESP2 etc.) and system level messages (HVESS) may be required. | 2 bytes | 0.001 562 5 % per bit | 0 % | 0 to 100.398 437 5 % |  | % | 345 | SAEpc21 | Measured |  | 0.0015625 | 0 | 100.3984 | 16 | 16 | J1939DA | J1939DA | 2020-07-13 | 2020-07-13 | 2020-07-13 | FullDefinition | FullDefinition
|  |  |  | 62114 | High Voltage Energy Storage Pack 16 Data 6 | HVESP16D6 | Data set 6 (external or interface data) for High Voltage Energy Storage Pack 16. | PDU2 | Page 0 | Fixed | 8 |  | 8 | 8 | No | 100 ms | 3 |  | 1-2 | 1.1 | 16021 | HVESP16 Bus Voltage | The voltage level of the high voltage bus, as measured by this High Voltage Energy Storage Pack instance on the bus side (not the battery side) of its contactors. This parameter is for one of multiple packs in an HVESS. If there is only one pack in the system, the HVESS parameters should be used. If there are multiple packs in the system, then both individual pack messages (e.g. HVESP1, HVESP2 etc.) and system level messages (HVESS) may be required. | 2 bytes | 0.05 V per bit | 0 V | 0 to 3 212.75 V |  | V | 80 | SAEev01 | Measured |  | 0.05 | 0 | 3212.75 | 16 | 16 | J1939DA | J1939DA | 2020-07-13 | 2020-07-13 | 2020-07-13 | FullDefinition | FullDefinition
|  |  |  | 62114 | High Voltage Energy Storage Pack 16 Data 6 | HVESP16D6 | Data set 6 (external or interface data) for High Voltage Energy Storage Pack 16. | PDU2 | Page 0 | Fixed | 8 |  | 8 | 8 | No | 100 ms | 3 |  | 3-4 | 3.1 | 16022 | HVESP16 Ignition Voltage | The voltage level at the ignition input of this High Voltage Energy Storage Pack controller. This parameter is for one of multiple packs in an HVESS. If there is only one pack in the system, the HVESS parameters should be used. If there are multiple packs in the system, then both individual pack messages (e.g. HVESP1, HVESP2 etc.) and system level messages (HVESS) may be required. | 2 bytes | 0.01 V per bit | 0 V | 0 to 642.55 V |  | V | 221 | SAEev03 | Measured |  | 0.01 | 0 | 642.55 | 16 | 16 | J1939DA | J1939DA | 2020-07-13 | 2020-07-13 | 2020-07-13 | FullDefinition | FullDefinition
|  |  |  | 62114 | High Voltage Energy Storage Pack 16 Data 6 | HVESP16D6 | Data set 6 (external or interface data) for High Voltage Energy Storage Pack 16. | PDU2 | Page 0 | Fixed | 8 |  | 8 | 8 | No | 100 ms | 3 |  | 5 | 5.1 | 16023 | HVESP16 Intake Coolant Temperature | The temperature of liquid coolant as it enters this High Voltage Energy Storage Pack instance. This parameter is for one of multiple packs in an HVESS. If there is only one pack in the system, the HVESS parameters should be used. If there are multiple packs in the system, then both individual pack messages (e.g. HVESP1, HVESP2 etc.) and system level messages (HVESS) may be required. | 1 byte | 1 °C per bit | -40 °C | -40 to 210 °C |  | °C | 67 | SAEtp01 | Measured |  | 1 | -40 | 210 | 8 | 8 | J1939DA | J1939DA | 2020-07-13 | 2020-07-13 | 2020-07-13 | FullDefinition | FullDefinition
|  |  |  | 62114 | High Voltage Energy Storage Pack 16 Data 6 | HVESP16D6 | Data set 6 (external or interface data) for High Voltage Energy Storage Pack 16. | PDU2 | Page 0 | Fixed | 8 |  | 8 | 8 | No | 100 ms | 3 |  | 6 | 6.1 | 16024 | HVESP16 Outlet Coolant Temperature | The temperature of liquid coolant as it exits this High Voltage Energy Storage Pack instance. This parameter is for one of multiple packs in an HVESS. If there is only one pack in the system, the HVESS parameters should be used. If there are multiple packs in the system, then both individual pack messages (e.g. HVESP1, HVESP2 etc.) and system level messages (HVESS) may be required. | 1 byte | 1 °C per bit | -40 °C | -40 to 210 °C |  | °C | 67 | SAEtp01 | Measured |  | 1 | -40 | 210 | 8 | 8 | J1939DA | J1939DA | 2020-07-13 | 2020-07-13 | 2020-07-13 | FullDefinition | FullDefinition
|  |  |  | 62114 | High Voltage Energy Storage Pack 16 Data 6 | HVESP16D6 | Data set 6 (external or interface data) for High Voltage Energy Storage Pack 16. | PDU2 | Page 0 | Fixed | 8 |  | 8 | 8 | No | 100 ms | 3 |  | 7 | 7.1 | 16025 | HVESP16 Electronics Temperature | The temperature of the electronics or control modules in this High Voltage Energy Storage Pack instance. If there are multiple temperature sensors then this parameter would be set to the maximum sensor reading. This parameter is for one of multiple packs in an HVESS. If there is only one pack in the system, the HVESS parameters should be used. If there are multiple packs in the system, then both individual pack messages (e.g. HVESP1, HVESP2 etc.) and system level messages (HVESS) may be required. | 1 byte | 1 °C per bit | -40 °C | -40 to 210 °C |  | °C | 67 | SAEtp01 | Measured |  | 1 | -40 | 210 | 8 | 8 | J1939DA | J1939DA | 2020-07-13 | 2020-07-13 | 2020-07-13 | FullDefinition | FullDefinition
|  |  |  | 62114 | High Voltage Energy Storage Pack 16 Data 6 | HVESP16D6 | Data set 6 (external or interface data) for High Voltage Energy Storage Pack 16. | PDU2 | Page 0 | Fixed | 8 |  | 8 | 8 | No | 100 ms | 3 |  | 8 | 8.1 | 16026 | HVESP16 Temperature | The temperature of this High Voltage Energy Storage Pack instance. The value may be determined from a unique sensor specifically for this purpose, or by aggregating various temperature sensor readings within the pack. This parameter is for one of multiple packs in an HVESS. If there is only one pack in the system, the HVESS parameters should be used. If there are multiple packs in the system, then both individual pack messages (e.g. HVESP1, HVESP2 etc.) and system level messages (HVESS) may be required. | 1 byte | 1 °C per bit | -40 °C | -40 to 210 °C |  | °C | 67 | SAEtp01 | Measured |  | 1 | -40 | 210 | 8 | 8 | J1939DA | J1939DA | 2020-07-13 | 2020-07-13 | 2020-07-13 | FullDefinition | FullDefinition
|  |  |  | 62115 | High Voltage Energy Storage Pack 16 Status 1 | HVESP16S1 | Status data set 1 for High Voltage Energy Storage Pack 16. | PDU2 | Page 0 | Fixed | 8 |  | 8 | 8 | No | 100 ms and on change, but no faster than 20 ms. | 3 |  | 1.1 | 1.1 | 16027 | HVESP16 High-Voltage Bus (Positive) Contactor State | Position of this High Voltage Energy Storage Pack instance positive side bus contactor. When this contactor is closed, the positive side of this HVES instance is connected to the positive side of the high-voltage bus. In systems where all contactors are controlled as a single unit (i.e. all contactors can only be either all open or all closed), this parameter may be used to convey the overall contactor status. This parameter is for one of multiple packs in an HVESS. If there is only one pack in the system, the HVESS parameters should be used. If there are multiple packs in the system, then both individual pack messages (e.g. HVESP1, HVESP2 etc.) and system level messages (HVESS) may be required. 00b = Contactor Open 01b = Contactor Closed 10b = Error 11b = Not Available | 2 bits | 4 states | 0 | 0 to 3 |  |  | 87 | SAEbs02 | Measured | See SPN 8412 in 'Supporting Information' tab | 1 | 0 | 3 | 2 | 2 | J1939DA | J1939DA | 2020-07-13 | 2020-07-13 | 2020-07-13 | FullDefinition | FullDefinition
|  |  |  | 62115 | High Voltage Energy Storage Pack 16 Status 1 | HVESP16S1 | Status data set 1 for High Voltage Energy Storage Pack 16. | PDU2 | Page 0 | Fixed | 8 |  | 8 | 8 | No | 100 ms and on change, but no faster than 20 ms. | 3 |  | 1.3 | 1.3 | 16028 | HVESP16 High-Voltage Bus (Negative) Contactor State | Position of this High Voltage Energy Storage Pack instance negative side bus contactor. When this contactor is closed, the negative side of this HVES instance is connected to the negative side of the high-voltage bus. If a system controls the positive, negative, and center contactors as a single unit (i.e. all contactors can only be either all open or all closed), then SPN 16027 (HVESP16 High-Voltage Bus (Positive) Contactor State) should be used to convey overall contactor status. This parameter is for one of multiple packs in an HVESS. If there is only one pack in the system, the HVESS parameters should be used. If there are multiple packs in the system, then both individual pack messages (e.g. HVESP1, HVESP2 etc.) and system level messages (HVESS) may be required. 00b = Contactor Open 01b = Contactor Closed 10b = Error 11b = Not Available | 2 bits | 4 states | 0 | 0 to 3 |  |  | 87 | SAEbs02 | Measured | See SPN 8412 in 'Supporting Information' tab | 1 | 0 | 3 | 2 | 2 | J1939DA | J1939DA | 2020-07-13 | 2020-07-13 | 2020-07-13 | FullDefinition | FullDefinition
|  |  |  | 62115 | High Voltage Energy Storage Pack 16 Status 1 | HVESP16S1 | Status data set 1 for High Voltage Energy Storage Pack 16. | PDU2 | Page 0 | Fixed | 8 |  | 8 | 8 | No | 100 ms and on change, but no faster than 20 ms. | 3 |  | 1.5 | 1.5 | 16029 | HVESP16 High-Voltage Bus Disconnect Forewarning | Indicates that this High Voltage Energy Storage Pack instance is about to disconnect from the high voltage bus due to unacceptable conditions. This parameter is for one of multiple packs in an HVESS. If there is only one pack in the system, the HVESS parameters should be used. If there are multiple packs in the system, then both individual pack messages (e.g. HVESP1, HVESP2 etc.) and system level messages (HVESS) may be required. 0000b = Disconnect not pending 0001b = Disconnect imminent due to battery pack voltage approaching minimum acceptable level 0010b = Disconnect imminent due to battery pack voltage approaching maximum acceptable level 0011b = Disconnect imminent due to module voltage approaching minimum acceptable level 0100b = Disconnect imminent due to module voltage approaching maximum acceptable level 0101b = Disconnect imminent due to cell voltage approaching minimum acceptable level 0110b = Disconnect imminent due to cell voltage approaching maximum acceptable level 0111b = Disconnect imminent due to battery pack current approaching maximum acceptable level 1000b = Reserved 1001b = Reserved 1010b = Reserved 1011b = Reserved 1100b = Reserved 1101b = Disconnect imminent - no reason given 1110b = Error 1111b = Not Available | 4 bits | 16 states | 0 | 0 to 15 |  |  | 89 | SAEbs04 | Measured |  | 1 | 0 | 15 | 4 | 4 | J1939DA | J1939DA | 2020-07-13 | 2020-07-13 | 2020-07-13 | FullDefinition | FullDefinition
|  |  |  | 62115 | High Voltage Energy Storage Pack 16 Status 1 | HVESP16S1 | Status data set 1 for High Voltage Energy Storage Pack 16. | PDU2 | Page 0 | Fixed | 8 |  | 8 | 8 | No | 100 ms and on change, but no faster than 20 ms. | 3 |  | 2.1 | 2.1 | 16030 | HVESP16 High-Voltage Bus Pre-Charge Relay State | Position of the high-voltage bus contactor pre-charge relay. When this relay is closed, this High Voltage Energy Storage Pack instance is bringing the high-voltage bus up to its operating level. This parameter is for one of multiple packs in an HVESS. If there is only one pack in the system, the HVESS parameters should be used. If there are multiple packs in the system, then both individual pack messages (e.g. HVESP1, HVESP2 etc.) and system level messages (HVESS) may be required. 00b = Relay Open 01b = Relay Closed 10b = Error 11b = Not Available | 2 bits | 4 states | 0 | 0 to 3 |  |  | 87 | SAEbs02 | Measured | See SPN 8412 in 'Supporting Information' tab | 1 | 0 | 3 | 2 | 2 | J1939DA | J1939DA | 2020-07-13 | 2020-07-13 | 2020-07-13 | FullDefinition | FullDefinition
|  |  |  | 62115 | High Voltage Energy Storage Pack 16 Status 1 | HVESP16S1 | Status data set 1 for High Voltage Energy Storage Pack 16. | PDU2 | Page 0 | Fixed | 8 |  | 8 | 8 | No | 100 ms and on change, but no faster than 20 ms. | 3 |  | 2.3 | 2.3 | 16031 | HVESP16 Center of Pack Contactor State | Position of the center high-voltage contactor. When this contactor is closed, the positive half of this High Voltage Energy Storage Pack instance is connected to the negative half. If a system controls the positive, negative, and center contactors as a single unit (i.e. all contactors can only be either all open or all closed), then SPN 16027 (HVESP16 High-Voltage Bus (Positive) Contactor State) should be used. This parameter is for one of multiple packs in an HVESS. If there is only one pack in the system, the HVESS parameters should be used. If there are multiple packs in the system, then both individual pack messages (e.g. HVESP1, HVESP2 etc.) and system level messages (HVESS) may be required. 00b = Contactor Open 01b = Contactor Closed 10b = Error 11b = Not Available | 2 bits | 4 states | 0 | 0 to 3 |  |  | 87 | SAEbs02 | Measured | See SPN 8412 in 'Supporting Information' tab | 1 | 0 | 3 | 2 | 2 | J1939DA | J1939DA | 2020-07-13 | 2020-07-13 | 2020-07-13 | FullDefinition | FullDefinition
|  |  |  | 62115 | High Voltage Energy Storage Pack 16 Status 1 | HVESP16S1 | Status data set 1 for High Voltage Energy Storage Pack 16. | PDU2 | Page 0 | Fixed | 8 |  | 8 | 8 | No | 100 ms and on change, but no faster than 20 ms. | 3 |  | 2.5 | 2.5 | 16032 | HVESP16 High-Voltage Bus Active Isolation Test Status | Status of the high-voltage bus electrical active isolation test as performed by this High Voltage Energy Storage Pack instance. This parameter is for one of multiple packs in an HVESS. If there is only one pack in the system, the HVESS parameters should be used. If there are multiple packs in the system, then both individual pack messages (e.g. HVESP1, HVESP2 etc.) and system level messages (HVESS) may be required. 0000b = No test requested / No test in process 0001b = Test requested but not yet in process 0010b = Test in process 0011b = Test complete; isolation acceptable 0100b = Test complete; isolation marginal 0101b = Test complete; isolation fault 0110b = Reserved 0111b = Reserved 1000b = Reserved 1001b = Reserved 1010b = Reserved 1011b = Reserved 1100b = Reserved 1101b = Reserved 1110b = Error 1111b = Not available | 4 bits | 16 states | 0 | 0 to 15 |  |  | 89 | SAEbs04 | Measured |  | 1 | 0 | 15 | 4 | 4 | J1939DA | J1939DA | 2020-07-13 | 2020-07-13 | 2020-07-13 | FullDefinition | FullDefinition
|  |  |  | 62115 | High Voltage Energy Storage Pack 16 Status 1 | HVESP16S1 | Status data set 1 for High Voltage Energy Storage Pack 16. | PDU2 | Page 0 | Fixed | 8 |  | 8 | 8 | No | 100 ms and on change, but no faster than 20 ms. | 3 |  | 3.1 | 3.1 | 16033 | HVESP16 High-Voltage Bus Passive Isolation Test Status | Status of the high-voltage bus electrical passive isolation test as performed by this High Voltage Energy Storage Pack instance. This parameter is for one of multiple packs in an HVESS. If there is only one pack in the system, the HVESS parameters should be used. If there are multiple packs in the system, then both individual pack messages (e.g. HVESP1, HVESP2 etc.) and system level messages (HVESS) may be required. 0000b = No test requested / No test in process 0001b = Test requested but not yet in process 0010b = Test in process 0011b = Test complete; isolation acceptable 0100b = Test complete; isolation marginal 0101b = Test complete; isolation fault 0110b = Reserved 0111b = Reserved 1000b = Reserved 1001b = Reserved 1010b = Reserved 1011b = Reserved 1100b = Reserved 1101b = Reserved 1110b = Error 1111b = Not available | 4 bits | 16 states | 0 | 0 to 15 |  |  | 89 | SAEbs04 | Measured |  | 1 | 0 | 15 | 4 | 4 | J1939DA | J1939DA | 2020-07-13 | 2020-07-13 | 2020-07-13 | FullDefinition | FullDefinition
|  |  |  | 62115 | High Voltage Energy Storage Pack 16 Status 1 | HVESP16S1 | Status data set 1 for High Voltage Energy Storage Pack 16. | PDU2 | Page 0 | Fixed | 8 |  | 8 | 8 | No | 100 ms and on change, but no faster than 20 ms. | 3 |  | 3.5 | 3.5 | 16034 | HVESP16 HVIL Status | Status of the High Voltage Interlock Loop from the viewpoint of this High Voltage Energy Storage Pack instance. This parameter is for one of multiple packs in an HVESS. If there is only one pack in the system, the HVESS parameters should be used. If there are multiple packs in the system, then both individual pack messages (e.g. HVESP1, HVESP2 etc.) and System level messages (HVESS) may be required. 00b = HVIL Closed 01b = HVIL Open 10b = Error 11b = Not Available | 2 bits | 4 states | 0 | 0 to 3 |  |  | 87 | SAEbs02 | Measured | See SPN 21699 in 'Supporting Information' tab | 1 | 0 | 3 | 2 | 2 | J1939DA | J1939DA | 2022-03-01 | 2020-07-13 | 2020-07-13 | FullDefinition | FullDefinition
|  |  |  | 62115 | High Voltage Energy Storage Pack 16 Status 1 | HVESP16S1 | Status data set 1 for High Voltage Energy Storage Pack 16. | PDU2 | Page 0 | Fixed | 8 |  | 8 | 8 | No | 100 ms and on change, but no faster than 20 ms. | 3 |  | 3.7 | 3.7 | 16035 | HVESP16 Inertia Switch Status | Switch indicating that an impact has been sensed by this High Voltage Energy Storage Pack instance. The impact indication may require action by another controller, or by this HVES instance itself. For example, a controller may elect to take this HVES instance off-line to reduce an electrocution hazard during or after a vehicle crash. This parameter is for one of multiple packs in an HVESS. If there is only one pack in the system, the HVESS parameters should be used. If there are multiple packs in the system, then both individual pack messages (e.g. HVESP1, HVESP2 etc.) and system level messages (HVESS) may be required. 00b = No impact sensed 01b = Impact sensed 10b = Error 11b = Not Available | 2 bits | 4 states | 0 | 0 to 3 |  |  | 87 | SAEbs02 | Measured |  | 1 | 0 | 3 | 2 | 2 | J1939DA | J1939DA | 2020-07-13 | 2020-07-13 | 2020-07-13 | FullDefinition | FullDefinition
|  |  |  | 62115 | High Voltage Energy Storage Pack 16 Status 1 | HVESP16S1 | Status data set 1 for High Voltage Energy Storage Pack 16. | PDU2 | Page 0 | Fixed | 8 |  | 8 | 8 | No | 100 ms and on change, but no faster than 20 ms. | 3 |  | 4.1 | 4.1 | 16036 | HVESP16 State of Charge Status | Status of this High Voltage Energy Storage Pack instance State of Charge (SOC). Note: A given HVES controller may not support all of the states. This parameter is for one of multiple packs in an HVESS. If there is only one pack in the system, the HVESS parameters should be used. If there are multiple packs in the system, then both individual pack messages (e.g. HVESP1, HVESP2 etc.) and system level messages (HVESS) may be required. 0000b = SOC level is acceptable 0001b = SOC is approaching its recommended lower limit 0010b = SOC is at its recommended lower limit 0011b = SOC is below its recommended lower limit 0100b = SOC is approaching its recommended upper limit 0101b = SOC is at its recommended upper limit 0110b = SOC is above its recommended upper limit 0111b = Reserved 1000b = Reserved 1001b = Reserved 1010b = Reserved 1011b = Reserved 1100b = Reserved 1101b = Reserved 1110b = Error 1111b = Not Available | 4 bits | 16 states | 0 | 0 to 15 |  |  | 89 | SAEbs04 | Measured |  | 1 | 0 | 15 | 4 | 4 | J1939DA | J1939DA | 2020-07-13 | 2020-07-13 | 2020-07-13 | FullDefinition | FullDefinition
|  |  |  | 62115 | High Voltage Energy Storage Pack 16 Status 1 | HVESP16S1 | Status data set 1 for High Voltage Energy Storage Pack 16. | PDU2 | Page 0 | Fixed | 8 |  | 8 | 8 | No | 100 ms and on change, but no faster than 20 ms. | 3 |  | 4.5 | 4.5 | 16037 | HVESP16 Cell Balance Status | Indicates whether or not the cells in this High Voltage Energy Storage Pack instance are balanced. This parameter is for one of multiple packs in an HVESS. If there is only one pack in the system, the HVESS parameters should be used. If there are multiple packs in the system, then both individual pack messages (e.g. HVESP1, HVESP2 etc.) and system level messages (HVESS) may be required. 00b = Cells are balanced 01b = Cells are unbalanced 10b = Error 11b = Not Available | 2 bits | 4 states | 0 | 0 to 3 |  |  | 87 | SAEbs02 | Measured |  | 1 | 0 | 3 | 2 | 2 | J1939DA | J1939DA | 2020-07-13 | 2020-07-13 | 2020-07-13 | FullDefinition | FullDefinition
|  |  |  | 62115 | High Voltage Energy Storage Pack 16 Status 1 | HVESP16S1 | Status data set 1 for High Voltage Energy Storage Pack 16. | PDU2 | Page 0 | Fixed | 8 |  | 8 | 8 | No | 100 ms and on change, but no faster than 20 ms. | 3 |  | 4.7 | 4.7 | 16038 | HVESP16 Cell Balancing Active | Indicates whether or not the cells in this High Voltage Energy Storage Pack instance are currently being balanced. This parameter is for one of multiple packs in an HVESS. If there is only one pack in the system, the HVESS parameters should be used. If there are multiple packs in the system, then both individual pack messages (e.g. HVESP1, HVESP2 etc.) and System level messages (HVESS) may be required. 00b = Cell balancing is not active 01b = Cell balancing is active 10b = Error 11b = Not Available | 2 bits | 4 states | 0 | 0 to 3 |  |  | 87 | SAEbs02 | Measured |  | 1 | 0 | 3 | 2 | 2 | J1939DA | J1939DA | 2020-07-13 | 2020-07-13 | 2020-07-13 | FullDefinition | FullDefinition
|  |  |  | 62115 | High Voltage Energy Storage Pack 16 Status 1 | HVESP16S1 | Status data set 1 for High Voltage Energy Storage Pack 16. | PDU2 | Page 0 | Fixed | 8 |  | 8 | 8 | No | 100 ms and on change, but no faster than 20 ms. | 3 |  | 5.1 | 5.1 | 16039 | HVESP16 Internal Charger Status | Indicates that the charger in this HVES instance is on. External chargers may use the External Energy Source Connection Status (SPN 7898) and related SPs. This parameter is for one of multiple packs in an HVESS. If there is only one pack in the system, the HVESS parameters should be used. If there are multiple packs in the system, then both individual pack messages (e.g. HVESP1, HVESP2 etc.) and System level messages (HVESS) may be required. 00b = Charging off 01b = Charging on 10b = Error 11b = Not Available | 2 bits | 4 states | 0 | 0 to 3 |  |  | 87 | SAEbs02 | Status |  | 1 | 0 | 3 | 2 | 2 | J1939DA | J1939DA | 2020-07-13 | 2020-07-13 | 2020-07-13 | FullDefinition | FullDefinition
|  |  |  | 62115 | High Voltage Energy Storage Pack 16 Status 1 | HVESP16S1 | Status data set 1 for High Voltage Energy Storage Pack 16. | PDU2 | Page 0 | Fixed | 8 |  | 8 | 8 | No | 100 ms and on change, but no faster than 20 ms. | 3 |  | 6.1 | 6.1 | 16040 | HVESP16 High-Voltage Bus Connection Status | This parameter provides high level feedback on this High Voltage Energy Storage Pack instance high voltage bus connection. For specific contactor information, see SPN 16027 (HVESP16 High-Voltage Bus (Positive) Contactor State), SPN 16028 (HVESP16 High-Voltage Bus (Negative) Contactor State), SPN 16031 (HVESP16 Center of Pack Contactor State), and SPN 16030 (HVESP16 High-Voltage Bus Pre-Charge Relay State). This parameter is for one of multiple packs in an HVESS. If there is only one pack in the system, the HVESS parameters should be used. If there are multiple packs in the system, then both individual pack messages (e.g. HVESP1, HVESP2 etc.) and system level messages (HVESS) may be required. 0000b = Disconnected. One or more contactors are open. State may result from the SPN 15979 (HVESP16 High-Voltage Bus Connect Command) or due to a limit being exceeded. 0001b = Connected. All contactors are closed and the precharge relay is open. Typically results from the SPN 15979 (HVESP16 High-Voltage Bus Connect Command) . 0010b = Connection in Process. May be rapidly transitioned through depending on HVES design, but indicates that the precharge relay is closed and/or one or more contactors may also be closed or in the process of being closed. 0011b = Disconnection in Process. May be rapidly transitioned through depending on HVES design, but indicates that this HVES instance is in the process of disconnecting itself from the high voltage bus. 0100b = Disconnected; Precharge Failed. Indicates that the pre-charge function status cannot be determined or did not complete (e.g. Relay failure, insufficient HVES voltage, etc.). 0101b = Reserved 0110b = Reserved 0111b = Reserved 1000b = Reserved 1001b = Reserved 1010b = Reserved 1011b = Reserved 1100b = Reserved 1101b = Reserved 1110b = Error 1111b = Not Available | 4 bits | 16 states | 0 | 0 to 15 |  |  | 89 | SAEbs04 | Measured | See SPN 8412 in 'Supporting Information' tab | 1 | 0 | 15 | 4 | 4 | J1939DA | J1939DA | 2020-07-13 | 2020-07-13 | 2020-07-13 | FullDefinition | FullDefinition
|  |  |  | 62115 | High Voltage Energy Storage Pack 16 Status 1 | HVESP16S1 | Status data set 1 for High Voltage Energy Storage Pack 16. | PDU2 | Page 0 | Fixed | 8 |  | 8 | 8 | No | 100 ms and on change, but no faster than 20 ms. | 3 |  | 6.5 | 6.5 | 16041 | HVESP16 Operational Status | Provides feedback on where this High Voltage Energy Storage Pack instance is in its operating spectrum, and includes feedback in response to the Operation Consent [i.e. SPN 15985 (HVESP16 Operation Consent)] and Power Down Command [i.e. SPN 15980 (HVESP16 Power-Down Command)] parameters. This parameter is for one of multiple packs in an HVESS. If there is only one pack in the system, the HVESS parameters should be used. If there are multiple packs in the system, then both individual pack messages (e.g. HVESP1, HVESP2 etc.) and system level messages (HVESS) may be required. 0000b = Initialization in process. The HVES controller is powering up. This process may include both internal HVES controller checks, as well as system checks being run by the HVES controller. 0001b = Initialization Complete, awaiting Operation Consent. HVES controller is ready from its perspective, but requires one or more positive Operation Consent indications before becoming fully operational. Some applications may not support this state. 0010b = Operational. 0011b = Normal Power-Down in Process. This state is a response to Power Down Command state 01b. 0100b = Emergency Power-Down In Process. This state is a response to Power Down Command state 10b. 0101b = Disabled by external command. The HVES is in a non-operational state due to a Power Down Command, or the result of Operation Consent being revoked. 0110b = Disabled by internal decision of HVES controller (e.g. malfunction, protection) 0111b = Reserved 1000b = Reserved 1001b = Reserved 1010b = Reserved 1011b = Reserved 1100b = Reserved 1101b = Reserved 1110b = Error 1111b = Not Available | 4 bits | 16 states | 0 | 0 to 15 |  |  | 89 | SAEbs04 | Measured | See SPN 8412 in 'Supporting Information' tab | 1 | 0 | 15 | 4 | 4 | J1939DA | J1939DA | 2020-07-13 | 2020-07-13 | 2020-07-13 | FullDefinition | FullDefinition
|  |  |  | 62115 | High Voltage Energy Storage Pack 16 Status 1 | HVESP16S1 | Status data set 1 for High Voltage Energy Storage Pack 16. | PDU2 | Page 0 | Fixed | 8 |  | 8 | 8 | No | 100 ms and on change, but no faster than 20 ms. | 3 |  | 7.5 | 7.5 | 16042 | HVESP16 Status 1 Counter | The message counter is used to detect situations where the transmitting ECU malfunction repeats the same frame all the time. The receiver of the information may use the counter parameter to detect this situation. The transmitting device will increase the message counter by one with every transmission. The message counter will count from 0 to 15 and then restart at 0. Since there is no "Not Available" state, the sender must support the counter. SAE makes no claim of the functional safety level achieved by this counter. Users are responsible for analysis to determine the functional safety level (e.g. IEC 61508, ISO 26262) that their architecture may require and that this counter may provide. See J1939-76 for an alternate approach that may provide a level of functional safety. | 4 bits | 16 states | 0 | 0 to 15 |  |  | 89 | SAEbs04 | Measured |  | 1 | 0 | 15 | 4 | 4 | J1939DA | J1939DA | 2020-07-13 | 2020-07-13 | 2020-07-13 | FullDefinition | FullDefinition
|  |  |  | 62115 | High Voltage Energy Storage Pack 16 Status 1 | HVESP16S1 | Status data set 1 for High Voltage Energy Storage Pack 16. | PDU2 | Page 0 | Fixed | 8 |  | 8 | 8 | No | 100 ms and on change, but no faster than 20 ms. | 3 |  | 8.1 | 8.1 | 16043 | HVESP16 Status 1 CRC | The CRC is defined as follows: • Length: 8 bits • Polynomial: x^8+x^5+x^3+x^2+x+1 • Initial Value: FFh • Input Data Reflection: Not reflected • Result Data Reflection: Not reflected • XOR value: FFh SAE makes no claim of the functional safety level achieved by this CRC. Users are responsible for analysis to determine the functional safety level (e.g. IEC 61508, ISO 26262) that their architecture may require and that this CRC may provide. As part of an overall functional safety analysis, the 1 byte CRC defined here may provide a High Level of Diagnostic Coverage when combined with the counter and timeout monitoring according to the 2011-11-15 revision of ISO 26262-5 Annex D Table D.8 and paragraph D2.7.6 Information Redundancy. This CRC was based on the generator polynomial 97h (see AUTOSAR 8-bit 0x2F polynomial CRC Calculation – CRC8H2F). The CRC includes the seven bytes of Data in this PG, the PGN, and its Source Address. The byte order used to calculate the CRC is as follows: CRC8H2F(Data Byte 1, Data Byte 2, Data Byte 3, Data Byte 4, Data Byte 5, Data Byte 6, Data Byte 7, Source Address byte, PGN LSB, PGN second byte, PGN MSB) Note: Per SAE J1939-21, PDU1 (i.e., Destination Specific) PGNs have a PGN LSB of 00h. If a manufacturer substitutes the PS (i.e., Destination Address) for the PGN LSB in this CRC calculation then it is the manufacturer’s responsibility to mitigate integration concerns associated with that implementation. See SAE J1939-76 for an alternate approach that may provide a level of functional safety. | 1 byte | 1 count per bit | 0 count | 0 to 255 count |  | count | 133 | SAEct03 | Measured | See SPN 13030 in 'Supporting Information' tab | 1 | 0 | 255 | 8 | 8 | J1939DA | J1939DA | 2022-11-11 | 2020-07-13 | 2020-07-13 | FullDefinition | FullDefinition
|  |  |  | 62116 | High Voltage Energy Storage Pack 16 Data 7 | HVESP16D7 | Data set 7 (electrical) for High Voltage Energy Storage Pack 16. | PDU2 | Page 0 | Fixed | 8 |  | 8 | 8 | No | 100 ms | 3 |  | 1-3 | 1.1 | 16044 | HVESP16 Discharge Energy Capacity | The amount of stored electrical energy in this High Voltage Energy Storage Pack instance that is available for use by the hybrid system, i.e. “how full is the tank”. See SPN 16014 (HVESP16 Discharge Capacity) for Ampere-hours (Ah). This parameter is for one of multiple packs in an HVESS. If there is only one pack in the system, the HVESS parameters should be used. If there are multiple packs in the system, then both individual pack messages (e.g. HVESP1, HVESP2 etc.) and system level messages (HVESS) may be required. | 3 bytes | 0.001 kWh per bit | 0 kWh | 0 to 16 449.535 kWh |  | kWh | 418 | SAEen04 | Measured |  | 0.001 | 0 | 16449.535 | 24 | 24 | J1939DA | J1939DA | 2020-07-13 | 2020-07-13 | 2020-07-13 | FullDefinition | FullDefinition
|  |  |  | 62116 | High Voltage Energy Storage Pack 16 Data 7 | HVESP16D7 | Data set 7 (electrical) for High Voltage Energy Storage Pack 16. | PDU2 | Page 0 | Fixed | 8 |  | 8 | 8 | No | 100 ms | 3 |  | 4-6 | 4.1 | 16045 | HVESP16 Charge Energy Capacity | The amount of unused electrical energy storage available to be filled by charging this High Voltage Energy Storage Pack instance, i.e. “how much empty space is remaining in the tank”. See SPN 16015 (HVESP16 Charge Capacity) for Ampere-hours (Ah). This parameter is for one of multiple packs in an HVESS. If there is only one pack in the system, the HVESS parameters should be used. If there are multiple packs in the system, then both individual pack messages (e.g. HVESP1, HVESP2 etc.) and system level messages (HVESS) may be required. | 3 bytes | 0.001 kWh per bit | 0 kWh | 0 to 16 449.535 kWh |  | kWh | 418 | SAEen04 | Measured |  | 0.001 | 0 | 16449.535 | 24 | 24 | J1939DA | J1939DA | 2020-07-13 | 2020-07-13 | 2020-07-13 | FullDefinition | FullDefinition
|  |  |  | 62116 | High Voltage Energy Storage Pack 16 Data 7 | HVESP16D7 | Data set 7 (electrical) for High Voltage Energy Storage Pack 16. | PDU2 | Page 0 | Fixed | 8 |  | 8 | 8 | No | 100 ms | 3 |  | 7-8 | 7.1 | 16046 | HVESP16 Maximum Charge Voltage Limit | The maximum voltage level not to be exceeded while charging this High Voltage Energy Storage Pack instance. If this parameter is not supported, the maximum charge voltage should be limited to SPN 16113 (HVESP16 Recommended Maximum Operating Voltage). This parameter is for one of multiple packs in an HVESS. If there is only one pack in the system, the HVESS parameters should be used. If there are multiple packs in the system, then both individual pack messages (e.g. HVESP1, HVESP2 etc.) and system level messages (HVESS) may be required. | 2 bytes | 0.05 V per bit | 0 V | 0 to 3 212.75 V |  | V | 80 | SAEev01 | Measured |  | 0.05 | 0 | 3212.75 | 16 | 16 | J1939DA | J1939DA | 2020-07-13 | 2020-07-13 | 2020-07-13 | FullDefinition | FullDefinition
|  |  |  | 62117 | High Voltage Energy Storage Pack 16 Module Status 1 | HVESP16MS1 | Module Status message 1 for High Voltage Energy Storage Pack 16. | PDU2 | Page 0 | Fixed | 8 |  | 8 | 8 | No | 100 ms | 3 |  | 1.1 | 1.1 | 16047 | HVESP16 Module 1 Operational Status | Operational Status of Module 1 in this High Voltage Energy Storage Pack Instance. Not Operational is used when the module is initializing or not able to function (e.g. internal module level monitors have failed). Operational indicates that the module is fully functional. Error is used when the module status is not known (e.g. no communication established between this HVES controller instance and the module: power lost, etc.) This parameter is for one of multiple packs in an HVESS. If there is only one pack in the system, the HVESS parameters should be used. If there are multiple packs in the system, then both individual pack messages (e.g. HVESP1, HVESP2 etc.) and system level messages (HVESS) may be required. 00b = Not Operational 01b = Operational 10b = Error 11b = Not Available | 2 bits | 4 states | 0 | 0 to 3 |  |  | 87 | SAEbs02 | Status |  | 1 | 0 | 3 | 2 | 2 | J1939DA | J1939DA | 2020-07-13 | 2020-07-13 | 2020-07-13 | FullDefinition | FullDefinition
|  |  |  | 62117 | High Voltage Energy Storage Pack 16 Module Status 1 | HVESP16MS1 | Module Status message 1 for High Voltage Energy Storage Pack 16. | PDU2 | Page 0 | Fixed | 8 |  | 8 | 8 | No | 100 ms | 3 |  | 1.3 | 1.3 | 16048 | HVESP16 Module 2 Operational Status | Operational Status of Module 2 in this High Voltage Energy Storage Pack Instance. Not Operational is used when the module is initializing or not able to function (e.g. internal module level monitors have failed). Operational indicates that the module is fully functional. Error is used when the module status is not known (e.g. no communication established between this HVES controller instance and the module: power lost, etc.) This parameter is for one of multiple packs in an HVESS. If there is only one pack in the system, the HVESS parameters should be used. If there are multiple packs in the system, then both individual pack messages (e.g. HVESP1, HVESP2 etc.) and system level messages (HVESS) may be required. 00b = Not Operational 01b = Operational 10b = Error 11b = Not Available | 2 bits | 4 states | 0 | 0 to 3 |  |  | 87 | SAEbs02 | Status |  | 1 | 0 | 3 | 2 | 2 | J1939DA | J1939DA | 2020-07-13 | 2020-07-13 | 2020-07-13 | FullDefinition | FullDefinition
|  |  |  | 62117 | High Voltage Energy Storage Pack 16 Module Status 1 | HVESP16MS1 | Module Status message 1 for High Voltage Energy Storage Pack 16. | PDU2 | Page 0 | Fixed | 8 |  | 8 | 8 | No | 100 ms | 3 |  | 1.5 | 1.5 | 16049 | HVESP16 Module 3 Operational Status | Operational Status of Module 3 in this High Voltage Energy Storage Pack Instance. Not Operational is used when the module is initializing or not able to function (e.g. internal module level monitors have failed). Operational indicates that the module is fully functional. Error is used when the module status is not known (e.g. no communication established between this HVES controller instance and the module: power lost, etc.) This parameter is for one of multiple packs in an HVESS. If there is only one pack in the system, the HVESS parameters should be used. If there are multiple packs in the system, then both individual pack messages (e.g. HVESP1, HVESP2 etc.) and system level messages (HVESS) may be required. 00b = Not Operational 01b = Operational 10b = Error 11b = Not Available | 2 bits | 4 states | 0 | 0 to 3 |  |  | 87 | SAEbs02 | Status |  | 1 | 0 | 3 | 2 | 2 | J1939DA | J1939DA | 2020-07-13 | 2020-07-13 | 2020-07-13 | FullDefinition | FullDefinition
|  |  |  | 62117 | High Voltage Energy Storage Pack 16 Module Status 1 | HVESP16MS1 | Module Status message 1 for High Voltage Energy Storage Pack 16. | PDU2 | Page 0 | Fixed | 8 |  | 8 | 8 | No | 100 ms | 3 |  | 1.7 | 1.7 | 16050 | HVESP16 Module 4 Operational Status | Operational Status of Module 4 in this High Voltage Energy Storage Pack Instance. Not Operational is used when the module is initializing or not able to function (e.g. internal module level monitors have failed). Operational indicates that the module is fully functional. Error is used when the module status is not known (e.g. no communication established between this HVES controller instance and the module: power lost, etc.) This parameter is for one of multiple packs in an HVESS. If there is only one pack in the system, the HVESS parameters should be used. If there are multiple packs in the system, then both individual pack messages (e.g. HVESP1, HVESP2 etc.) and system level messages (HVESS) may be required. 00b = Not Operational 01b = Operational 10b = Error 11b = Not Available | 2 bits | 4 states | 0 | 0 to 3 |  |  | 87 | SAEbs02 | Status |  | 1 | 0 | 3 | 2 | 2 | J1939DA | J1939DA | 2020-07-13 | 2020-07-13 | 2020-07-13 | FullDefinition | FullDefinition
|  |  |  | 62117 | High Voltage Energy Storage Pack 16 Module Status 1 | HVESP16MS1 | Module Status message 1 for High Voltage Energy Storage Pack 16. | PDU2 | Page 0 | Fixed | 8 |  | 8 | 8 | No | 100 ms | 3 |  | 2.1 | 2.1 | 16051 | HVESP16 Module 5 Operational Status | Operational Status of Module 5 in this High Voltage Energy Storage Pack Instance. Not Operational is used when the module is initializing or not able to function (e.g. internal module level monitors have failed). Operational indicates that the module is fully functional. Error is used when the module status is not known (e.g. no communication established between this HVES controller instance and the module: power lost, etc.) This parameter is for one of multiple packs in an HVESS. If there is only one pack in the system, the HVESS parameters should be used. If there are multiple packs in the system, then both individual pack messages (e.g. HVESP1, HVESP2 etc.) and system level messages (HVESS) may be required. 00b = Not Operational 01b = Operational 10b = Error 11b = Not Available | 2 bits | 4 states | 0 | 0 to 3 |  |  | 87 | SAEbs02 | Status |  | 1 | 0 | 3 | 2 | 2 | J1939DA | J1939DA | 2020-07-13 | 2020-07-13 | 2020-07-13 | FullDefinition | FullDefinition
|  |  |  | 62117 | High Voltage Energy Storage Pack 16 Module Status 1 | HVESP16MS1 | Module Status message 1 for High Voltage Energy Storage Pack 16. | PDU2 | Page 0 | Fixed | 8 |  | 8 | 8 | No | 100 ms | 3 |  | 2.3 | 2.3 | 16052 | HVESP16 Module 6 Operational Status | Operational Status of Module 6 in this High Voltage Energy Storage Pack Instance. Not Operational is used when the module is initializing or not able to function (e.g. internal module level monitors have failed). Operational indicates that the module is fully functional. Error is used when the module status is not known (e.g. no communication established between this HVES controller instance and the module: power lost, etc.) This parameter is for one of multiple packs in an HVESS. If there is only one pack in the system, the HVESS parameters should be used. If there are multiple packs in the system, then both individual pack messages (e.g. HVESP1, HVESP2 etc.) and system level messages (HVESS) may be required. 00b = Not Operational 01b = Operational 10b = Error 11b = Not Available | 2 bits | 4 states | 0 | 0 to 3 |  |  | 87 | SAEbs02 | Status |  | 1 | 0 | 3 | 2 | 2 | J1939DA | J1939DA | 2020-07-13 | 2020-07-13 | 2020-07-13 | FullDefinition | FullDefinition
|  |  |  | 62117 | High Voltage Energy Storage Pack 16 Module Status 1 | HVESP16MS1 | Module Status message 1 for High Voltage Energy Storage Pack 16. | PDU2 | Page 0 | Fixed | 8 |  | 8 | 8 | No | 100 ms | 3 |  | 2.5 | 2.5 | 16053 | HVESP16 Module 7 Operational Status | Operational Status of Module 7 in this High Voltage Energy Storage Pack Instance. Not Operational is used when the module is initializing or not able to function (e.g. internal module level monitors have failed). Operational indicates that the module is fully functional. Error is used when the module status is not known (e.g. no communication established between this HVES controller instance and the module: power lost, etc.) This parameter is for one of multiple packs in an HVESS. If there is only one pack in the system, the HVESS parameters should be used. If there are multiple packs in the system, then both individual pack messages (e.g. HVESP1, HVESP2 etc.) and system level messages (HVESS) may be required. 00b = Not Operational 01b = Operational 10b = Error 11b = Not Available | 2 bits | 4 states | 0 | 0 to 3 |  |  | 87 | SAEbs02 | Status |  | 1 | 0 | 3 | 2 | 2 | J1939DA | J1939DA | 2020-07-13 | 2020-07-13 | 2020-07-13 | FullDefinition | FullDefinition
|  |  |  | 62117 | High Voltage Energy Storage Pack 16 Module Status 1 | HVESP16MS1 | Module Status message 1 for High Voltage Energy Storage Pack 16. | PDU2 | Page 0 | Fixed | 8 |  | 8 | 8 | No | 100 ms | 3 |  | 2.7 | 2.7 | 16054 | HVESP16 Module 8 Operational Status | Operational Status of Module 8 in this High Voltage Energy Storage Pack Instance. Not Operational is used when the module is initializing or not able to function (e.g. internal module level monitors have failed). Operational indicates that the module is fully functional. Error is used when the module status is not known (e.g. no communication established between this HVES controller instance and the module: power lost, etc.) This parameter is for one of multiple packs in an HVESS. If there is only one pack in the system, the HVESS parameters should be used. If there are multiple packs in the system, then both individual pack messages (e.g. HVESP1, HVESP2 etc.) and system level messages (HVESS) may be required. 00b = Not Operational 01b = Operational 10b = Error 11b = Not Available | 2 bits | 4 states | 0 | 0 to 3 |  |  | 87 | SAEbs02 | Status |  | 1 | 0 | 3 | 2 | 2 | J1939DA | J1939DA | 2020-07-13 | 2020-07-13 | 2020-07-13 | FullDefinition | FullDefinition
|  |  |  | 62117 | High Voltage Energy Storage Pack 16 Module Status 1 | HVESP16MS1 | Module Status message 1 for High Voltage Energy Storage Pack 16. | PDU2 | Page 0 | Fixed | 8 |  | 8 | 8 | No | 100 ms | 3 |  | 3.1 | 3.1 | 16055 | HVESP16 Module 9 Operational Status | Operational Status of Module 9 in this High Voltage Energy Storage Pack Instance. Not Operational is used when the module is initializing or not able to function (e.g. internal module level monitors have failed). Operational indicates that the module is fully functional. Error is used when the module status is not known (e.g. no communication established between this HVES controller instance and the module: power lost, etc.) This parameter is for one of multiple packs in an HVESS. If there is only one pack in the system, the HVESS parameters should be used. If there are multiple packs in the system, then both individual pack messages (e.g. HVESP1, HVESP2 etc.) and system level messages (HVESS) may be required. 00b = Not Operational 01b = Operational 10b = Error 11b = Not Available | 2 bits | 4 states | 0 | 0 to 3 |  |  | 87 | SAEbs02 | Status |  | 1 | 0 | 3 | 2 | 2 | J1939DA | J1939DA | 2020-07-13 | 2020-07-13 | 2020-07-13 | FullDefinition | FullDefinition
|  |  |  | 62117 | High Voltage Energy Storage Pack 16 Module Status 1 | HVESP16MS1 | Module Status message 1 for High Voltage Energy Storage Pack 16. | PDU2 | Page 0 | Fixed | 8 |  | 8 | 8 | No | 100 ms | 3 |  | 3.3 | 3.3 | 16056 | HVESP16 Module 10 Operational Status | Operational Status of Module 10 in this High Voltage Energy Storage Pack Instance. Not Operational is used when the module is initializing or not able to function (e.g. internal module level monitors have failed). Operational indicates that the module is fully functional. Error is used when the module status is not known (e.g. no communication established between this HVES controller instance and the module: power lost, etc.) This parameter is for one of multiple packs in an HVESS. If there is only one pack in the system, the HVESS parameters should be used. If there are multiple packs in the system, then both individual pack messages (e.g. HVESP1, HVESP2 etc.) and system level messages (HVESS) may be required. 00b = Not Operational 01b = Operational 10b = Error 11b = Not Available | 2 bits | 4 states | 0 | 0 to 3 |  |  | 87 | SAEbs02 | Status |  | 1 | 0 | 3 | 2 | 2 | J1939DA | J1939DA | 2020-07-13 | 2020-07-13 | 2020-07-13 | FullDefinition | FullDefinition
|  |  |  | 62117 | High Voltage Energy Storage Pack 16 Module Status 1 | HVESP16MS1 | Module Status message 1 for High Voltage Energy Storage Pack 16. | PDU2 | Page 0 | Fixed | 8 |  | 8 | 8 | No | 100 ms | 3 |  | 3.5 | 3.5 | 16057 | HVESP16 Module 11 Operational Status | Operational Status of Module 11 in this High Voltage Energy Storage Pack Instance. Not Operational is used when the module is initializing or not able to function (e.g. internal module level monitors have failed). Operational indicates that the module is fully functional. Error is used when the module status is not known (e.g. no communication established between this HVES controller instance and the module: power lost, etc.) This parameter is for one of multiple packs in an HVESS. If there is only one pack in the system, the HVESS parameters should be used. If there are multiple packs in the system, then both individual pack messages (e.g. HVESP1, HVESP2 etc.) and system level messages (HVESS) may be required. 00b = Not Operational 01b = Operational 10b = Error 11b = Not Available | 2 bits | 4 states | 0 | 0 to 3 |  |  | 87 | SAEbs02 | Status |  | 1 | 0 | 3 | 2 | 2 | J1939DA | J1939DA | 2020-07-13 | 2020-07-13 | 2020-07-13 | FullDefinition | FullDefinition
|  |  |  | 62117 | High Voltage Energy Storage Pack 16 Module Status 1 | HVESP16MS1 | Module Status message 1 for High Voltage Energy Storage Pack 16. | PDU2 | Page 0 | Fixed | 8 |  | 8 | 8 | No | 100 ms | 3 |  | 3.7 | 3.7 | 16058 | HVESP16 Module 12 Operational Status | Operational Status of Module 12 in this High Voltage Energy Storage Pack Instance. Not Operational is used when the module is initializing or not able to function (e.g. internal module level monitors have failed). Operational indicates that the module is fully functional. Error is used when the module status is not known (e.g. no communication established between this HVES controller instance and the module: power lost, etc.) This parameter is for one of multiple packs in an HVESS. If there is only one pack in the system, the HVESS parameters should be used. If there are multiple packs in the system, then both individual pack messages (e.g. HVESP1, HVESP2 etc.) and system level messages (HVESS) may be required. 00b = Not Operational 01b = Operational 10b = Error 11b = Not Available | 2 bits | 4 states | 0 | 0 to 3 |  |  | 87 | SAEbs02 | Status |  | 1 | 0 | 3 | 2 | 2 | J1939DA | J1939DA | 2020-07-13 | 2020-07-13 | 2020-07-13 | FullDefinition | FullDefinition
|  |  |  | 62117 | High Voltage Energy Storage Pack 16 Module Status 1 | HVESP16MS1 | Module Status message 1 for High Voltage Energy Storage Pack 16. | PDU2 | Page 0 | Fixed | 8 |  | 8 | 8 | No | 100 ms | 3 |  | 4.1 | 4.1 | 16059 | HVESP16 Module 13 Operational Status | Operational Status of Module 13 in this High Voltage Energy Storage Pack Instance. Not Operational is used when the module is initializing or not able to function (e.g. internal module level monitors have failed). Operational indicates that the module is fully functional. Error is used when the module status is not known (e.g. no communication established between this HVES controller instance and the module: power lost, etc.) This parameter is for one of multiple packs in an HVESS. If there is only one pack in the system, the HVESS parameters should be used. If there are multiple packs in the system, then both individual pack messages (e.g. HVESP1, HVESP2 etc.) and system level messages (HVESS) may be required. 00b = Not Operational 01b = Operational 10b = Error 11b = Not Available | 2 bits | 4 states | 0 | 0 to 3 |  |  | 87 | SAEbs02 | Status |  | 1 | 0 | 3 | 2 | 2 | J1939DA | J1939DA | 2020-07-13 | 2020-07-13 | 2020-07-13 | FullDefinition | FullDefinition
|  |  |  | 62117 | High Voltage Energy Storage Pack 16 Module Status 1 | HVESP16MS1 | Module Status message 1 for High Voltage Energy Storage Pack 16. | PDU2 | Page 0 | Fixed | 8 |  | 8 | 8 | No | 100 ms | 3 |  | 4.3 | 4.3 | 16060 | HVESP16 Module 14 Operational Status | Operational Status of Module 14 in this High Voltage Energy Storage Pack Instance. Not Operational is used when the module is initializing or not able to function (e.g. internal module level monitors have failed). Operational indicates that the module is fully functional. Error is used when the module status is not known (e.g. no communication established between this HVES controller instance and the module: power lost, etc.) This parameter is for one of multiple packs in an HVESS. If there is only one pack in the system, the HVESS parameters should be used. If there are multiple packs in the system, then both individual pack messages (e.g. HVESP1, HVESP2 etc.) and system level messages (HVESS) may be required. 00b = Not Operational 01b = Operational 10b = Error 11b = Not Available | 2 bits | 4 states | 0 | 0 to 3 |  |  | 87 | SAEbs02 | Status |  | 1 | 0 | 3 | 2 | 2 | J1939DA | J1939DA | 2020-07-13 | 2020-07-13 | 2020-07-13 | FullDefinition | FullDefinition
|  |  |  | 62117 | High Voltage Energy Storage Pack 16 Module Status 1 | HVESP16MS1 | Module Status message 1 for High Voltage Energy Storage Pack 16. | PDU2 | Page 0 | Fixed | 8 |  | 8 | 8 | No | 100 ms | 3 |  | 4.5 | 4.5 | 16061 | HVESP16 Module 15 Operational Status | Operational Status of Module 15 in this High Voltage Energy Storage Pack Instance. Not Operational is used when the module is initializing or not able to function (e.g. internal module level monitors have failed). Operational indicates that the module is fully functional. Error is used when the module status is not known (e.g. no communication established between this HVES controller instance and the module: power lost, etc.) This parameter is for one of multiple packs in an HVESS. If there is only one pack in the system, the HVESS parameters should be used. If there are multiple packs in the system, then both individual pack messages (e.g. HVESP1, HVESP2 etc.) and system level messages (HVESS) may be required. 00b = Not Operational 01b = Operational 10b = Error 11b = Not Available | 2 bits | 4 states | 0 | 0 to 3 |  |  | 87 | SAEbs02 | Status |  | 1 | 0 | 3 | 2 | 2 | J1939DA | J1939DA | 2020-07-13 | 2020-07-13 | 2020-07-13 | FullDefinition | FullDefinition
|  |  |  | 62117 | High Voltage Energy Storage Pack 16 Module Status 1 | HVESP16MS1 | Module Status message 1 for High Voltage Energy Storage Pack 16. | PDU2 | Page 0 | Fixed | 8 |  | 8 | 8 | No | 100 ms | 3 |  | 4.7 | 4.7 | 16062 | HVESP16 Module 16 Operational Status | Operational Status of Module 16 in this High Voltage Energy Storage Pack Instance. Not Operational is used when the module is initializing or not able to function (e.g. internal module level monitors have failed). Operational indicates that the module is fully functional. Error is used when the module status is not known (e.g. no communication established between this HVES controller instance and the module: power lost, etc.) This parameter is for one of multiple packs in an HVESS. If there is only one pack in the system, the HVESS parameters should be used. If there are multiple packs in the system, then both individual pack messages (e.g. HVESP1, HVESP2 etc.) and system level messages (HVESS) may be required. 00b = Not Operational 01b = Operational 10b = Error 11b = Not Available | 2 bits | 4 states | 0 | 0 to 3 |  |  | 87 | SAEbs02 | Status |  | 1 | 0 | 3 | 2 | 2 | J1939DA | J1939DA | 2020-07-13 | 2020-07-13 | 2020-07-13 | FullDefinition | FullDefinition
|  |  |  | 62117 | High Voltage Energy Storage Pack 16 Module Status 1 | HVESP16MS1 | Module Status message 1 for High Voltage Energy Storage Pack 16. | PDU2 | Page 0 | Fixed | 8 |  | 8 | 8 | No | 100 ms | 3 |  | 5.1 | 5.1 | 16063 | HVESP16 Module 17 Operational Status | Operational Status of Module 17 in this High Voltage Energy Storage Pack Instance. Not Operational is used when the module is initializing or not able to function (e.g. internal module level monitors have failed). Operational indicates that the module is fully functional. Error is used when the module status is not known (e.g. no communication established between this HVES controller instance and the module: power lost, etc.) This parameter is for one of multiple packs in an HVESS. If there is only one pack in the system, the HVESS parameters should be used. If there are multiple packs in the system, then both individual pack messages (e.g. HVESP1, HVESP2 etc.) and system level messages (HVESS) may be required. 00b = Not Operational 01b = Operational 10b = Error 11b = Not Available | 2 bits | 4 states | 0 | 0 to 3 |  |  | 87 | SAEbs02 | Status |  | 1 | 0 | 3 | 2 | 2 | J1939DA | J1939DA | 2020-07-13 | 2020-07-13 | 2020-07-13 | FullDefinition | FullDefinition
|  |  |  | 62117 | High Voltage Energy Storage Pack 16 Module Status 1 | HVESP16MS1 | Module Status message 1 for High Voltage Energy Storage Pack 16. | PDU2 | Page 0 | Fixed | 8 |  | 8 | 8 | No | 100 ms | 3 |  | 5.3 | 5.3 | 16064 | HVESP16 Module 18 Operational Status | Operational Status of Module 18 in this High Voltage Energy Storage Pack Instance. Not Operational is used when the module is initializing or not able to function (e.g. internal module level monitors have failed). Operational indicates that the module is fully functional. Error is used when the module status is not known (e.g. no communication established between this HVES controller instance and the module: power lost, etc.) This parameter is for one of multiple packs in an HVESS. If there is only one pack in the system, the HVESS parameters should be used. If there are multiple packs in the system, then both individual pack messages (e.g. HVESP1, HVESP2 etc.) and system level messages (HVESS) may be required. 00b = Not Operational 01b = Operational 10b = Error 11b = Not Available | 2 bits | 4 states | 0 | 0 to 3 |  |  | 87 | SAEbs02 | Status |  | 1 | 0 | 3 | 2 | 2 | J1939DA | J1939DA | 2020-07-13 | 2020-07-13 | 2020-07-13 | FullDefinition | FullDefinition
|  |  |  | 62117 | High Voltage Energy Storage Pack 16 Module Status 1 | HVESP16MS1 | Module Status message 1 for High Voltage Energy Storage Pack 16. | PDU2 | Page 0 | Fixed | 8 |  | 8 | 8 | No | 100 ms | 3 |  | 5.5 | 5.5 | 16065 | HVESP16 Module 19 Operational Status | Operational Status of Module 19 in this High Voltage Energy Storage Pack Instance. Not Operational is used when the module is initializing or not able to function (e.g. internal module level monitors have failed). Operational indicates that the module is fully functional. Error is used when the module status is not known (e.g. no communication established between this HVES controller instance and the module: power lost, etc.) This parameter is for one of multiple packs in an HVESS. If there is only one pack in the system, the HVESS parameters should be used. If there are multiple packs in the system, then both individual pack messages (e.g. HVESP1, HVESP2 etc.) and system level messages (HVESS) may be required. 00b = Not Operational 01b = Operational 10b = Error 11b = Not Available | 2 bits | 4 states | 0 | 0 to 3 |  |  | 87 | SAEbs02 | Status |  | 1 | 0 | 3 | 2 | 2 | J1939DA | J1939DA | 2020-07-13 | 2020-07-13 | 2020-07-13 | FullDefinition | FullDefinition
|  |  |  | 62117 | High Voltage Energy Storage Pack 16 Module Status 1 | HVESP16MS1 | Module Status message 1 for High Voltage Energy Storage Pack 16. | PDU2 | Page 0 | Fixed | 8 |  | 8 | 8 | No | 100 ms | 3 |  | 5.7 | 5.7 | 16066 | HVESP16 Module 20 Operational Status | Operational Status of Module 20 in this High Voltage Energy Storage Pack Instance. Not Operational is used when the module is initializing or not able to function (e.g. internal module level monitors have failed). Operational indicates that the module is fully functional. Error is used when the module status is not known (e.g. no communication established between this HVES controller instance and the module: power lost, etc.) This parameter is for one of multiple packs in an HVESS. If there is only one pack in the system, the HVESS parameters should be used. If there are multiple packs in the system, then both individual pack messages (e.g. HVESP1, HVESP2 etc.) and system level messages (HVESS) may be required. 00b = Not Operational 01b = Operational 10b = Error 11b = Not Available | 2 bits | 4 states | 0 | 0 to 3 |  |  | 87 | SAEbs02 | Status |  | 1 | 0 | 3 | 2 | 2 | J1939DA | J1939DA | 2020-07-13 | 2020-07-13 | 2020-07-13 | FullDefinition | FullDefinition
|  |  |  | 62117 | High Voltage Energy Storage Pack 16 Module Status 1 | HVESP16MS1 | Module Status message 1 for High Voltage Energy Storage Pack 16. | PDU2 | Page 0 | Fixed | 8 |  | 8 | 8 | No | 100 ms | 3 |  | 6.1 | 6.1 | 16067 | HVESP16 Module 21 Operational Status | Operational Status of Module 21 in this High Voltage Energy Storage Pack Instance. Not Operational is used when the module is initializing or not able to function (e.g. internal module level monitors have failed). Operational indicates that the module is fully functional. Error is used when the module status is not known (e.g. no communication established between this HVES controller instance and the module: power lost, etc.) This parameter is for one of multiple packs in an HVESS. If there is only one pack in the system, the HVESS parameters should be used. If there are multiple packs in the system, then both individual pack messages (e.g. HVESP1, HVESP2 etc.) and system level messages (HVESS) may be required. 00b = Not Operational 01b = Operational 10b = Error 11b = Not Available | 2 bits | 4 states | 0 | 0 to 3 |  |  | 87 | SAEbs02 | Status |  | 1 | 0 | 3 | 2 | 2 | J1939DA | J1939DA | 2020-07-13 | 2020-07-13 | 2020-07-13 | FullDefinition | FullDefinition
|  |  |  | 62117 | High Voltage Energy Storage Pack 16 Module Status 1 | HVESP16MS1 | Module Status message 1 for High Voltage Energy Storage Pack 16. | PDU2 | Page 0 | Fixed | 8 |  | 8 | 8 | No | 100 ms | 3 |  | 6.3 | 6.3 | 16068 | HVESP16 Module 22 Operational Status | Operational Status of Module 22 in this High Voltage Energy Storage Pack Instance. Not Operational is used when the module is initializing or not able to function (e.g. internal module level monitors have failed). Operational indicates that the module is fully functional. Error is used when the module status is not known (e.g. no communication established between this HVES controller instance and the module: power lost, etc.) This parameter is for one of multiple packs in an HVESS. If there is only one pack in the system, the HVESS parameters should be used. If there are multiple packs in the system, then both individual pack messages (e.g. HVESP1, HVESP2 etc.) and system level messages (HVESS) may be required. 00b = Not Operational 01b = Operational 10b = Error 11b = Not Available | 2 bits | 4 states | 0 | 0 to 3 |  |  | 87 | SAEbs02 | Status |  | 1 | 0 | 3 | 2 | 2 | J1939DA | J1939DA | 2020-07-13 | 2020-07-13 | 2020-07-13 | FullDefinition | FullDefinition
|  |  |  | 62117 | High Voltage Energy Storage Pack 16 Module Status 1 | HVESP16MS1 | Module Status message 1 for High Voltage Energy Storage Pack 16. | PDU2 | Page 0 | Fixed | 8 |  | 8 | 8 | No | 100 ms | 3 |  | 6.5 | 6.5 | 16069 | HVESP16 Module 23 Operational Status | Operational Status of Module 23 in this High Voltage Energy Storage Pack Instance. Not Operational is used when the module is initializing or not able to function (e.g. internal module level monitors have failed). Operational indicates that the module is fully functional. Error is used when the module status is not known (e.g. no communication established between this HVES controller instance and the module: power lost, etc.) This parameter is for one of multiple packs in an HVESS. If there is only one pack in the system, the HVESS parameters should be used. If there are multiple packs in the system, then both individual pack messages (e.g. HVESP1, HVESP2 etc.) and system level messages (HVESS) may be required. 00b = Not Operational 01b = Operational 10b = Error 11b = Not Available | 2 bits | 4 states | 0 | 0 to 3 |  |  | 87 | SAEbs02 | Status |  | 1 | 0 | 3 | 2 | 2 | J1939DA | J1939DA | 2020-07-13 | 2020-07-13 | 2020-07-13 | FullDefinition | FullDefinition
|  |  |  | 62117 | High Voltage Energy Storage Pack 16 Module Status 1 | HVESP16MS1 | Module Status message 1 for High Voltage Energy Storage Pack 16. | PDU2 | Page 0 | Fixed | 8 |  | 8 | 8 | No | 100 ms | 3 |  | 6.7 | 6.7 | 16070 | HVESP16 Module 24 Operational Status | Operational Status of Module 24 in this High Voltage Energy Storage Pack Instance. Not Operational is used when the module is initializing or not able to function (e.g. internal module level monitors have failed). Operational indicates that the module is fully functional. Error is used when the module status is not known (e.g. no communication established between this HVES controller instance and the module: power lost, etc.) This parameter is for one of multiple packs in an HVESS. If there is only one pack in the system, the HVESS parameters should be used. If there are multiple packs in the system, then both individual pack messages (e.g. HVESP1, HVESP2 etc.) and system level messages (HVESS) may be required. 00b = Not Operational 01b = Operational 10b = Error 11b = Not Available | 2 bits | 4 states | 0 | 0 to 3 |  |  | 87 | SAEbs02 | Status |  | 1 | 0 | 3 | 2 | 2 | J1939DA | J1939DA | 2020-07-13 | 2020-07-13 | 2020-07-13 | FullDefinition | FullDefinition
|  |  |  | 62117 | High Voltage Energy Storage Pack 16 Module Status 1 | HVESP16MS1 | Module Status message 1 for High Voltage Energy Storage Pack 16. | PDU2 | Page 0 | Fixed | 8 |  | 8 | 8 | No | 100 ms | 3 |  | 7.1 | 7.1 | 16071 | HVESP16 Module 25 Operational Status | Operational Status of Module 25 in this High Voltage Energy Storage Pack Instance. Not Operational is used when the module is initializing or not able to function (e.g. internal module level monitors have failed). Operational indicates that the module is fully functional. Error is used when the module status is not known (e.g. no communication established between this HVES controller instance and the module: power lost, etc.) This parameter is for one of multiple packs in an HVESS. If there is only one pack in the system, the HVESS parameters should be used. If there are multiple packs in the system, then both individual pack messages (e.g. HVESP1, HVESP2 etc.) and system level messages (HVESS) may be required. 00b = Not Operational 01b = Operational 10b = Error 11b = Not Available | 2 bits | 4 states | 0 | 0 to 3 |  |  | 87 | SAEbs02 | Status |  | 1 | 0 | 3 | 2 | 2 | J1939DA | J1939DA | 2020-07-13 | 2020-07-13 | 2020-07-13 | FullDefinition | FullDefinition
|  |  |  | 62117 | High Voltage Energy Storage Pack 16 Module Status 1 | HVESP16MS1 | Module Status message 1 for High Voltage Energy Storage Pack 16. | PDU2 | Page 0 | Fixed | 8 |  | 8 | 8 | No | 100 ms | 3 |  | 7.3 | 7.3 | 16072 | HVESP16 Module 26 Operational Status | Operational Status of Module 26 in this High Voltage Energy Storage Pack Instance. Not Operational is used when the module is initializing or not able to function (e.g. internal module level monitors have failed). Operational indicates that the module is fully functional. Error is used when the module status is not known (e.g. no communication established between this HVES controller instance and the module: power lost, etc.) This parameter is for one of multiple packs in an HVESS. If there is only one pack in the system, the HVESS parameters should be used. If there are multiple packs in the system, then both individual pack messages (e.g. HVESP1, HVESP2 etc.) and system level messages (HVESS) may be required. 00b = Not Operational 01b = Operational 10b = Error 11b = Not Available | 2 bits | 4 states | 0 | 0 to 3 |  |  | 87 | SAEbs02 | Status |  | 1 | 0 | 3 | 2 | 2 | J1939DA | J1939DA | 2020-07-13 | 2020-07-13 | 2020-07-13 | FullDefinition | FullDefinition
|  |  |  | 62117 | High Voltage Energy Storage Pack 16 Module Status 1 | HVESP16MS1 | Module Status message 1 for High Voltage Energy Storage Pack 16. | PDU2 | Page 0 | Fixed | 8 |  | 8 | 8 | No | 100 ms | 3 |  | 7.5 | 7.5 | 16073 | HVESP16 Module 27 Operational Status | Operational Status of Module 27 in this High Voltage Energy Storage Pack Instance. Not Operational is used when the module is initializing or not able to function (e.g. internal module level monitors have failed). Operational indicates that the module is fully functional. Error is used when the module status is not known (e.g. no communication established between this HVES controller instance and the module: power lost, etc.) This parameter is for one of multiple packs in an HVESS. If there is only one pack in the system, the HVESS parameters should be used. If there are multiple packs in the system, then both individual pack messages (e.g. HVESP1, HVESP2 etc.) and system level messages (HVESS) may be required. 00b = Not Operational 01b = Operational 10b = Error 11b = Not Available | 2 bits | 4 states | 0 | 0 to 3 |  |  | 87 | SAEbs02 | Status |  | 1 | 0 | 3 | 2 | 2 | J1939DA | J1939DA | 2020-07-13 | 2020-07-13 | 2020-07-13 | FullDefinition | FullDefinition
|  |  |  | 62117 | High Voltage Energy Storage Pack 16 Module Status 1 | HVESP16MS1 | Module Status message 1 for High Voltage Energy Storage Pack 16. | PDU2 | Page 0 | Fixed | 8 |  | 8 | 8 | No | 100 ms | 3 |  | 7.7 | 7.7 | 16074 | HVESP16 Module 28 Operational Status | Operational Status of Module 28 in this High Voltage Energy Storage Pack Instance. Not Operational is used when the module is initializing or not able to function (e.g. internal module level monitors have failed). Operational indicates that the module is fully functional. Error is used when the module status is not known (e.g. no communication established between this HVES controller instance and the module: power lost, etc.) This parameter is for one of multiple packs in an HVESS. If there is only one pack in the system, the HVESS parameters should be used. If there are multiple packs in the system, then both individual pack messages (e.g. HVESP1, HVESP2 etc.) and system level messages (HVESS) may be required. 00b = Not Operational 01b = Operational 10b = Error 11b = Not Available | 2 bits | 4 states | 0 | 0 to 3 |  |  | 87 | SAEbs02 | Status |  | 1 | 0 | 3 | 2 | 2 | J1939DA | J1939DA | 2020-07-13 | 2020-07-13 | 2020-07-13 | FullDefinition | FullDefinition
|  |  |  | 62117 | High Voltage Energy Storage Pack 16 Module Status 1 | HVESP16MS1 | Module Status message 1 for High Voltage Energy Storage Pack 16. | PDU2 | Page 0 | Fixed | 8 |  | 8 | 8 | No | 100 ms | 3 |  | 8.1 | 8.1 | 16075 | HVESP16 Module 29 Operational Status | Operational Status of Module 29 in this High Voltage Energy Storage Pack Instance. Not Operational is used when the module is initializing or not able to function (e.g. internal module level monitors have failed). Operational indicates that the module is fully functional. Error is used when the module status is not known (e.g. no communication established between this HVES controller instance and the module: power lost, etc.) This parameter is for one of multiple packs in an HVESS. If there is only one pack in the system, the HVESS parameters should be used. If there are multiple packs in the system, then both individual pack messages (e.g. HVESP1, HVESP2 etc.) and system level messages (HVESS) may be required. 00b = Not Operational 01b = Operational 10b = Error 11b = Not Available | 2 bits | 4 states | 0 | 0 to 3 |  |  | 87 | SAEbs02 | Status |  | 1 | 0 | 3 | 2 | 2 | J1939DA | J1939DA | 2020-07-13 | 2020-07-13 | 2020-07-13 | FullDefinition | FullDefinition
|  |  |  | 62117 | High Voltage Energy Storage Pack 16 Module Status 1 | HVESP16MS1 | Module Status message 1 for High Voltage Energy Storage Pack 16. | PDU2 | Page 0 | Fixed | 8 |  | 8 | 8 | No | 100 ms | 3 |  | 8.3 | 8.3 | 16076 | HVESP16 Module 30 Operational Status | Operational Status of Module 30 in this High Voltage Energy Storage Pack Instance. Not Operational is used when the module is initializing or not able to function (e.g. internal module level monitors have failed). Operational indicates that the module is fully functional. Error is used when the module status is not known (e.g. no communication established between this HVES controller instance and the module: power lost, etc.) This parameter is for one of multiple packs in an HVESS. If there is only one pack in the system, the HVESS parameters should be used. If there are multiple packs in the system, then both individual pack messages (e.g. HVESP1, HVESP2 etc.) and system level messages (HVESS) may be required. 00b = Not Operational 01b = Operational 10b = Error 11b = Not Available | 2 bits | 4 states | 0 | 0 to 3 |  |  | 87 | SAEbs02 | Status |  | 1 | 0 | 3 | 2 | 2 | J1939DA | J1939DA | 2020-07-13 | 2020-07-13 | 2020-07-13 | FullDefinition | FullDefinition
|  |  |  | 62117 | High Voltage Energy Storage Pack 16 Module Status 1 | HVESP16MS1 | Module Status message 1 for High Voltage Energy Storage Pack 16. | PDU2 | Page 0 | Fixed | 8 |  | 8 | 8 | No | 100 ms | 3 |  | 8.5 | 8.5 | 16077 | HVESP16 Module 31 Operational Status | Operational Status of Module 31 in this High Voltage Energy Storage Pack Instance. Not Operational is used when the module is initializing or not able to function (e.g. internal module level monitors have failed). Operational indicates that the module is fully functional. Error is used when the module status is not known (e.g. no communication established between this HVES controller instance and the module: power lost, etc.) This parameter is for one of multiple packs in an HVESS. If there is only one pack in the system, the HVESS parameters should be used. If there are multiple packs in the system, then both individual pack messages (e.g. HVESP1, HVESP2 etc.) and system level messages (HVESS) may be required. 00b = Not Operational 01b = Operational 10b = Error 11b = Not Available | 2 bits | 4 states | 0 | 0 to 3 |  |  | 87 | SAEbs02 | Status |  | 1 | 0 | 3 | 2 | 2 | J1939DA | J1939DA | 2020-07-13 | 2020-07-13 | 2020-07-13 | FullDefinition | FullDefinition
|  |  |  | 62117 | High Voltage Energy Storage Pack 16 Module Status 1 | HVESP16MS1 | Module Status message 1 for High Voltage Energy Storage Pack 16. | PDU2 | Page 0 | Fixed | 8 |  | 8 | 8 | No | 100 ms | 3 |  | 8.7 | 8.7 | 16078 | HVESP16 Module 32 Operational Status | Operational Status of Module 32 in this High Voltage Energy Storage Pack Instance. Not Operational is used when the module is initializing or not able to function (e.g. internal module level monitors have failed). Operational indicates that the module is fully functional. Error is used when the module status is not known (e.g. no communication established between this HVES controller instance and the module: power lost, etc.) This parameter is for one of multiple packs in an HVESS. If there is only one pack in the system, the HVESS parameters should be used. If there are multiple packs in the system, then both individual pack messages (e.g. HVESP1, HVESP2 etc.) and system level messages (HVESS) may be required. 00b = Not Operational 01b = Operational 10b = Error 11b = Not Available | 2 bits | 4 states | 0 | 0 to 3 |  |  | 87 | SAEbs02 | Status |  | 1 | 0 | 3 | 2 | 2 | J1939DA | J1939DA | 2020-07-13 | 2020-07-13 | 2020-07-13 | FullDefinition | FullDefinition
|  |  |  | 62118 | High Voltage Energy Storage Pack 16 Thermal Management System Status 1 | HVESP16TS1 | Collection of data the High Voltage Energy Storage Pack 16 Thermal Management System sends to the Hybrid Controller. | PDU2 | Page 0 | Fixed | 8 |  | 8 | 8 | No | 100 ms | 3 |  | 1-2 | 1.1 | 16079 | HVESP16 Thermal Management System SLI Input Power | This is the low-voltage power consumed by this HVES Thermal Management System (TMS). This parameter is for one of multiple packs in an HVESS. If there is only one pack in the system, the HVESS parameters should be used. If there are multiple packs in the system, then both individual pack messages (e.g. HVESP1, HVESP2 etc.) and system level messages (HVESS) may be required. | 2 bytes | 0.5 W per bit | 0 W | 0 to 32 127.5 W |  | W | 305 | SAEpw04 | Measured |  | 0.5 | 0 | 32127.5 | 16 | 16 | J1939DA | J1939DA | 2020-07-13 | 2020-07-13 | 2020-07-13 | FullDefinition | FullDefinition
|  |  |  | 62118 | High Voltage Energy Storage Pack 16 Thermal Management System Status 1 | HVESP16TS1 | Collection of data the High Voltage Energy Storage Pack 16 Thermal Management System sends to the Hybrid Controller. | PDU2 | Page 0 | Fixed | 8 |  | 8 | 8 | No | 100 ms | 3 |  | 3-4 | 3.1 | 16080 | HVESP16 Thermal Management System High-Voltage Input Power | This is the high-voltage power consumed by this HVES Thermal Management System (TMS). This parameter is for one of multiple packs in an HVESS. If there is only one pack in the system, the HVESS parameters should be used. If there are multiple packs in the system, then both individual pack messages (e.g. HVESP1, HVESP2 etc.) and system level messages (HVESS) may be required. | 2 bytes | 0.5 W per bit | 0 W | 0 to 32 127.5 W |  | W | 305 | SAEpw04 | Measured |  | 0.5 | 0 | 32127.5 | 16 | 16 | J1939DA | J1939DA | 2020-07-13 | 2020-07-13 | 2020-07-13 | FullDefinition | FullDefinition
|  |  |  | 62118 | High Voltage Energy Storage Pack 16 Thermal Management System Status 1 | HVESP16TS1 | Collection of data the High Voltage Energy Storage Pack 16 Thermal Management System sends to the Hybrid Controller. | PDU2 | Page 0 | Fixed | 8 |  | 8 | 8 | No | 100 ms | 3 |  | 5 | 5.1 | 16081 | HVESP16 Thermal Management System Compressor Speed | When this High Voltage Energy Storage Pack Thermal Management System is equipped with an active cooling system (e.g. air conditioner), this is the Compressor Speed. This parameter is for one of multiple packs in an HVESS. If there is only one pack in the system, the HVESS parameters should be used. If there are multiple packs in the system, then both individual pack messages (e.g. HVESP1, HVESP2 etc.) and system level messages (HVESS) may be required. | 1 byte | 32 rpm per bit | 0 rpm | 0 to 8 000 rpm |  | rpm | 97 | SAEvr05 | Measured |  | 32 | 0 | 8000 | 8 | 8 | J1939DA | J1939DA | 2020-07-13 | 2020-07-13 | 2020-07-13 | FullDefinition | FullDefinition
|  |  |  | 62118 | High Voltage Energy Storage Pack 16 Thermal Management System Status 1 | HVESP16TS1 | Collection of data the High Voltage Energy Storage Pack 16 Thermal Management System sends to the Hybrid Controller. | PDU2 | Page 0 | Fixed | 8 |  | 8 | 8 | No | 100 ms | 3 |  | 6 | 6.1 | 16082 | HVESP16 Thermal Management System Relative Humidty | When this High Voltage Energy Storage Pack Thermal Management System is equipped with a relative humidity sensor, this is the measured Relative Humidity. This parameter is for one of multiple packs in an HVESS. If there is only one pack in the system, the HVESS parameters should be used. If there are multiple packs in the system, then both individual pack messages (e.g. HVESP1, HVESP2 etc.) and system level messages (HVESS) may be required. | 1 byte | 0.4 % per bit | 0 % | 0 to 100 % |  | % | 44 | SAEpc03 | Measured |  | 0.4 | 0 | 100 | 8 | 8 | J1939DA | J1939DA | 2020-07-13 | 2020-07-13 | 2020-07-13 | FullDefinition | FullDefinition
|  |  |  | 62118 | High Voltage Energy Storage Pack 16 Thermal Management System Status 1 | HVESP16TS1 | Collection of data the High Voltage Energy Storage Pack 16 Thermal Management System sends to the Hybrid Controller. | PDU2 | Page 0 | Fixed | 8 |  | 8 | 8 | No | 100 ms | 3 |  | 7.1 | 7.1 | 16083 | HVESP16 Thermal Management System Heater Status | The state of this High Voltage Energy Storage Pack heater This parameter is for one of multiple packs in an HVESS. If there is only one pack in the system, the HVESS parameters should be used. If there are multiple packs in the system, then both individual pack messages (e.g. HVESP1, HVESP2 etc.) and system level messages (HVESS) may be required. 00b = Heater Off 01b = Heater On 10b = Error 11b = Not Available | 2 bits | 4 states | 0 | 0 to 3 |  |  | 87 | SAEbs02 | Status |  | 1 | 0 | 3 | 2 | 2 | J1939DA | J1939DA | 2020-07-13 | 2020-07-13 | 2020-07-13 | FullDefinition | FullDefinition
|  |  |  | 62118 | High Voltage Energy Storage Pack 16 Thermal Management System Status 1 | HVESP16TS1 | Collection of data the High Voltage Energy Storage Pack 16 Thermal Management System sends to the Hybrid Controller. | PDU2 | Page 0 | Fixed | 8 |  | 8 | 8 | No | 100 ms | 3 |  | 7.3 | 7.3 | 16084 | HVESP16 Thermal Management System HVIL Status | In multiple HVES configurations, this is the status of the High Voltage Interlock Loop from the viewpoint of this Thermal Management System. 00b = HVIL Closed 01b = HVIL Open 10b = Error 11b = Not Available This parameter is for one of multiple packs in an HVESS. If there is only one pack in the system, the HVESS parameters should be used. If there are multiple packs in the system, then both individual pack messages (e.g. HVESP1, HVESP2 etc.) and system level messages (HVESS) may be required. | 2 bits | 4 states | 0 | 0 to 3 |  |  | 87 | SAEbs02 | Measured | See SPN 21699 in 'Supporting Information' tab | 1 | 0 | 3 | 2 | 2 | J1939DA | J1939DA | 2022-03-01 | 2020-07-13 | 2020-07-13 | FullDefinition | FullDefinition
|  |  |  | 62118 | High Voltage Energy Storage Pack 16 Thermal Management System Status 1 | HVESP16TS1 | Collection of data the High Voltage Energy Storage Pack 16 Thermal Management System sends to the Hybrid Controller. | PDU2 | Page 0 | Fixed | 8 |  | 8 | 8 | No | 100 ms | 3 |  | 7.5 | 7.5 | 16085 | HVESP16 Thermal Management System Mode | Indicates the operating mode of the Thermal Management System. The heat transfer medium may be (e.g. liquid or air). The cooling system may be fans, liquid coolant, or a combination of mediums. The system may include an air and/or liquid conditioning system with active Cooling, Heating, and/or Drying capabilities. This parameter is for one of multiple packs in an HVESS. If there is only one pack in the system, the HVESS parameters should be used. If there are multiple packs in the system, then both individual pack messages (e.g. HVESP1, HVESP2 etc.) and system level messages (HVESS) may be required. 0000b = Off 0001b = Circulating 0010b = Cooling 0011b = Heating 0100b = Drying 0101b = Maintaining 0110b = Reserved 0111b = Reserved 1000b = Reserved 1001b = Reserved 1010b = Reserved 1011b = Reserved 1100b = Reserved 1101b = Reserved 1110b = Faulted 1111b = Not Available | 4 bits | 16 states | 0 | 0 to 15 |  |  | 89 | SAEbs04 | Measured |  | 1 | 0 | 15 | 4 | 4 | J1939DA | J1939DA | 2020-11-12 | 2020-07-13 | 2020-07-13 | FullDefinition | FullDefinition
|  |  |  | 62118 | High Voltage Energy Storage Pack 16 Thermal Management System Status 1 | HVESP16TS1 | Collection of data the High Voltage Energy Storage Pack 16 Thermal Management System sends to the Hybrid Controller. | PDU2 | Page 0 | Fixed | 8 |  | 8 | 8 | No | 100 ms | 3 |  | 8.1 | 8.1 | 16086 | HVESP16 Thermal Management System Coolant Level | Indicates the coolant level in this HVES Thermal Management System (TMS). This parameter is for one of multiple packs in an HVESS. If there is only one pack in the system, the HVESS parameters should be used. If there are multiple packs in the system, then both individual pack messages (e.g. HVESP1, HVESP2 etc.) and system level messages (HVESS) may be required. 00b = Coolant Level is not sufficient 01b = Coolant Level is sufficient 10b = Error 11b = Not Available | 2 bits | 4 states | 0 | 0 to 3 |  |  | 87 | SAEbs02 | Measured |  | 1 | 0 | 3 | 2 | 2 | J1939DA | J1939DA | 2020-07-13 | 2020-07-13 | 2020-07-13 | FullDefinition | FullDefinition
|  |  |  | 62119 | High Voltage Energy Storage Pack 16 Data 8 | HVESP16D8 | Data set 8 (electrical data) for High Voltage Energy Storage Pack 16. | PDU2 | Page 0 | Fixed | 8 |  | 6 | 8 | No | 100 ms | 3 |  | 1 | 1.1 | 16087 | HVESP16 Highest Cell Voltage Module Number | Identifies the location of the module containing SPN 16007 (HVESP16 Highest Cell Voltage). This parameter is for one of multiple packs in an HVESS. If there is only one pack in the system, the HVESS parameters should be used. If there are multiple packs in the system, then both individual pack messages (e.g. HVESP1, HVESP2 etc.) and system level messages (HVESS) may be required. | 1 byte | 1 count per bit | 0 count | 0 to 250 count |  | count | 129 | SAEct02 | Measured |  | 1 | 0 | 250 | 8 | 8 | J1939DA | J1939DA | 2020-07-13 | 2020-07-13 | 2020-07-13 | FullDefinition | FullDefinition
|  |  |  | 62119 | High Voltage Energy Storage Pack 16 Data 8 | HVESP16D8 | Data set 8 (electrical data) for High Voltage Energy Storage Pack 16. | PDU2 | Page 0 | Fixed | 8 |  | 6 | 8 | No | 100 ms | 3 |  | 2 | 2.1 | 16088 | HVESP16 Highest Cell Voltage Cell Number | Identifies the location of SPN 16007 (HVESP16 Highest Cell Voltage) within SPN 16087 (HVESP16 Highest Cell Voltage Module Number). This parameter is for one of multiple packs in an HVESS. If there is only one pack in the system, the HVESS parameters should be used. If there are multiple packs in the system, then both individual pack messages (e.g. HVESP1, HVESP2 etc.) and system level messages (HVESS) may be required. | 1 byte | 1 count per bit | 0 count | 0 to 250 count |  | count | 129 | SAEct02 | Measured |  | 1 | 0 | 250 | 8 | 8 | J1939DA | J1939DA | 2020-07-13 | 2020-07-13 | 2020-07-13 | FullDefinition | FullDefinition
|  |  |  | 62119 | High Voltage Energy Storage Pack 16 Data 8 | HVESP16D8 | Data set 8 (electrical data) for High Voltage Energy Storage Pack 16. | PDU2 | Page 0 | Fixed | 8 |  | 6 | 8 | No | 100 ms | 3 |  | 3 | 3.1 | 16089 | HVESP16 Lowest Cell Voltage Module Number | Identifies the location of the module containing SPN 16008 (HVESP16 Lowest Cell Voltage). This parameter is for one of multiple packs in an HVESS. If there is only one pack in the system, the HVESS parameters should be used. If there are multiple packs in the system, then both individual pack messages (e.g. HVESP1, HVESP2 etc.) and system level messages (HVESS) may be required. | 1 byte | 1 count per bit | 0 count | 0 to 250 count |  | count | 129 | SAEct02 | Measured |  | 1 | 0 | 250 | 8 | 8 | J1939DA | J1939DA | 2020-07-13 | 2020-07-13 | 2020-07-13 | FullDefinition | FullDefinition
|  |  |  | 62119 | High Voltage Energy Storage Pack 16 Data 8 | HVESP16D8 | Data set 8 (electrical data) for High Voltage Energy Storage Pack 16. | PDU2 | Page 0 | Fixed | 8 |  | 6 | 8 | No | 100 ms | 3 |  | 4 | 4.1 | 16090 | HVESP16 Lowest Cell Voltage Cell Number | Identifies the location of SPN 16008 (HVESP16 Lowest Cell Voltage) within SPN 16089 (HVESP16 Lowest Cell Voltage Module Number). This parameter is for one of multiple packs in an HVESS. If there is only one pack in the system, the HVESS parameters should be used. If there are multiple packs in the system, then both individual pack messages (e.g. HVESP1, HVESP2 etc.) and system level messages (HVESS) may be required. | 1 byte | 1 count per bit | 0 count | 0 to 250 count |  | count | 129 | SAEct02 | Measured |  | 1 | 0 | 250 | 8 | 8 | J1939DA | J1939DA | 2020-07-13 | 2020-07-13 | 2020-07-13 | FullDefinition | FullDefinition
|  |  |  | 62119 | High Voltage Energy Storage Pack 16 Data 8 | HVESP16D8 | Data set 8 (electrical data) for High Voltage Energy Storage Pack 16. | PDU2 | Page 0 | Fixed | 8 |  | 6 | 8 | No | 100 ms | 3 |  | 5-6 | 5.1 | 16091 | HVESP16 Average Cell Voltage | The average cell voltage in this High Voltage Energy Storage Pack instance. This parameter is for one of multiple packs in an HVESS. If there is only one pack in the system, the HVESS parameters should be used. If there are multiple packs in the system, then both individual pack messages (e.g. HVESP1, HVESP2 etc.) and system level messages (HVESS) may be required. | 2 bytes | 0.001 V per bit | 0 V | 0 to 64.255 V |  | V | 347 | SAEev06 | Measured |  | 0.001 | 0 | 64.255 | 16 | 16 | J1939DA | J1939DA | 2020-07-13 | 2020-07-13 | 2020-07-13 | FullDefinition | FullDefinition
|  |  |  | 62120 | High Voltage Energy Storage Pack 16 Data 9 | HVESP16D9 | Data set 9 (thermal) for High Voltage Energy Storage Pack 16. | PDU2 | Page 0 | Fixed | 8 |  | 5 | 8 | No | 100 ms | 3 |  | 1 | 1.1 | 16092 | HVESP16 Highest Cell Temperature Module Number | Identifies the location of the module containing SPN 16010 (HVESP16 Highest Cell Temperature). This parameter is for one of multiple packs in an HVESS. If there is only one pack in the system, the HVESS parameters should be used. If there are multiple packs in the system, then both individual pack messages (e.g. HVESP1, HVESP2 etc.) and system level messages (HVESS) may be required. | 1 byte | 1 count per bit | 0 count | 0 to 250 count |  | count | 129 | SAEct02 | Measured |  | 1 | 0 | 250 | 8 | 8 | J1939DA | J1939DA | 2020-07-13 | 2020-07-13 | 2020-07-13 | FullDefinition | FullDefinition
|  |  |  | 62120 | High Voltage Energy Storage Pack 16 Data 9 | HVESP16D9 | Data set 9 (thermal) for High Voltage Energy Storage Pack 16. | PDU2 | Page 0 | Fixed | 8 |  | 5 | 8 | No | 100 ms | 3 |  | 2 | 2.1 | 16093 | HVESP16 Highest Cell Temperature Cell Number | Identifies the location of SPN 16010 (HVESP16 Highest Cell Temperature) within SPN 16092 (HVESP16 Highest Cell Temperature Module Number). This parameter is for one of multiple packs in an HVESS. If there is only one pack in the system, the HVESS parameters should be used. If there are multiple packs in the system, then both individual pack messages (e.g. HVESP1, HVESP2 etc.) and system level messages (HVESS) may be required. | 1 byte | 1 count per bit | 0 count | 0 to 250 count |  | count | 129 | SAEct02 | Measured |  | 1 | 0 | 250 | 8 | 8 | J1939DA | J1939DA | 2020-07-13 | 2020-07-13 | 2020-07-13 | FullDefinition | FullDefinition
|  |  |  | 62120 | High Voltage Energy Storage Pack 16 Data 9 | HVESP16D9 | Data set 9 (thermal) for High Voltage Energy Storage Pack 16. | PDU2 | Page 0 | Fixed | 8 |  | 5 | 8 | No | 100 ms | 3 |  | 3 | 3.1 | 16094 | HVESP16 Lowest Cell Temperature Module Number | Identifies the location of the module containing SPN 16011 (HVESP16 Lowest Cell Temperature). This parameter is for one of multiple packs in an HVESS. If there is only one pack in the system, the HVESS parameters should be used. If there are multiple packs in the system, then both individual pack messages (e.g. HVESP1, HVESP2 etc.) and system level messages (HVESS) may be required. | 1 byte | 1 count per bit | 0 count | 0 to 250 count |  | count | 129 | SAEct02 | Measured |  | 1 | 0 | 250 | 8 | 8 | J1939DA | J1939DA | 2020-07-13 | 2020-07-13 | 2020-07-13 | FullDefinition | FullDefinition
|  |  |  | 62120 | High Voltage Energy Storage Pack 16 Data 9 | HVESP16D9 | Data set 9 (thermal) for High Voltage Energy Storage Pack 16. | PDU2 | Page 0 | Fixed | 8 |  | 5 | 8 | No | 100 ms | 3 |  | 4 | 4.1 | 16095 | HVESP16 Lowest Cell Temperature Cell Number | Identifies the location of SPN 16011 (HVESP16 Lowest Cell Temperature) within SPN 16094 (HVESP16 Lowest Cell Temperature Module Number). This parameter is for one of multiple packs in an HVESS. If there is only one pack in the system, the HVESS parameters should be used. If there are multiple packs in the system, then both individual pack messages (e.g. HVESP1, HVESP2 etc.) and system level messages (HVESS) may be required. | 1 byte | 1 count per bit | 0 count | 0 to 250 count |  | count | 129 | SAEct02 | Measured |  | 1 | 0 | 250 | 8 | 8 | J1939DA | J1939DA | 2020-07-13 | 2020-07-13 | 2020-07-13 | FullDefinition | FullDefinition
|  |  |  | 62120 | High Voltage Energy Storage Pack 16 Data 9 | HVESP16D9 | Data set 9 (thermal) for High Voltage Energy Storage Pack 16. | PDU2 | Page 0 | Fixed | 8 |  | 5 | 8 | No | 100 ms | 3 |  | 5.1 | 5.1 | 21303 | HVESS16 Thermal Event Detected | A sensor has detected the presence of a thermal event at or near High Voltage Energy Storage Pack instance. 00b = No Thermal Event Detected 01b = Thermal Event Detected 10b = Error 11b = Not available This parameter is for one of multiple packs in an HVESS. If there is only one pack in the system, the HVESS parameters should be used. If there are multiple packs in the system, then both individual pack messages (e.g. HVESP1, HVESP2 etc.) and system level messages (HVESS) may be required. Reference Global Technical Regulation on the Electric Vehicle Safety (EVS) Addendum 20: Global Technical Regulation No.20. | 2 bits | 4 states | 0 | 0 to 3 |  |  | 87 | SAEbs02 | Measured |  | 1 | 0 | 3 | 2 | 2 | J1939DA | J1939DA | 2021-11-04 | 2020-07-13 | 2021-11-04 | FullDefinition | FullDefinition
|  |  |  | 62121 | High Voltage Energy Storage Pack 16 Data 10 | HVESP16D10 | Data set 10 (electrical) for High Voltage Energy Storage Pack 16. | PDU2 | Page 0 | Fixed | 8 |  | 8 | 8 | No | 100 ms | 3 |  | 1 | 1.1 | 16096 | HVESP16 Highest Cell State of Charge Module Number | Identifies the location of the module containing SPN 16020 (HVESP16 Highest Cell State of Charge). This parameter is for one of multiple packs in an HVESS. If there is only one pack in the system, the HVESS parameters should be used. If there are multiple packs in the system, then both individual pack messages (e.g. HVESP1, HVESP2 etc.) and system level messages (HVESS) may be required. | 1 byte | 1 count per bit | 0 count | 0 to 250 count |  | count | 129 | SAEct02 | Measured |  | 1 | 0 | 250 | 8 | 8 | J1939DA | J1939DA | 2020-07-13 | 2020-07-13 | 2020-07-13 | FullDefinition | FullDefinition
|  |  |  | 62121 | High Voltage Energy Storage Pack 16 Data 10 | HVESP16D10 | Data set 10 (electrical) for High Voltage Energy Storage Pack 16. | PDU2 | Page 0 | Fixed | 8 |  | 8 | 8 | No | 100 ms | 3 |  | 2 | 2.1 | 16097 | HVESP16 Highest Cell State of Charge Cell Number | Identifies the location of SPN 16020 (HVESP16 Highest Cell State of Charge) within SPN 16096 (HVESP16 Highest Cell State of Charge Module Number). This parameter is for one of multiple packs in an HVESS. If there is only one pack in the system, the HVESS parameters should be used. If there are multiple packs in the system, then both individual pack messages (e.g. HVESP1, HVESP2 etc.) and system level messages (HVESS) may be required. | 1 byte | 1 count per bit | 0 count | 0 to 250 count |  | count | 129 | SAEct02 | Measured |  | 1 | 0 | 250 | 8 | 8 | J1939DA | J1939DA | 2020-07-13 | 2020-07-13 | 2020-07-13 | FullDefinition | FullDefinition
|  |  |  | 62121 | High Voltage Energy Storage Pack 16 Data 10 | HVESP16D10 | Data set 10 (electrical) for High Voltage Energy Storage Pack 16. | PDU2 | Page 0 | Fixed | 8 |  | 8 | 8 | No | 100 ms | 3 |  | 3 | 3.1 | 16098 | HVESP16 Lowest Cell State of Charge Module Number | Identifies the location of the module containing SPN 16019 (HVESP16 Lowest Cell State of Charge). This parameter is for one of multiple packs in an HVESS. If there is only one pack in the system, the HVESS parameters should be used. If there are multiple packs in the system, then both individual pack messages (e.g. HVESP1, HVESP2 etc.) and system level messages (HVESS) may be required. | 1 byte | 1 count per bit | 0 count | 0 to 250 count |  | count | 129 | SAEct02 | Measured |  | 1 | 0 | 250 | 8 | 8 | J1939DA | J1939DA | 2020-07-13 | 2020-07-13 | 2020-07-13 | FullDefinition | FullDefinition
|  |  |  | 62121 | High Voltage Energy Storage Pack 16 Data 10 | HVESP16D10 | Data set 10 (electrical) for High Voltage Energy Storage Pack 16. | PDU2 | Page 0 | Fixed | 8 |  | 8 | 8 | No | 100 ms | 3 |  | 4 | 4.1 | 16099 | HVESP16 Lowest Cell State of Charge Cell Number | Identifies the location of SPN 16019 (HVESP16 Lowest Cell State of Charge) within SPN 16098 (HVESP16 Lowest Cell State of Charge Module Number). This parameter is for one of multiple packs in an HVESS. If there is only one pack in the system, the HVESS parameters should be used. If there are multiple packs in the system, then both individual pack messages (e.g. HVESP1, HVESP2 etc.) and system level messages (HVESS) may be required. | 1 byte | 1 count per bit | 0 count | 0 to 250 count |  | count | 129 | SAEct02 | Measured |  | 1 | 0 | 250 | 8 | 8 | J1939DA | J1939DA | 2020-07-13 | 2020-07-13 | 2020-07-13 | FullDefinition | FullDefinition
|  |  |  | 62121 | High Voltage Energy Storage Pack 16 Data 10 | HVESP16D10 | Data set 10 (electrical) for High Voltage Energy Storage Pack 16. | PDU2 | Page 0 | Fixed | 8 |  | 8 | 8 | No | 100 ms | 3 |  | 5-6 | 5.1 | 16100 | HVESP16 High-Voltage Bus Active Isolation Test Results | The isolation resistance expressed in Ohms per Volt that resulted from the High-Voltage Bus Active Isolation Test. See SPN 16032 (HVESP16 High-Voltage Bus Active Isolation Test Status) for test status and SPN 15981 (HVESP16 High-Voltage Bus Active Isolation Test Command) for the command to run the test. This parameter is for one of multiple packs in an HVESS. If there is only one pack in the system, the HVESS parameters should be used. If there are multiple packs in the system, then both individual pack messages (e.g. HVESP1, HVESP2 etc.) and system level messages (HVESS) may be required. | 2 bytes | 0.1 ohm per V per bit | 0 ohm per V | 0 to 6 425.5 ohm per V |  | ohm per V | 429 | SAEri01 | Measured |  | 0.1 | 0 | 6425.5 | 16 | 16 | J1939DA | J1939DA | 2020-07-13 | 2020-07-13 | 2020-07-13 | FullDefinition | FullDefinition
|  |  |  | 62121 | High Voltage Energy Storage Pack 16 Data 10 | HVESP16D10 | Data set 10 (electrical) for High Voltage Energy Storage Pack 16. | PDU2 | Page 0 | Fixed | 8 |  | 8 | 8 | No | 100 ms | 3 |  | 7-8 | 7.1 | 16101 | HVESP16 High-Voltage Bus Passive Isolation Test Results | The isolation resistance expressed in Ohms per Volt that resulted from the High-Voltage Bus Passive Isolation Test. See SPN 16033 (HVESP16 High-Voltage Bus Passive Isolation Test Status) for test status and SPN 15982 (HVESP16 High-Voltage Bus Passive Isolation Test Command) for the command to run the test. This parameter is for one of multiple packs in an HVESS. If there is only one pack in the system, the HVESS parameters should be used. If there are multiple packs in the system, then both individual pack messages (e.g. HVESP1, HVESP2 etc.) and system level messages (HVESS) may be required. | 2 bytes | 0.1 ohm per V per bit | 0 ohm per V | 0 to 6 425.5 ohm per V |  | ohm per V | 429 | SAEri01 | Measured |  | 0.1 | 0 | 6425.5 | 16 | 16 | J1939DA | J1939DA | 2020-07-13 | 2020-07-13 | 2020-07-13 | FullDefinition | FullDefinition
|  |  |  | 62122 | High Voltage Energy Storage Pack 16 Data 11 | HVESP16D11 | Data set 11 (electrical data) for High Voltage Energy Storage Pack 16. | PDU2 | Page 0 | Fixed | 8 |  | 6 | 8 | No | 100 ms | 3 |  | 1-2 | 1.1 | 16102 | HVESP16 Bus Voltage Negative to Chassis Ground Voltage | Voltage difference between the most negative terminal of the HVES battery and chassis measured on the hybrid system bus side (not the battery side) of any HVES contained output contactor. This voltage may be used for system level monitoring of battery shorts to chassis within the HVES. This parameter is for one of multiple packs in an HVESS. If there is only one pack in the system, the HVESS parameters should be used. If there are multiple packs in the system, then both individual pack messages (e.g. HVESP1, HVESP2 etc.) and system level messages (HVESS) may be required. | 2 bytes | 0.05 V per bit | 0 V | 0 to 3 212.75 V |  | V | 80 | SAEev01 | Measured |  | 0.05 | 0 | 3212.75 | 16 | 16 | J1939DA | J1939DA | 2020-07-13 | 2020-07-13 | 2020-07-13 | FullDefinition | FullDefinition
|  |  |  | 62122 | High Voltage Energy Storage Pack 16 Data 11 | HVESP16D11 | Data set 11 (electrical data) for High Voltage Energy Storage Pack 16. | PDU2 | Page 0 | Fixed | 8 |  | 6 | 8 | No | 100 ms | 3 |  | 3-4 | 3.1 | 16103 | HVESP16 Voltage Level Negative to Chassis Ground Voltage | Voltage difference between the most negative terminal of the HVES battery and chassis measured at the battery side of any HVES contained output contactor. This voltage may be used for system level monitoring of battery shorts to chassis within the HVES. This parameter is for one of multiple packs in an HVESS. If there is only one pack in the system, the HVESS parameters should be used. If there are multiple packs in the system, then both individual pack messages (e.g. HVESP1, HVESP2 etc.) and system level messages (HVESS) may be required. | 2 bytes | 0.05 V per bit | 0 V | 0 to 3 212.75 V |  | V | 80 | SAEev01 | Measured |  | 0.05 | 0 | 3212.75 | 16 | 16 | J1939DA | J1939DA | 2020-07-13 | 2020-07-13 | 2020-07-13 | FullDefinition | FullDefinition
|  |  |  | 62122 | High Voltage Energy Storage Pack 16 Data 11 | HVESP16D11 | Data set 11 (electrical data) for High Voltage Energy Storage Pack 16. | PDU2 | Page 0 | Fixed | 8 |  | 6 | 8 | No | 100 ms | 3 |  | 5-6 | 5.1 | 16104 | HVESP16 Actual Charge Rate | This signal represents the actual present charge rate of this High Voltage Energy Storage Pack instance. This parameter is for one of multiple packs in an HVESS. If there is only one pack in the system, the HVESS parameters should be used. If there are multiple packs in the system, then both individual pack messages (e.g. HVESP1, HVESP2 etc.) and system level messages (HVESS) may be required. | 2 bytes | 0.05 kW per bit | 0 kW | 0 to 3 212.75 kW |  | kW | 346 | SAEpw05 | Measured |  | 0.05 | 0 | 3212.75 | 16 | 16 | J1939DA | J1939DA | 2020-07-13 | 2020-07-13 | 2020-07-13 | FullDefinition | FullDefinition
|  |  |  | 62123 | High Voltage Energy Storage Pack 17 Status 2 | HVESP17S2 | Status data set 2 for High Voltage Energy Storage Pack 17. | PDU2 | Page 0 | Fixed | 8 |  | 6 | 8 | No | 100 ms | 3 |  | 1.1 | 1.1 | 16132 | HVESP17 Discharge Power Limit Due to State of Charge | Indicates whether or not discharge power of this HVES instance is being limited due to state of charge. This parameter is for one of multiple packs in an HVESS. If there is only one pack in the system, the HVESS parameters should be used. If there are multiple packs in the system, then both individual pack messages (e.g. HVESP1, HVESP2 etc.) and system level messages (HVESS) may be required. 00b = No power limit for this reason 01b = Power limited for this reason 10b = Error 11b = Not Available | 2 bits | 4 states | 0 | 0 to 3 |  |  | 87 | SAEbs02 | Measured |  | 1 | 0 | 3 | 2 | 2 | J1939DA | J1939DA | 2020-07-13 | 2020-07-13 | 2020-07-13 | FullDefinition | FullDefinition
|  |  |  | 62123 | High Voltage Energy Storage Pack 17 Status 2 | HVESP17S2 | Status data set 2 for High Voltage Energy Storage Pack 17. | PDU2 | Page 0 | Fixed | 8 |  | 6 | 8 | No | 100 ms | 3 |  | 1.3 | 1.3 | 16133 | HVESP17 Discharge Power Limit Due to Battery Temperature | Indicates whether or not discharge power of this HVES instance is being limited due to battery temperature. This parameter is for one of multiple packs in an HVESS. If there is only one pack in the system, the HVESS parameters should be used. If there are multiple packs in the system, then both individual pack messages (e.g. HVESP1, HVESP2 etc.) and system level messages (HVESS) may be required. 00b = No power limit for this reason 01b = Power limited for this reason 10b = Error 11b = Not Available | 2 bits | 4 states | 0 | 0 to 3 |  |  | 87 | SAEbs02 | Measured |  | 1 | 0 | 3 | 2 | 2 | J1939DA | J1939DA | 2020-07-13 | 2020-07-13 | 2020-07-13 | FullDefinition | FullDefinition
|  |  |  | 62123 | High Voltage Energy Storage Pack 17 Status 2 | HVESP17S2 | Status data set 2 for High Voltage Energy Storage Pack 17. | PDU2 | Page 0 | Fixed | 8 |  | 6 | 8 | No | 100 ms | 3 |  | 1.5 | 1.5 | 16134 | HVESP17 Discharge Power Limit Due to Battery Diagnostic Condition | Indicates whether or not discharge power of this HVES instance is being limited due to a battery diagnostic condition. This parameter is for one of multiple packs in an HVESS. If there is only one pack in the system, the HVESS parameters should be used. If there are multiple packs in the system, then both individual pack messages (e.g. HVESP1, HVESP2 etc.) and system level messages (HVESS) may be required. 00b = No power limit for this reason 01b = Power limited for this reason 10b = Error 11b = Not Available | 2 bits | 4 states | 0 | 0 to 3 |  |  | 87 | SAEbs02 | Measured |  | 1 | 0 | 3 | 2 | 2 | J1939DA | J1939DA | 2020-07-13 | 2020-07-13 | 2020-07-13 | FullDefinition | FullDefinition
|  |  |  | 62123 | High Voltage Energy Storage Pack 17 Status 2 | HVESP17S2 | Status data set 2 for High Voltage Energy Storage Pack 17. | PDU2 | Page 0 | Fixed | 8 |  | 6 | 8 | No | 100 ms | 3 |  | 1.7 | 1.7 | 16135 | HVESP17 Discharge Power Limit Due to Battery or Cell Voltage | Indicates whether or not discharge power of this HVES instance is being limited due to a battery or cell voltage level. This parameter is for one of multiple packs in an HVESS. If there is only one pack in the system, the HVESS parameters should be used. If there are multiple packs in the system, then both individual pack messages (e.g. HVESP1, HVESP2 etc.) and system level messages (HVESS) may be required. 00b = No power limit for this reason 01b = Power limited for this reason 10b = Error 11b = Not Available | 2 bits | 4 states | 0 | 0 to 3 |  |  | 87 | SAEbs02 | Measured |  | 1 | 0 | 3 | 2 | 2 | J1939DA | J1939DA | 2020-07-13 | 2020-07-13 | 2020-07-13 | FullDefinition | FullDefinition
|  |  |  | 62123 | High Voltage Energy Storage Pack 17 Status 2 | HVESP17S2 | Status data set 2 for High Voltage Energy Storage Pack 17. | PDU2 | Page 0 | Fixed | 8 |  | 6 | 8 | No | 100 ms | 3 |  | 2.1 | 2.1 | 16136 | HVESP17 Discharge Power Limit Due to Battery Current | Indicates whether or not discharge power of this HVES instance is being limited due to battery current. This parameter is for one of multiple packs in an HVESS. If there is only one pack in the system, the HVESS parameters should be used. If there are multiple packs in the system, then both individual pack messages (e.g. HVESP1, HVESP2 etc.) and system level messages (HVESS) may be required. 00b = No power limit for this reason 01b = Power limited for this reason 10b = Error 11b = Not Available | 2 bits | 4 states | 0 | 0 to 3 |  |  | 87 | SAEbs02 | Measured |  | 1 | 0 | 3 | 2 | 2 | J1939DA | J1939DA | 2020-07-13 | 2020-07-13 | 2020-07-13 | FullDefinition | FullDefinition
|  |  |  | 62123 | High Voltage Energy Storage Pack 17 Status 2 | HVESP17S2 | Status data set 2 for High Voltage Energy Storage Pack 17. | PDU2 | Page 0 | Fixed | 8 |  | 6 | 8 | No | 100 ms | 3 |  | 2.3 | 2.3 | 16137 | HVESP17 Discharge Power Limit Due to an Undefined Cause | Indicates whether or not discharge power of this HVES instance is being limited due to an undefined cause. This parameter is for one of multiple packs in an HVESS. If there is only one pack in the system, the HVESS parameters should be used. If there are multiple packs in the system, then both individual pack messages (e.g. HVESP1, HVESP2 etc.) and system level messages (HVESS) may be required. 00b = No power limit for this reason 01b = Power limited for this reason 10b = Error 11b = Not Available | 2 bits | 4 states | 0 | 0 to 3 |  |  | 87 | SAEbs02 | Measured |  | 1 | 0 | 3 | 2 | 2 | J1939DA | J1939DA | 2020-07-13 | 2020-07-13 | 2020-07-13 | FullDefinition | FullDefinition
|  |  |  | 62123 | High Voltage Energy Storage Pack 17 Status 2 | HVESP17S2 | Status data set 2 for High Voltage Energy Storage Pack 17. | PDU2 | Page 0 | Fixed | 8 |  | 6 | 8 | No | 100 ms | 3 |  | 5.1 | 5.1 | 16138 | HVESP17 Charge Power Limit Due to State of Charge | Indicates whether or not charge power of this HVES instance is being limited due to state of charge. This parameter is for one of multiple packs in an HVESS. If there is only one pack in the system, the HVESS parameters should be used. If there are multiple packs in the system, then both individual pack messages (e.g. HVESP1, HVESP2 etc.) and system level messages (HVESS) may be required. 00b = No power limit for this reason 01b = Power limited for this reason 10b = Error 11b = Not Available | 2 bits | 4 states | 0 | 0 to 3 |  |  | 87 | SAEbs02 | Measured |  | 1 | 0 | 3 | 2 | 2 | J1939DA | J1939DA | 2020-07-13 | 2020-07-13 | 2020-07-13 | FullDefinition | FullDefinition
|  |  |  | 62123 | High Voltage Energy Storage Pack 17 Status 2 | HVESP17S2 | Status data set 2 for High Voltage Energy Storage Pack 17. | PDU2 | Page 0 | Fixed | 8 |  | 6 | 8 | No | 100 ms | 3 |  | 5.3 | 5.3 | 16139 | HVESP17 Charge Power Limit Due to Battery Temperature | Indicates whether or not charge power of this HVES instance is being limited due to battery temperature. This parameter is for one of multiple packs in an HVESS. If there is only one pack in the system, the HVESS parameters should be used. If there are multiple packs in the system, then both individual pack messages (e.g. HVESP1, HVESP2 etc.) and system level messages (HVESS) may be required. 00b = No power limit for this reason 01b = Power limited for this reason 10b = Error 11b = Not Available | 2 bits | 4 states | 0 | 0 to 3 |  |  | 87 | SAEbs02 | Measured |  | 1 | 0 | 3 | 2 | 2 | J1939DA | J1939DA | 2020-07-13 | 2020-07-13 | 2020-07-13 | FullDefinition | FullDefinition
|  |  |  | 62123 | High Voltage Energy Storage Pack 17 Status 2 | HVESP17S2 | Status data set 2 for High Voltage Energy Storage Pack 17. | PDU2 | Page 0 | Fixed | 8 |  | 6 | 8 | No | 100 ms | 3 |  | 5.5 | 5.5 | 16140 | HVESP17 Charge Power Limit Due to Battery Diagnostic Condition | Indicates whether or not charge power of this HVES instance is being limited due to a battery diagnostic condition. This parameter is for one of multiple packs in an HVESS. If there is only one pack in the system, the HVESS parameters should be used. If there are multiple packs in the system, then both individual pack messages (e.g. HVESP1, HVESP2 etc.) and system level messages (HVESS) may be required. 00b = No power limit for this reason 01b = Power limited for this reason 10b = Error 11b = Not Available | 2 bits | 4 states | 0 | 0 to 3 |  |  | 87 | SAEbs02 | Measured |  | 1 | 0 | 3 | 2 | 2 | J1939DA | J1939DA | 2020-07-13 | 2020-07-13 | 2020-07-13 | FullDefinition | FullDefinition
|  |  |  | 62123 | High Voltage Energy Storage Pack 17 Status 2 | HVESP17S2 | Status data set 2 for High Voltage Energy Storage Pack 17. | PDU2 | Page 0 | Fixed | 8 |  | 6 | 8 | No | 100 ms | 3 |  | 5.7 | 5.7 | 16141 | HVESP17 Charge Power Limit Due to Battery or Cell Voltage | Indicates whether or not charge power of this HVES instance is being limited due to a battery or cell voltage level. This parameter is for one of multiple packs in an HVESS. If there is only one pack in the system, the HVESS parameters should be used. If there are multiple packs in the system, then both individual pack messages (e.g. HVESP1, HVESP2 etc.) and system level messages (HVESS) may be required. 00b = No power limit for this reason 01b = Power limited for this reason 10b = Error 11b = Not Available | 2 bits | 4 states | 0 | 0 to 3 |  |  | 87 | SAEbs02 | Measured |  | 1 | 0 | 3 | 2 | 2 | J1939DA | J1939DA | 2020-07-13 | 2020-07-13 | 2020-07-13 | FullDefinition | FullDefinition
|  |  |  | 62123 | High Voltage Energy Storage Pack 17 Status 2 | HVESP17S2 | Status data set 2 for High Voltage Energy Storage Pack 17. | PDU2 | Page 0 | Fixed | 8 |  | 6 | 8 | No | 100 ms | 3 |  | 6.1 | 6.1 | 16142 | HVESP17 Charge Power Limit Due to Battery Current | Indicates whether or not charge power of this HVES instance is being limited due to battery current. This parameter is for one of multiple packs in an HVESS. If there is only one pack in the system, the HVESS parameters should be used. If there are multiple packs in the system, then both individual pack messages (e.g. HVESP1, HVESP2 etc.) and system level messages (HVESS) may be required. 00b = No power limit for this reason 01b = Power limited for this reason 10b = Error 11b = Not Available | 2 bits | 4 states | 0 | 0 to 3 |  |  | 87 | SAEbs02 | Measured |  | 1 | 0 | 3 | 2 | 2 | J1939DA | J1939DA | 2020-07-13 | 2020-07-13 | 2020-07-13 | FullDefinition | FullDefinition
|  |  |  | 62123 | High Voltage Energy Storage Pack 17 Status 2 | HVESP17S2 | Status data set 2 for High Voltage Energy Storage Pack 17. | PDU2 | Page 0 | Fixed | 8 |  | 6 | 8 | No | 100 ms | 3 |  | 6.3 | 6.3 | 16143 | HVESP17 Charge Power Limit Due to an Undefined Cause | Indicates whether or not charge power of this HVES instance is being limited due to an undefined cause. This parameter is for one of multiple packs in an HVESS. If there is only one pack in the system, the HVESS parameters should be used. If there are multiple packs in the system, then both individual pack messages (e.g. HVESP1, HVESP2 etc.) and system level messages (HVESS) may be required. 00b = No power limit for this reason 01b = Power limited for this reason 10b = Error 11b = Not Available | 2 bits | 4 states | 0 | 0 to 3 |  |  | 87 | SAEbs02 | Measured |  | 1 | 0 | 3 | 2 | 2 | J1939DA | J1939DA | 2020-07-13 | 2020-07-13 | 2020-07-13 | FullDefinition | FullDefinition
|  |  |  | 62124 | High Voltage Energy Storage Pack 17 Data 1 | HVESP17D1 | Data set 1 (electrical data) for High Voltage Energy Storage Pack 17. | PDU2 | Page 0 | Fixed | 8 |  | 8 | 8 | No | 20 ms | 3 |  | 1-2 | 1.1 | 16144 | HVESP17 Available Discharge Power | The rate at which this High Voltage Energy Storage Pack instance can currently provide energy for propulsion or other uses. This parameter is for one of multiple packs in an HVESS. If there is only one pack in the system, the HVESS parameters should be used. If there are multiple packs in the system, then both individual pack messages (e.g. HVESP1, HVESP2 etc.) and system level messages (HVESS) may be required. | 2 bytes | 0.05 kW per bit | 0 kW | 0 to 3 212.75 kW |  | kW | 346 | SAEpw05 | Measured |  | 0.05 | 0 | 3212.75 | 16 | 16 | J1939DA | J1939DA | 2020-07-13 | 2020-07-13 | 2020-07-13 | FullDefinition | FullDefinition
|  |  |  | 62124 | High Voltage Energy Storage Pack 17 Data 1 | HVESP17D1 | Data set 1 (electrical data) for High Voltage Energy Storage Pack 17. | PDU2 | Page 0 | Fixed | 8 |  | 8 | 8 | No | 20 ms | 3 |  | 3-4 | 3.1 | 16145 | HVESP17 Available Charge Power | The rate at which this High Voltage Energy Storage Pack instance can currently receive energy from a regenerative or recharging system. This parameter is for one of multiple packs in an HVESS. If there is only one pack in the system, the HVESS parameters should be used. If there are multiple packs in the system, then both individual pack messages (e.g. HVESP1, HVESP2 etc.) and system level messages (HVESS) may be required. | 2 bytes | 0.05 kW per bit | 0 kW | 0 to 3 212.75 kW |  | kW | 346 | SAEpw05 | Measured |  | 0.05 | 0 | 3212.75 | 16 | 16 | J1939DA | J1939DA | 2020-07-13 | 2020-07-13 | 2020-07-13 | FullDefinition | FullDefinition
|  |  |  | 62124 | High Voltage Energy Storage Pack 17 Data 1 | HVESP17D1 | Data set 1 (electrical data) for High Voltage Energy Storage Pack 17. | PDU2 | Page 0 | Fixed | 8 |  | 8 | 8 | No | 20 ms | 3 |  | 5-6 | 5.1 | 16146 | HVESP17 Voltage Level | The voltage level of this High Voltage Energy Storage Pack instance. This parameter should be synchronized with SPN 16147 (HVESP17 Current) such that a realized power value can be calculated. If the HVES component physically contains the contactors which connect it to the vehicle high voltage system, then this voltage is measured before those contactors. This parameter is for one of multiple packs in an HVESS. If there is only one pack in the system, the HVESS parameters should be used. If there are multiple packs in the system, then both individual pack messages (e.g. HVESP1, HVESP2 etc.) and system level messages (HVESS) may be required. | 2 bytes | 0.05 V per bit | 0 V | 0 to 3 212.75 V |  | V | 80 | SAEev01 | Measured |  | 0.05 | 0 | 3212.75 | 16 | 16 | J1939DA | J1939DA | 2020-07-13 | 2020-07-13 | 2020-07-13 | FullDefinition | FullDefinition
|  |  |  | 62124 | High Voltage Energy Storage Pack 17 Data 1 | HVESP17D1 | Data set 1 (electrical data) for High Voltage Energy Storage Pack 17. | PDU2 | Page 0 | Fixed | 8 |  | 8 | 8 | No | 20 ms | 3 |  | 7-8 | 7.1 | 16147 | HVESP17 Current | The current in or out of this High Voltage Energy Storage Pack instance. This parameter should be synchronized with SPN 16146 (HVESP17 Voltage Level) such that a realized power value can be calculated. This parameter is defined from the high voltage energy storage pack’s point of view. A positive value represents current into (charging) the energy storage pack. A negative value represents current out of (discharging) the energy storage pack. This parameter is for one of multiple packs in an HVESS. If there is only one pack in the system, the HVESS parameters should be used. If there are multiple packs in the system, then both individual pack messages (e.g. HVESP1, HVESP2 etc.) and system level messages (HVESS) may be required. | 2 bytes | 0.05 A per bit | -1 600 A | -1 600 to 1 612.75 A |  | A | 104 | SAEec01 | Measured | See SPN 5919 and 5920 in 'Supporting Information' tab | 0.05 | -1600 | 1612.75 | 16 | 16 | J1939DA | J1939DA | 2020-07-13 | 2020-07-13 | 2020-07-13 | FullDefinition | FullDefinition
|  |  |  | 62125 | High Voltage Energy Storage Pack 17 Data 2 | HVESP17D2 | Data set 2 (electrical data) for High Voltage Energy Storage Pack 17. | PDU2 | Page 0 | Fixed | 8 |  | 7 | 8 | No | 20 ms | 3 |  | 1-2 | 1.1 | 16148 | HVESP17 Fast Update State of Charge | Indicates this High Voltage Energy Storage Pack instance state of charge. 0% means no charge remaining, 100% means the system is fully charged in terms of physical limits of this energy storage pack instance. Acceptable state of charge upper and lower boundaries for normal operation are defined in SPN 16256 (HVESP17 Recommended Minimum State Of Charge) and SPN 16257 (HVESP17 Recommended Maximum State Of Charge). The update rate and resolution of this parameter are intended for control purposes within a hybrid control system; for a simple periodic value, SPN 5464 (Hybrid Battery Pack Remaining Charge) may be of use. This parameter is for one of multiple packs in an HVESS. If there is only one pack in the system, the HVESS parameters should be used. If there are multiple packs in the system, then both individual pack messages (e.g. HVESP1, HVESP2 etc.) and system level messages (HVESS) may be required. | 2 bytes | 0.001 562 5 % per bit | 0 % | 0 to 100.398 437 5 % |  | % | 345 | SAEpc21 | Measured | See SPN 7895 in 'Supporting Information' tab | 0.0015625 | 0 | 100.3984 | 16 | 16 | J1939DA | J1939DA | 2020-07-13 | 2020-07-13 | 2020-07-13 | FullDefinition | FullDefinition
|  |  |  | 62125 | High Voltage Energy Storage Pack 17 Data 2 | HVESP17D2 | Data set 2 (electrical data) for High Voltage Energy Storage Pack 17. | PDU2 | Page 0 | Fixed | 8 |  | 7 | 8 | No | 20 ms | 3 |  | 3-4 | 3.1 | 16149 | HVESP17 Highest Cell Voltage | The highest voltage level reported by any cell in this High Voltage Energy Storage Pack instance. If a single voltage sensor covers more than one cell, the value in this parameter is for the smallest group of cells measured. See SPN 16229 (HVESP17 Highest Cell Voltage Module Number) and SPN 16230 (HVESP17 Highest Cell Voltage Cell Number) for cell location information. This parameter is for one of multiple packs in an HVESS. If there is only one pack in the system, the HVESS parameters should be used. If there are multiple packs in the system, then both individual pack messages (e.g. HVESP1, HVESP2 etc.) and system level messages (HVESS) may be required. | 2 bytes | 0.001 V per bit | 0 V | 0 to 64.255 V |  | V | 347 | SAEev06 | Measured |  | 0.001 | 0 | 64.255 | 16 | 16 | J1939DA | J1939DA | 2020-07-13 | 2020-07-13 | 2020-07-13 | FullDefinition | FullDefinition
|  |  |  | 62125 | High Voltage Energy Storage Pack 17 Data 2 | HVESP17D2 | Data set 2 (electrical data) for High Voltage Energy Storage Pack 17. | PDU2 | Page 0 | Fixed | 8 |  | 7 | 8 | No | 20 ms | 3 |  | 5-6 | 5.1 | 16150 | HVESP17 Lowest Cell Voltage | The lowest voltage level reported by any cell in this High Voltage Energy Storage Pack instance. If a single voltage sensor covers more than one cell, the value in this parameter is for the smallest group of cells measured. See SPN 16231 (HVESP17 Lowest Cell Voltage Module Number) and SPN 16232 (HVESP17 Lowest Cell Voltage Cell Number) for cell location information. This parameter is for one of multiple packs in an HVESS. If there is only one pack in the system, the HVESS parameters should be used. If there are multiple packs in the system, then both individual pack messages (e.g. HVESP1, HVESP2 etc.) and system level messages (HVESS) may be required. | 2 bytes | 0.001 V per bit | 0 V | 0 to 64.255 V |  | V | 347 | SAEev06 | Measured |  | 0.001 | 0 | 64.255 | 16 | 16 | J1939DA | J1939DA | 2020-07-13 | 2020-07-13 | 2020-07-13 | FullDefinition | FullDefinition
|  |  |  | 62125 | High Voltage Energy Storage Pack 17 Data 2 | HVESP17D2 | Data set 2 (electrical data) for High Voltage Energy Storage Pack 17. | PDU2 | Page 0 | Fixed | 8 |  | 7 | 8 | No | 20 ms | 3 |  | 7.1 | 7.1 | 16151 | HVESP17 Cell Voltage Differential Status | Indicates whether or not the differential between the highest and lowest cell voltages are within acceptable limits, according to this High Voltage Energy Storage Pack instance. The actual voltage differential can be calculated by subtracting SPN 16150 (HVESP17 Lowest Cell Voltage) from SPN 16149 (HVESP17 Highest Cell Voltage). This parameter is for one of multiple packs in an HVESS. If there is only one pack in the system, the HVESS parameters should be used. If there are multiple packs in the system, then both individual pack messages (e.g. HVESP1, HVESP2 etc.) and system level messages (HVESS) may be required. 0000b = Cell-to-cell voltage differential is within acceptable limits 0001b = Cell-to-cell voltage differential exceeds acceptable limits but can be corrected via auto-balancing 0010b = Cell-to-cell voltage differential exceeds acceptable limits to a point where external maintenance balancing is required to restore battery performance 0011b = Cell-to-cell voltage differential exceeds acceptable limits to a point where external maintenance balancing cannot restore battery performance 0100b = Cell-to-cell voltage differential exceeds acceptable limits; it is not known whether balancing can restore battery performance 0101b = Reserved 0110b = Reserved 0111b = Reserved 1000b = Reserved 1001b = Reserved 1010b = Reserved 1011b = Reserved 1100b = Reserved 1101b = Reserved 1110b = Error 1111b = Not Available | 4 bits | 16 states | 0 | 0 to 15 |  |  | 89 | SAEbs04 | Measured |  | 1 | 0 | 15 | 4 | 4 | J1939DA | J1939DA | 2020-07-13 | 2020-07-13 | 2020-07-13 | FullDefinition | FullDefinition
|  |  |  | 62126 | High Voltage Energy Storage Pack 17 Data 3 | HVESP17D3 | Data set 3 (thermal data) for High Voltage Energy Storage Pack 17. | PDU2 | Page 0 | Fixed | 8 |  | 7 | 8 | No | 20 ms | 3 |  | 1-2 | 1.1 | 16152 | HVESP17 Highest Cell Temperature | The highest temperature level reported by any cell in this High Voltage Energy Storage Pack instance. If a single temperature sensor covers more than one cell, the value in this parameter is for the smallest group of cells measured. See SPN 16234 (HVESP17 Highest Cell Temperature Module Number) and SPN 16235 (HVESP17 Highest Cell Temperature Cell Number) for cell location information. This parameter is for one of multiple packs in an HVESS. If there is only one pack in the system, the HVESS parameters should be used. If there are multiple packs in the system, then both individual pack messages (e.g. HVESP1, HVESP2 etc.) and system level messages (HVESS) may be required. | 2 bytes | 0.031 25 °C per bit | -273 °C | -273 to 1 734.968 75 °C |  | °C | 68 | SAEtp02 | Measured |  | 0.03125 | -273 | 1734.9688 | 16 | 16 | J1939DA | J1939DA | 2020-07-13 | 2020-07-13 | 2020-07-13 | FullDefinition | FullDefinition
|  |  |  | 62126 | High Voltage Energy Storage Pack 17 Data 3 | HVESP17D3 | Data set 3 (thermal data) for High Voltage Energy Storage Pack 17. | PDU2 | Page 0 | Fixed | 8 |  | 7 | 8 | No | 20 ms | 3 |  | 3-4 | 3.1 | 16153 | HVESP17 Lowest Cell Temperature | The lowest temperature level reported by any cell in this High Voltage Energy Storage Pack instance. If a single temperature sensor covers more than one cell, the value in this parameter is for the smallest group of cells measured. See SPN 16236 (HVESP17 Lowest Cell Temperature Module Number) and SPN 16237 (HVESP17 Lowest Cell Temperature Cell Number) for cell location information. This parameter is for one of multiple packs in an HVESS. If there is only one pack in the system, the HVESS parameters should be used. If there are multiple packs in the system, then both individual pack messages (e.g. HVESP1, HVESP2 etc.) and system level messages (HVESS) may be required. | 2 bytes | 0.031 25 °C per bit | -273 °C | -273 to 1 734.968 75 °C |  | °C | 68 | SAEtp02 | Measured |  | 0.03125 | -273 | 1734.9688 | 16 | 16 | J1939DA | J1939DA | 2020-07-13 | 2020-07-13 | 2020-07-13 | FullDefinition | FullDefinition
|  |  |  | 62126 | High Voltage Energy Storage Pack 17 Data 3 | HVESP17D3 | Data set 3 (thermal data) for High Voltage Energy Storage Pack 17. | PDU2 | Page 0 | Fixed | 8 |  | 7 | 8 | No | 20 ms | 3 |  | 5-6 | 5.1 | 16154 | HVESP17 Average Cell Temperature | The average temperature level of all cells in this High Voltage Energy Storage Pack instance. This parameter is for one of multiple packs in an HVESS. If there is only one pack in the system, the HVESS parameters should be used. If there are multiple packs in the system, then both individual pack messages (e.g. HVESP1, HVESP2 etc.) and system level messages (HVESS) may be required. | 2 bytes | 0.031 25 °C per bit | -273 °C | -273 to 1 734.968 75 °C |  | °C | 68 | SAEtp02 | Measured |  | 0.03125 | -273 | 1734.9688 | 16 | 16 | J1939DA | J1939DA | 2020-07-13 | 2020-07-13 | 2020-07-13 | FullDefinition | FullDefinition
|  |  |  | 62126 | High Voltage Energy Storage Pack 17 Data 3 | HVESP17D3 | Data set 3 (thermal data) for High Voltage Energy Storage Pack 17. | PDU2 | Page 0 | Fixed | 8 |  | 7 | 8 | No | 20 ms | 3 |  | 7.1 | 7.1 | 16155 | HVESP17 Cell Temperature Differential Status | Indicates whether or not the differential between the highest and lowest cell temperatures are within acceptable limits per this High Voltage Energy Storage Pack instance. The actual temperature differential can be calculated by subtracting SPN 16153 (HVESP17 Lowest Cell Temperature) from SPN 16152 (HVESP17 Highest Cell Temperature). This parameter is for one of multiple packs in an HVESS. If there is only one pack in the system, the HVESS parameters should be used. If there are multiple packs in the system, then both individual pack messages (e.g. HVESP1, HVESP2 etc.) and System level messages (HVESS) may be required. 00b = Cell-to-cell temperature differential is within acceptable limits 01b = Cell-to-cell temperature differential exceeds acceptable limits 10b = Error 11b = Not Available | 2 bits | 4 states | 0 | 0 to 3 |  |  | 87 | SAEbs02 | Measured |  | 1 | 0 | 3 | 2 | 2 | J1939DA | J1939DA | 2020-07-13 | 2020-07-13 | 2020-07-13 | FullDefinition | FullDefinition
|  |  |  | 62127 | High Voltage Energy Storage Pack 17 Data 4 | HVESP17D4 | Data set 4 (electrical data) for High Voltage Energy Storage Pack 17. | PDU2 | Page 0 | Fixed | 8 |  | 6 | 8 | No | 100 ms | 3 |  | 1-2 | 1.1 | 16156 | HVESP17 Discharge Capacity | The amount of stored electrical charge in this High Voltage Energy Storage Pack instance that is available for use by the hybrid system, i.e. “how full is the tank”. See SPN 16186 (HVESP17 Discharge Energy Capacity) for kilowatt-hours (kWh). This parameter is for one of multiple packs in an HVESS. If there is only one pack in the system, the HVESS parameters should be used. If there are multiple packs in the system, then both individual pack messages (e.g. HVESP1, HVESP2 etc.) and system level messages (HVESS) may be required. | 2 bytes | 0.01 Ah per bit | 0 Ah | 0 to 642.55 Ah |  | Ah | 342 | SAEca02 | Measured |  | 0.01 | 0 | 642.55 | 16 | 16 | J1939DA | J1939DA | 2020-07-13 | 2020-07-13 | 2020-07-13 | FullDefinition | FullDefinition
|  |  |  | 62127 | High Voltage Energy Storage Pack 17 Data 4 | HVESP17D4 | Data set 4 (electrical data) for High Voltage Energy Storage Pack 17. | PDU2 | Page 0 | Fixed | 8 |  | 6 | 8 | No | 100 ms | 3 |  | 3-4 | 3.1 | 16157 | HVESP17 Charge Capacity | The amount of unused electrical charge storage in this High Voltage Energy Storage Pack instance that is available to be filled by charging, i.e. “how much empty space is remaining in the tank”. See SPN 16187 (HVESP17 Charge Energy Capacity) for kilowatt-hours (kWh). This parameter is for one of multiple packs in an HVESS. If there is only one pack in the system, the HVESS parameters should be used. If there are multiple packs in the system, then both individual pack messages (e.g. HVESP1, HVESP2 etc.) and System level messages (HVESS) may be required. | 2 bytes | 0.01 Ah per bit | 0 Ah | 0 to 642.55 Ah |  | Ah | 342 | SAEca02 | Measured |  | 0.01 | 0 | 642.55 | 16 | 16 | J1939DA | J1939DA | 2020-07-13 | 2020-07-13 | 2020-07-13 | FullDefinition | FullDefinition
|  |  |  | 62127 | High Voltage Energy Storage Pack 17 Data 4 | HVESP17D4 | Data set 4 (electrical data) for High Voltage Energy Storage Pack 17. | PDU2 | Page 0 | Fixed | 8 |  | 6 | 8 | No | 100 ms | 3 |  | 5-6 | 5.1 | 16158 | HVESP17 Cell Balancing Count | The number of cells that are currently being balanced in this High Voltage Energy Storage Pack instance. This parameter is for one of multiple packs in an HVESS. If there is only one pack in the system, the HVESS parameters should be used. If there are multiple packs in the system, then both individual pack messages (e.g. HVESP1, HVESP2 etc.) and system level messages (HVESS) may be required. | 2 bytes | 1 count per bit | 0 count | 0 to 64 255 count |  | count | 12 | SAEct04 | Measured |  | 1 | 0 | 64255 | 16 | 16 | J1939DA | J1939DA | 2020-07-13 | 2020-07-13 | 2020-07-13 | FullDefinition | FullDefinition
|  |  |  | 62128 | High Voltage Energy Storage Pack 17 Data 5 | HVESP17D5 | Data set 5 (electrical data) for High Voltage Energy Storage Pack 17. | PDU2 | Page 0 | Fixed | 8 |  | 8 | 8 | No | 20 ms | 3 |  | 1-2 | 1.1 | 16159 | HVESP17 Discharge Current Limit | The maximum permissible current flow out of this High Voltage Energy Storage Pack instance. This parameter is defined from the high voltage energy storage pack's point of view. A negative value represents current flowing out of the energy storage system (discharging the system); as such, the current limit value must be between -1600 and 0 Amps. This parameter is for one of multiple packs in an HVESS. If there is only one pack in the system, the HVESS parameters should be used. If there are multiple packs in the system, then both individual pack messages (e.g. HVESP1, HVESP2 etc.) and system level messages (HVESS) may be required. | 2 bytes | 0.05 A per bit | -1 600 A | -1 600 to 1 612.75 A | -1600 to 0 A | A | 104 | SAEec01 | Measured |  | 0.05 | -1600 | 1612.75 | 16 | 16 | J1939DA | J1939DA | 2020-07-13 | 2020-07-13 | 2020-07-13 | FullDefinition | FullDefinition
|  |  |  | 62128 | High Voltage Energy Storage Pack 17 Data 5 | HVESP17D5 | Data set 5 (electrical data) for High Voltage Energy Storage Pack 17. | PDU2 | Page 0 | Fixed | 8 |  | 8 | 8 | No | 20 ms | 3 |  | 3-4 | 3.1 | 16160 | HVESP17 Charge Current Limit | The maximum permissible current flow into this High Voltage Energy Storage Pack instance. This parameter is defined from the high voltage energy storage pack's point of view. A positive value represents current flowing into the energy storage system (charging the system); as such current limit value must be between 0 and +1612.75 Amps. This parameter is for one of multiple packs in an HVESS. If there is only one pack in the system, the HVESS parameters should be used. If there are multiple packs in the system, then both individual pack messages (e.g. HVESP1, HVESP2 etc.) and system level messages (HVESS) may be required. | 2 bytes | 0.05 A per bit | -1 600 A | -1 600 to 1 612.75 A | 0 to +1612.75 A | A | 104 | SAEec01 | Measured |  | 0.05 | -1600 | 1612.75 | 16 | 16 | J1939DA | J1939DA | 2020-07-13 | 2020-07-13 | 2020-07-13 | FullDefinition | FullDefinition
|  |  |  | 62128 | High Voltage Energy Storage Pack 17 Data 5 | HVESP17D5 | Data set 5 (electrical data) for High Voltage Energy Storage Pack 17. | PDU2 | Page 0 | Fixed | 8 |  | 8 | 8 | No | 20 ms | 3 |  | 5-6 | 5.1 | 16161 | HVESP17 Lowest Cell State of Charge | Indicates the state of charge of the lowest-charged cell in this High Voltage Energy Storage Pack instance. 0% means no charge remaining, 100% means the cell is fully charged. If a single state of charge value covers more than one cell, the value in this parameter is for the smallest group of cells measured. See SPN 16240 (HVESP17 Lowest Cell State of Charge Module Number) and SPN 16241 (HVESP17 Lowest Cell State of Charge Cell Number) for cell location information. This parameter is for one of multiple packs in an HVESS. If there is only one pack in the system, the HVESS parameters should be used. If there are multiple packs in the system, then both individual pack messages (e.g. HVESP1, HVESP2 etc.) and system level messages (HVESS) may be required. | 2 bytes | 0.001 562 5 % per bit | 0 % | 0 to 100.398 437 5 % |  | % | 345 | SAEpc21 | Measured |  | 0.0015625 | 0 | 100.3984 | 16 | 16 | J1939DA | J1939DA | 2020-07-13 | 2020-07-13 | 2020-07-13 | FullDefinition | FullDefinition
|  |  |  | 62128 | High Voltage Energy Storage Pack 17 Data 5 | HVESP17D5 | Data set 5 (electrical data) for High Voltage Energy Storage Pack 17. | PDU2 | Page 0 | Fixed | 8 |  | 8 | 8 | No | 20 ms | 3 |  | 7-8 | 7.1 | 16162 | HVESP17 Highest Cell State of Charge | Indicates the state of charge of the highest-charged cell in this High Voltage Energy Storage Pack instance. 0% means no charge remaining, 100% means the cell is fully charged. If a single state of charge value covers more than one cell, the value in this parameter is for the smallest group of cells measured. See SPN 16238 (HVESP17 Highest Cell State of Charge Module Number) and SPN 16239 (HVESP17 Highest Cell State of Charge Cell Number) for cell location information. This parameter is for one of multiple packs in an HVESS. If there is only one pack in the system, the HVESS parameters should be used. If there are multiple packs in the system, then both individual pack messages (e.g. HVESP1, HVESP2 etc.) and system level messages (HVESS) may be required. | 2 bytes | 0.001 562 5 % per bit | 0 % | 0 to 100.398 437 5 % |  | % | 345 | SAEpc21 | Measured |  | 0.0015625 | 0 | 100.3984 | 16 | 16 | J1939DA | J1939DA | 2020-07-13 | 2020-07-13 | 2020-07-13 | FullDefinition | FullDefinition
|  |  |  | 62129 | High Voltage Energy Storage Pack 17 Data 6 | HVESP17D6 | Data set 6 (external or interface data) for High Voltage Energy Storage Pack 17. | PDU2 | Page 0 | Fixed | 8 |  | 8 | 8 | No | 100 ms | 3 |  | 1-2 | 1.1 | 16163 | HVESP17 Bus Voltage | The voltage level of the high voltage bus, as measured by this High Voltage Energy Storage Pack instance on the bus side (not the battery side) of its contactors. This parameter is for one of multiple packs in an HVESS. If there is only one pack in the system, the HVESS parameters should be used. If there are multiple packs in the system, then both individual pack messages (e.g. HVESP1, HVESP2 etc.) and system level messages (HVESS) may be required. | 2 bytes | 0.05 V per bit | 0 V | 0 to 3 212.75 V |  | V | 80 | SAEev01 | Measured |  | 0.05 | 0 | 3212.75 | 16 | 16 | J1939DA | J1939DA | 2020-07-13 | 2020-07-13 | 2020-07-13 | FullDefinition | FullDefinition
|  |  |  | 62129 | High Voltage Energy Storage Pack 17 Data 6 | HVESP17D6 | Data set 6 (external or interface data) for High Voltage Energy Storage Pack 17. | PDU2 | Page 0 | Fixed | 8 |  | 8 | 8 | No | 100 ms | 3 |  | 3-4 | 3.1 | 16164 | HVESP17 Ignition Voltage | The voltage level at the ignition input of this High Voltage Energy Storage Pack controller. This parameter is for one of multiple packs in an HVESS. If there is only one pack in the system, the HVESS parameters should be used. If there are multiple packs in the system, then both individual pack messages (e.g. HVESP1, HVESP2 etc.) and system level messages (HVESS) may be required. | 2 bytes | 0.01 V per bit | 0 V | 0 to 642.55 V |  | V | 221 | SAEev03 | Measured |  | 0.01 | 0 | 642.55 | 16 | 16 | J1939DA | J1939DA | 2020-07-13 | 2020-07-13 | 2020-07-13 | FullDefinition | FullDefinition
|  |  |  | 62129 | High Voltage Energy Storage Pack 17 Data 6 | HVESP17D6 | Data set 6 (external or interface data) for High Voltage Energy Storage Pack 17. | PDU2 | Page 0 | Fixed | 8 |  | 8 | 8 | No | 100 ms | 3 |  | 5 | 5.1 | 16165 | HVESP17 Intake Coolant Temperature | The temperature of liquid coolant as it enters this High Voltage Energy Storage Pack instance. This parameter is for one of multiple packs in an HVESS. If there is only one pack in the system, the HVESS parameters should be used. If there are multiple packs in the system, then both individual pack messages (e.g. HVESP1, HVESP2 etc.) and system level messages (HVESS) may be required. | 1 byte | 1 °C per bit | -40 °C | -40 to 210 °C |  | °C | 67 | SAEtp01 | Measured |  | 1 | -40 | 210 | 8 | 8 | J1939DA | J1939DA | 2020-07-13 | 2020-07-13 | 2020-07-13 | FullDefinition | FullDefinition
|  |  |  | 62129 | High Voltage Energy Storage Pack 17 Data 6 | HVESP17D6 | Data set 6 (external or interface data) for High Voltage Energy Storage Pack 17. | PDU2 | Page 0 | Fixed | 8 |  | 8 | 8 | No | 100 ms | 3 |  | 6 | 6.1 | 16166 | HVESP17 Outlet Coolant Temperature | The temperature of liquid coolant as it exits this High Voltage Energy Storage Pack instance. This parameter is for one of multiple packs in an HVESS. If there is only one pack in the system, the HVESS parameters should be used. If there are multiple packs in the system, then both individual pack messages (e.g. HVESP1, HVESP2 etc.) and system level messages (HVESS) may be required. | 1 byte | 1 °C per bit | -40 °C | -40 to 210 °C |  | °C | 67 | SAEtp01 | Measured |  | 1 | -40 | 210 | 8 | 8 | J1939DA | J1939DA | 2020-07-13 | 2020-07-13 | 2020-07-13 | FullDefinition | FullDefinition
|  |  |  | 62129 | High Voltage Energy Storage Pack 17 Data 6 | HVESP17D6 | Data set 6 (external or interface data) for High Voltage Energy Storage Pack 17. | PDU2 | Page 0 | Fixed | 8 |  | 8 | 8 | No | 100 ms | 3 |  | 7 | 7.1 | 16167 | HVESP17 Electronics Temperature | The temperature of the electronics or control modules in this High Voltage Energy Storage Pack instance. If there are multiple temperature sensors then this parameter would be set to the maximum sensor reading. This parameter is for one of multiple packs in an HVESS. If there is only one pack in the system, the HVESS parameters should be used. If there are multiple packs in the system, then both individual pack messages (e.g. HVESP1, HVESP2 etc.) and system level messages (HVESS) may be required. | 1 byte | 1 °C per bit | -40 °C | -40 to 210 °C |  | °C | 67 | SAEtp01 | Measured |  | 1 | -40 | 210 | 8 | 8 | J1939DA | J1939DA | 2020-07-13 | 2020-07-13 | 2020-07-13 | FullDefinition | FullDefinition
|  |  |  | 62129 | High Voltage Energy Storage Pack 17 Data 6 | HVESP17D6 | Data set 6 (external or interface data) for High Voltage Energy Storage Pack 17. | PDU2 | Page 0 | Fixed | 8 |  | 8 | 8 | No | 100 ms | 3 |  | 8 | 8.1 | 16168 | HVESP17 Temperature | The temperature of this High Voltage Energy Storage Pack instance. The value may be determined from a unique sensor specifically for this purpose, or by aggregating various temperature sensor readings within the pack. This parameter is for one of multiple packs in an HVESS. If there is only one pack in the system, the HVESS parameters should be used. If there are multiple packs in the system, then both individual pack messages (e.g. HVESP1, HVESP2 etc.) and system level messages (HVESS) may be required. | 1 byte | 1 °C per bit | -40 °C | -40 to 210 °C |  | °C | 67 | SAEtp01 | Measured |  | 1 | -40 | 210 | 8 | 8 | J1939DA | J1939DA | 2020-07-13 | 2020-07-13 | 2020-07-13 | FullDefinition | FullDefinition
|  |  |  | 62130 | High Voltage Energy Storage Pack 17 Status 1 | HVESP17S1 | Status data set 1 for High Voltage Energy Storage Pack 17. | PDU2 | Page 0 | Fixed | 8 |  | 8 | 8 | No | 100 ms and on change, but no faster than 20 ms. | 3 |  | 1.1 | 1.1 | 16169 | HVESP17 High-Voltage Bus (Positive) Contactor State | Position of this High Voltage Energy Storage Pack instance positive side bus contactor. When this contactor is closed, the positive side of this HVES instance is connected to the positive side of the high-voltage bus. In systems where all contactors are controlled as a single unit (i.e. all contactors can only be either all open or all closed), this parameter may be used to convey the overall contactor status. This parameter is for one of multiple packs in an HVESS. If there is only one pack in the system, the HVESS parameters should be used. If there are multiple packs in the system, then both individual pack messages (e.g. HVESP1, HVESP2 etc.) and system level messages (HVESS) may be required. 00b = Contactor Open 01b = Contactor Closed 10b = Error 11b = Not Available | 2 bits | 4 states | 0 | 0 to 3 |  |  | 87 | SAEbs02 | Measured | See SPN 8412 in 'Supporting Information' tab | 1 | 0 | 3 | 2 | 2 | J1939DA | J1939DA | 2020-07-13 | 2020-07-13 | 2020-07-13 | FullDefinition | FullDefinition
|  |  |  | 62130 | High Voltage Energy Storage Pack 17 Status 1 | HVESP17S1 | Status data set 1 for High Voltage Energy Storage Pack 17. | PDU2 | Page 0 | Fixed | 8 |  | 8 | 8 | No | 100 ms and on change, but no faster than 20 ms. | 3 |  | 1.3 | 1.3 | 16170 | HVESP17 High-Voltage Bus (Negative) Contactor State | Position of this High Voltage Energy Storage Pack instance negative side bus contactor. When this contactor is closed, the negative side of this HVES instance is connected to the negative side of the high-voltage bus. If a system controls the positive, negative, and center contactors as a single unit (i.e. all contactors can only be either all open or all closed), then SPN 16169 (HVESP17 High-Voltage Bus (Positive) Contactor State) should be used to convey overall contactor status. This parameter is for one of multiple packs in an HVESS. If there is only one pack in the system, the HVESS parameters should be used. If there are multiple packs in the system, then both individual pack messages (e.g. HVESP1, HVESP2 etc.) and system level messages (HVESS) may be required. 00b = Contactor Open 01b = Contactor Closed 10b = Error 11b = Not Available | 2 bits | 4 states | 0 | 0 to 3 |  |  | 87 | SAEbs02 | Measured | See SPN 8412 in 'Supporting Information' tab | 1 | 0 | 3 | 2 | 2 | J1939DA | J1939DA | 2020-07-13 | 2020-07-13 | 2020-07-13 | FullDefinition | FullDefinition
|  |  |  | 62130 | High Voltage Energy Storage Pack 17 Status 1 | HVESP17S1 | Status data set 1 for High Voltage Energy Storage Pack 17. | PDU2 | Page 0 | Fixed | 8 |  | 8 | 8 | No | 100 ms and on change, but no faster than 20 ms. | 3 |  | 1.5 | 1.5 | 16171 | HVESP17 High-Voltage Bus Disconnect Forewarning | Indicates that this High Voltage Energy Storage Pack instance is about to disconnect from the high voltage bus due to unacceptable conditions. This parameter is for one of multiple packs in an HVESS. If there is only one pack in the system, the HVESS parameters should be used. If there are multiple packs in the system, then both individual pack messages (e.g. HVESP1, HVESP2 etc.) and system level messages (HVESS) may be required. 0000b = Disconnect not pending 0001b = Disconnect imminent due to battery pack voltage approaching minimum acceptable level 0010b = Disconnect imminent due to battery pack voltage approaching maximum acceptable level 0011b = Disconnect imminent due to module voltage approaching minimum acceptable level 0100b = Disconnect imminent due to module voltage approaching maximum acceptable level 0101b = Disconnect imminent due to cell voltage approaching minimum acceptable level 0110b = Disconnect imminent due to cell voltage approaching maximum acceptable level 0111b = Disconnect imminent due to battery pack current approaching maximum acceptable level 1000b = Reserved 1001b = Reserved 1010b = Reserved 1011b = Reserved 1100b = Reserved 1101b = Disconnect imminent - no reason given 1110b = Error 1111b = Not Available | 4 bits | 16 states | 0 | 0 to 15 |  |  | 89 | SAEbs04 | Measured |  | 1 | 0 | 15 | 4 | 4 | J1939DA | J1939DA | 2020-07-13 | 2020-07-13 | 2020-07-13 | FullDefinition | FullDefinition
|  |  |  | 62130 | High Voltage Energy Storage Pack 17 Status 1 | HVESP17S1 | Status data set 1 for High Voltage Energy Storage Pack 17. | PDU2 | Page 0 | Fixed | 8 |  | 8 | 8 | No | 100 ms and on change, but no faster than 20 ms. | 3 |  | 2.1 | 2.1 | 16172 | HVESP17 High-Voltage Bus Pre-Charge Relay State | Position of the high-voltage bus contactor pre-charge relay. When this relay is closed, this High Voltage Energy Storage Pack instance is bringing the high-voltage bus up to its operating level. This parameter is for one of multiple packs in an HVESS. If there is only one pack in the system, the HVESS parameters should be used. If there are multiple packs in the system, then both individual pack messages (e.g. HVESP1, HVESP2 etc.) and system level messages (HVESS) may be required. 00b = Relay Open 01b = Relay Closed 10b = Error 11b = Not Available | 2 bits | 4 states | 0 | 0 to 3 |  |  | 87 | SAEbs02 | Measured | See SPN 8412 in 'Supporting Information' tab | 1 | 0 | 3 | 2 | 2 | J1939DA | J1939DA | 2020-07-13 | 2020-07-13 | 2020-07-13 | FullDefinition | FullDefinition
|  |  |  | 62130 | High Voltage Energy Storage Pack 17 Status 1 | HVESP17S1 | Status data set 1 for High Voltage Energy Storage Pack 17. | PDU2 | Page 0 | Fixed | 8 |  | 8 | 8 | No | 100 ms and on change, but no faster than 20 ms. | 3 |  | 2.3 | 2.3 | 16173 | HVESP17 Center of Pack Contactor State | Position of the center high-voltage contactor. When this contactor is closed, the positive half of this High Voltage Energy Storage Pack instance is connected to the negative half. If a system controls the positive, negative, and center contactors as a single unit (i.e. all contactors can only be either all open or all closed), then SPN 16169 (HVESP17 High-Voltage Bus (Positive) Contactor State) should be used. This parameter is for one of multiple packs in an HVESS. If there is only one pack in the system, the HVESS parameters should be used. If there are multiple packs in the system, then both individual pack messages (e.g. HVESP1, HVESP2 etc.) and system level messages (HVESS) may be required. 00b = Contactor Open 01b = Contactor Closed 10b = Error 11b = Not Available | 2 bits | 4 states | 0 | 0 to 3 |  |  | 87 | SAEbs02 | Measured | See SPN 8412 in 'Supporting Information' tab | 1 | 0 | 3 | 2 | 2 | J1939DA | J1939DA | 2020-07-13 | 2020-07-13 | 2020-07-13 | FullDefinition | FullDefinition
|  |  |  | 62130 | High Voltage Energy Storage Pack 17 Status 1 | HVESP17S1 | Status data set 1 for High Voltage Energy Storage Pack 17. | PDU2 | Page 0 | Fixed | 8 |  | 8 | 8 | No | 100 ms and on change, but no faster than 20 ms. | 3 |  | 2.5 | 2.5 | 16174 | HVESP17 High-Voltage Bus Active Isolation Test Status | Status of the high-voltage bus electrical active isolation test as performed by this High Voltage Energy Storage Pack instance. This parameter is for one of multiple packs in an HVESS. If there is only one pack in the system, the HVESS parameters should be used. If there are multiple packs in the system, then both individual pack messages (e.g. HVESP1, HVESP2 etc.) and system level messages (HVESS) may be required. 0000b = No test requested / No test in process 0001b = Test requested but not yet in process 0010b = Test in process 0011b = Test complete; isolation acceptable 0100b = Test complete; isolation marginal 0101b = Test complete; isolation fault 0110b = Reserved 0111b = Reserved 1000b = Reserved 1001b = Reserved 1010b = Reserved 1011b = Reserved 1100b = Reserved 1101b = Reserved 1110b = Error 1111b = Not available | 4 bits | 16 states | 0 | 0 to 15 |  |  | 89 | SAEbs04 | Measured |  | 1 | 0 | 15 | 4 | 4 | J1939DA | J1939DA | 2020-07-13 | 2020-07-13 | 2020-07-13 | FullDefinition | FullDefinition
|  |  |  | 62130 | High Voltage Energy Storage Pack 17 Status 1 | HVESP17S1 | Status data set 1 for High Voltage Energy Storage Pack 17. | PDU2 | Page 0 | Fixed | 8 |  | 8 | 8 | No | 100 ms and on change, but no faster than 20 ms. | 3 |  | 3.1 | 3.1 | 16175 | HVESP17 High-Voltage Bus Passive Isolation Test Status | Status of the high-voltage bus electrical passive isolation test as performed by this High Voltage Energy Storage Pack instance. This parameter is for one of multiple packs in an HVESS. If there is only one pack in the system, the HVESS parameters should be used. If there are multiple packs in the system, then both individual pack messages (e.g. HVESP1, HVESP2 etc.) and system level messages (HVESS) may be required. 0000b = No test requested / No test in process 0001b = Test requested but not yet in process 0010b = Test in process 0011b = Test complete; isolation acceptable 0100b = Test complete; isolation marginal 0101b = Test complete; isolation fault 0110b = Reserved 0111b = Reserved 1000b = Reserved 1001b = Reserved 1010b = Reserved 1011b = Reserved 1100b = Reserved 1101b = Reserved 1110b = Error 1111b = Not available | 4 bits | 16 states | 0 | 0 to 15 |  |  | 89 | SAEbs04 | Measured |  | 1 | 0 | 15 | 4 | 4 | J1939DA | J1939DA | 2020-07-13 | 2020-07-13 | 2020-07-13 | FullDefinition | FullDefinition
|  |  |  | 62130 | High Voltage Energy Storage Pack 17 Status 1 | HVESP17S1 | Status data set 1 for High Voltage Energy Storage Pack 17. | PDU2 | Page 0 | Fixed | 8 |  | 8 | 8 | No | 100 ms and on change, but no faster than 20 ms. | 3 |  | 3.5 | 3.5 | 16176 | HVESP17 HVIL Status | Status of the High Voltage Interlock Loop from the viewpoint of this High Voltage Energy Storage Pack instance. This parameter is for one of multiple packs in an HVESS. If there is only one pack in the system, the HVESS parameters should be used. If there are multiple packs in the system, then both individual pack messages (e.g. HVESP1, HVESP2 etc.) and System level messages (HVESS) may be required. 00b = HVIL Closed 01b = HVIL Open 10b = Error 11b = Not Available | 2 bits | 4 states | 0 | 0 to 3 |  |  | 87 | SAEbs02 | Measured | See SPN 21699 in 'Supporting Information' tab | 1 | 0 | 3 | 2 | 2 | J1939DA | J1939DA | 2022-03-01 | 2020-07-13 | 2020-07-13 | FullDefinition | FullDefinition
|  |  |  | 62130 | High Voltage Energy Storage Pack 17 Status 1 | HVESP17S1 | Status data set 1 for High Voltage Energy Storage Pack 17. | PDU2 | Page 0 | Fixed | 8 |  | 8 | 8 | No | 100 ms and on change, but no faster than 20 ms. | 3 |  | 3.7 | 3.7 | 16177 | HVESP17 Inertia Switch Status | Switch indicating that an impact has been sensed by this High Voltage Energy Storage Pack instance. The impact indication may require action by another controller, or by this HVES instance itself. For example, a controller may elect to take this HVES instance off-line to reduce an electrocution hazard during or after a vehicle crash. This parameter is for one of multiple packs in an HVESS. If there is only one pack in the system, the HVESS parameters should be used. If there are multiple packs in the system, then both individual pack messages (e.g. HVESP1, HVESP2 etc.) and system level messages (HVESS) may be required. 00b = No impact sensed 01b = Impact sensed 10b = Error 11b = Not Available | 2 bits | 4 states | 0 | 0 to 3 |  |  | 87 | SAEbs02 | Measured |  | 1 | 0 | 3 | 2 | 2 | J1939DA | J1939DA | 2020-07-13 | 2020-07-13 | 2020-07-13 | FullDefinition | FullDefinition
|  |  |  | 62130 | High Voltage Energy Storage Pack 17 Status 1 | HVESP17S1 | Status data set 1 for High Voltage Energy Storage Pack 17. | PDU2 | Page 0 | Fixed | 8 |  | 8 | 8 | No | 100 ms and on change, but no faster than 20 ms. | 3 |  | 4.1 | 4.1 | 16178 | HVESP17 State of Charge Status | Status of this High Voltage Energy Storage Pack instance State of Charge (SOC). Note: A given HVES controller may not support all of the states. This parameter is for one of multiple packs in an HVESS. If there is only one pack in the system, the HVESS parameters should be used. If there are multiple packs in the system, then both individual pack messages (e.g. HVESP1, HVESP2 etc.) and system level messages (HVESS) may be required. 0000b = SOC level is acceptable 0001b = SOC is approaching its recommended lower limit 0010b = SOC is at its recommended lower limit 0011b = SOC is below its recommended lower limit 0100b = SOC is approaching its recommended upper limit 0101b = SOC is at its recommended upper limit 0110b = SOC is above its recommended upper limit 0111b = Reserved 1000b = Reserved 1001b = Reserved 1010b = Reserved 1011b = Reserved 1100b = Reserved 1101b = Reserved 1110b = Error 1111b = Not Available | 4 bits | 16 states | 0 | 0 to 15 |  |  | 89 | SAEbs04 | Measured |  | 1 | 0 | 15 | 4 | 4 | J1939DA | J1939DA | 2020-07-13 | 2020-07-13 | 2020-07-13 | FullDefinition | FullDefinition
|  |  |  | 62130 | High Voltage Energy Storage Pack 17 Status 1 | HVESP17S1 | Status data set 1 for High Voltage Energy Storage Pack 17. | PDU2 | Page 0 | Fixed | 8 |  | 8 | 8 | No | 100 ms and on change, but no faster than 20 ms. | 3 |  | 4.5 | 4.5 | 16179 | HVESP17 Cell Balance Status | Indicates whether or not the cells in this High Voltage Energy Storage Pack instance are balanced. This parameter is for one of multiple packs in an HVESS. If there is only one pack in the system, the HVESS parameters should be used. If there are multiple packs in the system, then both individual pack messages (e.g. HVESP1, HVESP2 etc.) and system level messages (HVESS) may be required. 00b = Cells are balanced 01b = Cells are unbalanced 10b = Error 11b = Not Available | 2 bits | 4 states | 0 | 0 to 3 |  |  | 87 | SAEbs02 | Measured |  | 1 | 0 | 3 | 2 | 2 | J1939DA | J1939DA | 2020-07-13 | 2020-07-13 | 2020-07-13 | FullDefinition | FullDefinition
|  |  |  | 62130 | High Voltage Energy Storage Pack 17 Status 1 | HVESP17S1 | Status data set 1 for High Voltage Energy Storage Pack 17. | PDU2 | Page 0 | Fixed | 8 |  | 8 | 8 | No | 100 ms and on change, but no faster than 20 ms. | 3 |  | 4.7 | 4.7 | 16180 | HVESP17 Cell Balancing Active | Indicates whether or not the cells in this High Voltage Energy Storage Pack instance are currently being balanced. This parameter is for one of multiple packs in an HVESS. If there is only one pack in the system, the HVESS parameters should be used. If there are multiple packs in the system, then both individual pack messages (e.g. HVESP1, HVESP2 etc.) and System level messages (HVESS) may be required. 00b = Cell balancing is not active 01b = Cell balancing is active 10b = Error 11b = Not Available | 2 bits | 4 states | 0 | 0 to 3 |  |  | 87 | SAEbs02 | Measured |  | 1 | 0 | 3 | 2 | 2 | J1939DA | J1939DA | 2020-07-13 | 2020-07-13 | 2020-07-13 | FullDefinition | FullDefinition
|  |  |  | 62130 | High Voltage Energy Storage Pack 17 Status 1 | HVESP17S1 | Status data set 1 for High Voltage Energy Storage Pack 17. | PDU2 | Page 0 | Fixed | 8 |  | 8 | 8 | No | 100 ms and on change, but no faster than 20 ms. | 3 |  | 5.1 | 5.1 | 16181 | HVESP17 Internal Charger Status | Indicates that the charger in this HVES instance is on. External chargers may use the External Energy Source Connection Status (SPN 7898) and related SPs. This parameter is for one of multiple packs in an HVESS. If there is only one pack in the system, the HVESS parameters should be used. If there are multiple packs in the system, then both individual pack messages (e.g. HVESP1, HVESP2 etc.) and System level messages (HVESS) may be required. 00b = Charging off 01b = Charging on 10b = Error 11b = Not Available | 2 bits | 4 states | 0 | 0 to 3 |  |  | 87 | SAEbs02 | Status |  | 1 | 0 | 3 | 2 | 2 | J1939DA | J1939DA | 2020-07-13 | 2020-07-13 | 2020-07-13 | FullDefinition | FullDefinition
|  |  |  | 62130 | High Voltage Energy Storage Pack 17 Status 1 | HVESP17S1 | Status data set 1 for High Voltage Energy Storage Pack 17. | PDU2 | Page 0 | Fixed | 8 |  | 8 | 8 | No | 100 ms and on change, but no faster than 20 ms. | 3 |  | 6.1 | 6.1 | 16182 | HVESP17 High-Voltage Bus Connection Status | This parameter provides high level feedback on this High Voltage Energy Storage Pack instance high voltage bus connection. For specific contactor information, see SPN 16169 (HVESP17 High-Voltage Bus (Positive) Contactor State), SPN 16170 (HVESP17 High-Voltage Bus (Negative) Contactor State), SPN 16173 (HVESP17 Center of Pack Contactor State), and SPN 16172 (HVESP17 High-Voltage Bus Pre-Charge Relay State). This parameter is for one of multiple packs in an HVESS. If there is only one pack in the system, the HVESS parameters should be used. If there are multiple packs in the system, then both individual pack messages (e.g. HVESP1, HVESP2 etc.) and system level messages (HVESS) may be required. 0000b = Disconnected. One or more contactors are open. State may result from the SPN 16121 (HVESP17 High-Voltage Bus Connect Command) or due to a limit being exceeded. 0001b = Connected. All contactors are closed and the precharge relay is open. Typically results from the SPN 16121 (HVESP17 High-Voltage Bus Connect Command) . 0010b = Connection in Process. May be rapidly transitioned through depending on HVES design, but indicates that the precharge relay is closed and/or one or more contactors may also be closed or in the process of being closed. 0011b = Disconnection in Process. May be rapidly transitioned through depending on HVES design, but indicates that this HVES instance is in the process of disconnecting itself from the high voltage bus. 0100b = Disconnected; Precharge Failed. Indicates that the pre-charge function status cannot be determined or did not complete (e.g. Relay failure, insufficient HVES voltage, etc.). 0101b = Reserved 0110b = Reserved 0111b = Reserved 1000b = Reserved 1001b = Reserved 1010b = Reserved 1011b = Reserved 1100b = Reserved 1101b = Reserved 1110b = Error 1111b = Not Available | 4 bits | 16 states | 0 | 0 to 15 |  |  | 89 | SAEbs04 | Measured | See SPN 8412 in 'Supporting Information' tab | 1 | 0 | 15 | 4 | 4 | J1939DA | J1939DA | 2020-07-13 | 2020-07-13 | 2020-07-13 | FullDefinition | FullDefinition
|  |  |  | 62130 | High Voltage Energy Storage Pack 17 Status 1 | HVESP17S1 | Status data set 1 for High Voltage Energy Storage Pack 17. | PDU2 | Page 0 | Fixed | 8 |  | 8 | 8 | No | 100 ms and on change, but no faster than 20 ms. | 3 |  | 6.5 | 6.5 | 16183 | HVESP17 Operational Status | Provides feedback on where this High Voltage Energy Storage Pack instance is in its operating spectrum, and includes feedback in response to the Operation Consent [i.e. SPN 16127 (HVESP17 Operation Consent)] and Power Down Command [i.e. SPN 16122 (HVESP17 Power-Down Command)] parameters. This parameter is for one of multiple packs in an HVESS. If there is only one pack in the system, the HVESS parameters should be used. If there are multiple packs in the system, then both individual pack messages (e.g. HVESP1, HVESP2 etc.) and system level messages (HVESS) may be required. 0000b = Initialization in process. The HVES controller is powering up. This process may include both internal HVES controller checks, as well as system checks being run by the HVES controller. 0001b = Initialization Complete, awaiting Operation Consent. HVES controller is ready from its perspective, but requires one or more positive Operation Consent indications before becoming fully operational. Some applications may not support this state. 0010b = Operational. 0011b = Normal Power-Down in Process. This state is a response to Power Down Command state 01b. 0100b = Emergency Power-Down In Process. This state is a response to Power Down Command state 10b. 0101b = Disabled by external command. The HVES is in a non-operational state due to a Power Down Command, or the result of Operation Consent being revoked. 0110b = Disabled by internal decision of HVES controller (e.g. malfunction, protection) 0111b = Reserved 1000b = Reserved 1001b = Reserved 1010b = Reserved 1011b = Reserved 1100b = Reserved 1101b = Reserved 1110b = Error 1111b = Not Available | 4 bits | 16 states | 0 | 0 to 15 |  |  | 89 | SAEbs04 | Measured | See SPN 8412 in 'Supporting Information' tab | 1 | 0 | 15 | 4 | 4 | J1939DA | J1939DA | 2020-07-13 | 2020-07-13 | 2020-07-13 | FullDefinition | FullDefinition
|  |  |  | 62130 | High Voltage Energy Storage Pack 17 Status 1 | HVESP17S1 | Status data set 1 for High Voltage Energy Storage Pack 17. | PDU2 | Page 0 | Fixed | 8 |  | 8 | 8 | No | 100 ms and on change, but no faster than 20 ms. | 3 |  | 7.5 | 7.5 | 16184 | HVESP17 Status 1 Counter | The message counter is used to detect situations where the transmitting ECU malfunction repeats the same frame all the time. The receiver of the information may use the counter parameter to detect this situation. The transmitting device will increase the message counter by one with every transmission. The message counter will count from 0 to 15 and then restart at 0. Since there is no "Not Available" state, the sender must support the counter. SAE makes no claim of the functional safety level achieved by this counter. Users are responsible for analysis to determine the functional safety level (e.g. IEC 61508, ISO 26262) that their architecture may require and that this counter may provide. See J1939-76 for an alternate approach that may provide a level of functional safety. | 4 bits | 16 states | 0 | 0 to 15 |  |  | 89 | SAEbs04 | Measured |  | 1 | 0 | 15 | 4 | 4 | J1939DA | J1939DA | 2020-07-13 | 2020-07-13 | 2020-07-13 | FullDefinition | FullDefinition
|  |  |  | 62130 | High Voltage Energy Storage Pack 17 Status 1 | HVESP17S1 | Status data set 1 for High Voltage Energy Storage Pack 17. | PDU2 | Page 0 | Fixed | 8 |  | 8 | 8 | No | 100 ms and on change, but no faster than 20 ms. | 3 |  | 8.1 | 8.1 | 16185 | HVESP17 Status 1 CRC | The CRC is defined as follows: • Length: 8 bits • Polynomial: x^8+x^5+x^3+x^2+x+1 • Initial Value: FFh • Input Data Reflection: Not reflected • Result Data Reflection: Not reflected • XOR value: FFh SAE makes no claim of the functional safety level achieved by this CRC. Users are responsible for analysis to determine the functional safety level (e.g. IEC 61508, ISO 26262) that their architecture may require and that this CRC may provide. As part of an overall functional safety analysis, the 1 byte CRC defined here may provide a High Level of Diagnostic Coverage when combined with the counter and timeout monitoring according to the 2011-11-15 revision of ISO 26262-5 Annex D Table D.8 and paragraph D2.7.6 Information Redundancy. This CRC was based on the generator polynomial 97h (see AUTOSAR 8-bit 0x2F polynomial CRC Calculation – CRC8H2F). The CRC includes the seven bytes of Data in this PG, the PGN, and its Source Address. The byte order used to calculate the CRC is as follows: CRC8H2F(Data Byte 1, Data Byte 2, Data Byte 3, Data Byte 4, Data Byte 5, Data Byte 6, Data Byte 7, Source Address byte, PGN LSB, PGN second byte, PGN MSB) Note: Per SAE J1939-21, PDU1 (i.e., Destination Specific) PGNs have a PGN LSB of 00h. If a manufacturer substitutes the PS (i.e., Destination Address) for the PGN LSB in this CRC calculation then it is the manufacturer’s responsibility to mitigate integration concerns associated with that implementation. See SAE J1939-76 for an alternate approach that may provide a level of functional safety. | 1 byte | 1 count per bit | 0 count | 0 to 255 count |  | count | 133 | SAEct03 | Measured | See SPN 13030 in 'Supporting Information' tab | 1 | 0 | 255 | 8 | 8 | J1939DA | J1939DA | 2022-11-11 | 2020-07-13 | 2020-07-13 | FullDefinition | FullDefinition
|  |  |  | 62131 | High Voltage Energy Storage Pack 17 Data 7 | HVESP17D7 | Data set 7 (electrical) for High Voltage Energy Storage Pack 17. | PDU2 | Page 0 | Fixed | 8 |  | 8 | 8 | No | 100 ms | 3 |  | 1-3 | 1.1 | 16186 | HVESP17 Discharge Energy Capacity | The amount of stored electrical energy in this High Voltage Energy Storage Pack instance that is available for use by the hybrid system, i.e. “how full is the tank”. See SPN 16156 (HVESP17 Discharge Capacity) for Ampere-hours (Ah). This parameter is for one of multiple packs in an HVESS. If there is only one pack in the system, the HVESS parameters should be used. If there are multiple packs in the system, then both individual pack messages (e.g. HVESP1, HVESP2 etc.) and system level messages (HVESS) may be required. | 3 bytes | 0.001 kWh per bit | 0 kWh | 0 to 16 449.535 kWh |  | kWh | 418 | SAEen04 | Measured |  | 0.001 | 0 | 16449.535 | 24 | 24 | J1939DA | J1939DA | 2020-07-13 | 2020-07-13 | 2020-07-13 | FullDefinition | FullDefinition
|  |  |  | 62131 | High Voltage Energy Storage Pack 17 Data 7 | HVESP17D7 | Data set 7 (electrical) for High Voltage Energy Storage Pack 17. | PDU2 | Page 0 | Fixed | 8 |  | 8 | 8 | No | 100 ms | 3 |  | 4-6 | 4.1 | 16187 | HVESP17 Charge Energy Capacity | The amount of unused electrical energy storage available to be filled by charging this High Voltage Energy Storage Pack instance, i.e. “how much empty space is remaining in the tank”. See SPN 16157 (HVESP17 Charge Capacity) for Ampere-hours (Ah). This parameter is for one of multiple packs in an HVESS. If there is only one pack in the system, the HVESS parameters should be used. If there are multiple packs in the system, then both individual pack messages (e.g. HVESP1, HVESP2 etc.) and system level messages (HVESS) may be required. | 3 bytes | 0.001 kWh per bit | 0 kWh | 0 to 16 449.535 kWh |  | kWh | 418 | SAEen04 | Measured |  | 0.001 | 0 | 16449.535 | 24 | 24 | J1939DA | J1939DA | 2020-07-13 | 2020-07-13 | 2020-07-13 | FullDefinition | FullDefinition
|  |  |  | 62131 | High Voltage Energy Storage Pack 17 Data 7 | HVESP17D7 | Data set 7 (electrical) for High Voltage Energy Storage Pack 17. | PDU2 | Page 0 | Fixed | 8 |  | 8 | 8 | No | 100 ms | 3 |  | 7-8 | 7.1 | 16188 | HVESP17 Maximum Charge Voltage Limit | The maximum voltage level not to be exceeded while charging this High Voltage Energy Storage Pack instance. If this parameter is not supported, the maximum charge voltage should be limited to SPN 16255 (HVESP17 Recommended Maximum Operating Voltage). This parameter is for one of multiple packs in an HVESS. If there is only one pack in the system, the HVESS parameters should be used. If there are multiple packs in the system, then both individual pack messages (e.g. HVESP1, HVESP2 etc.) and system level messages (HVESS) may be required. | 2 bytes | 0.05 V per bit | 0 V | 0 to 3 212.75 V |  | V | 80 | SAEev01 | Measured |  | 0.05 | 0 | 3212.75 | 16 | 16 | J1939DA | J1939DA | 2020-07-13 | 2020-07-13 | 2020-07-13 | FullDefinition | FullDefinition
|  |  |  | 62132 | High Voltage Energy Storage Pack 17 Module Status 1 | HVESP17MS1 | Module Status message 1 for High Voltage Energy Storage Pack 17. | PDU2 | Page 0 | Fixed | 8 |  | 8 | 8 | No | 100 ms | 3 |  | 1.1 | 1.1 | 16189 | HVESP17 Module 1 Operational Status | Operational Status of Module 1 in this High Voltage Energy Storage Pack Instance. Not Operational is used when the module is initializing or not able to function (e.g. internal module level monitors have failed). Operational indicates that the module is fully functional. Error is used when the module status is not known (e.g. no communication established between this HVES controller instance and the module: power lost, etc.) This parameter is for one of multiple packs in an HVESS. If there is only one pack in the system, the HVESS parameters should be used. If there are multiple packs in the system, then both individual pack messages (e.g. HVESP1, HVESP2 etc.) and system level messages (HVESS) may be required. 00b = Not Operational 01b = Operational 10b = Error 11b = Not Available | 2 bits | 4 states | 0 | 0 to 3 |  |  | 87 | SAEbs02 | Status |  | 1 | 0 | 3 | 2 | 2 | J1939DA | J1939DA | 2020-07-13 | 2020-07-13 | 2020-07-13 | FullDefinition | FullDefinition
|  |  |  | 62132 | High Voltage Energy Storage Pack 17 Module Status 1 | HVESP17MS1 | Module Status message 1 for High Voltage Energy Storage Pack 17. | PDU2 | Page 0 | Fixed | 8 |  | 8 | 8 | No | 100 ms | 3 |  | 1.3 | 1.3 | 16190 | HVESP17 Module 2 Operational Status | Operational Status of Module 2 in this High Voltage Energy Storage Pack Instance. Not Operational is used when the module is initializing or not able to function (e.g. internal module level monitors have failed). Operational indicates that the module is fully functional. Error is used when the module status is not known (e.g. no communication established between this HVES controller instance and the module: power lost, etc.) This parameter is for one of multiple packs in an HVESS. If there is only one pack in the system, the HVESS parameters should be used. If there are multiple packs in the system, then both individual pack messages (e.g. HVESP1, HVESP2 etc.) and system level messages (HVESS) may be required. 00b = Not Operational 01b = Operational 10b = Error 11b = Not Available | 2 bits | 4 states | 0 | 0 to 3 |  |  | 87 | SAEbs02 | Status |  | 1 | 0 | 3 | 2 | 2 | J1939DA | J1939DA | 2020-07-13 | 2020-07-13 | 2020-07-13 | FullDefinition | FullDefinition
|  |  |  | 62132 | High Voltage Energy Storage Pack 17 Module Status 1 | HVESP17MS1 | Module Status message 1 for High Voltage Energy Storage Pack 17. | PDU2 | Page 0 | Fixed | 8 |  | 8 | 8 | No | 100 ms | 3 |  | 1.5 | 1.5 | 16191 | HVESP17 Module 3 Operational Status | Operational Status of Module 3 in this High Voltage Energy Storage Pack Instance. Not Operational is used when the module is initializing or not able to function (e.g. internal module level monitors have failed). Operational indicates that the module is fully functional. Error is used when the module status is not known (e.g. no communication established between this HVES controller instance and the module: power lost, etc.) This parameter is for one of multiple packs in an HVESS. If there is only one pack in the system, the HVESS parameters should be used. If there are multiple packs in the system, then both individual pack messages (e.g. HVESP1, HVESP2 etc.) and system level messages (HVESS) may be required. 00b = Not Operational 01b = Operational 10b = Error 11b = Not Available | 2 bits | 4 states | 0 | 0 to 3 |  |  | 87 | SAEbs02 | Status |  | 1 | 0 | 3 | 2 | 2 | J1939DA | J1939DA | 2020-07-13 | 2020-07-13 | 2020-07-13 | FullDefinition | FullDefinition
|  |  |  | 62132 | High Voltage Energy Storage Pack 17 Module Status 1 | HVESP17MS1 | Module Status message 1 for High Voltage Energy Storage Pack 17. | PDU2 | Page 0 | Fixed | 8 |  | 8 | 8 | No | 100 ms | 3 |  | 1.7 | 1.7 | 16192 | HVESP17 Module 4 Operational Status | Operational Status of Module 4 in this High Voltage Energy Storage Pack Instance. Not Operational is used when the module is initializing or not able to function (e.g. internal module level monitors have failed). Operational indicates that the module is fully functional. Error is used when the module status is not known (e.g. no communication established between this HVES controller instance and the module: power lost, etc.) This parameter is for one of multiple packs in an HVESS. If there is only one pack in the system, the HVESS parameters should be used. If there are multiple packs in the system, then both individual pack messages (e.g. HVESP1, HVESP2 etc.) and system level messages (HVESS) may be required. 00b = Not Operational 01b = Operational 10b = Error 11b = Not Available | 2 bits | 4 states | 0 | 0 to 3 |  |  | 87 | SAEbs02 | Status |  | 1 | 0 | 3 | 2 | 2 | J1939DA | J1939DA | 2020-07-13 | 2020-07-13 | 2020-07-13 | FullDefinition | FullDefinition
|  |  |  | 62132 | High Voltage Energy Storage Pack 17 Module Status 1 | HVESP17MS1 | Module Status message 1 for High Voltage Energy Storage Pack 17. | PDU2 | Page 0 | Fixed | 8 |  | 8 | 8 | No | 100 ms | 3 |  | 2.1 | 2.1 | 16193 | HVESP17 Module 5 Operational Status | Operational Status of Module 5 in this High Voltage Energy Storage Pack Instance. Not Operational is used when the module is initializing or not able to function (e.g. internal module level monitors have failed). Operational indicates that the module is fully functional. Error is used when the module status is not known (e.g. no communication established between this HVES controller instance and the module: power lost, etc.) This parameter is for one of multiple packs in an HVESS. If there is only one pack in the system, the HVESS parameters should be used. If there are multiple packs in the system, then both individual pack messages (e.g. HVESP1, HVESP2 etc.) and system level messages (HVESS) may be required. 00b = Not Operational 01b = Operational 10b = Error 11b = Not Available | 2 bits | 4 states | 0 | 0 to 3 |  |  | 87 | SAEbs02 | Status |  | 1 | 0 | 3 | 2 | 2 | J1939DA | J1939DA | 2020-07-13 | 2020-07-13 | 2020-07-13 | FullDefinition | FullDefinition
|  |  |  | 62132 | High Voltage Energy Storage Pack 17 Module Status 1 | HVESP17MS1 | Module Status message 1 for High Voltage Energy Storage Pack 17. | PDU2 | Page 0 | Fixed | 8 |  | 8 | 8 | No | 100 ms | 3 |  | 2.3 | 2.3 | 16194 | HVESP17 Module 6 Operational Status | Operational Status of Module 6 in this High Voltage Energy Storage Pack Instance. Not Operational is used when the module is initializing or not able to function (e.g. internal module level monitors have failed). Operational indicates that the module is fully functional. Error is used when the module status is not known (e.g. no communication established between this HVES controller instance and the module: power lost, etc.) This parameter is for one of multiple packs in an HVESS. If there is only one pack in the system, the HVESS parameters should be used. If there are multiple packs in the system, then both individual pack messages (e.g. HVESP1, HVESP2 etc.) and system level messages (HVESS) may be required. 00b = Not Operational 01b = Operational 10b = Error 11b = Not Available | 2 bits | 4 states | 0 | 0 to 3 |  |  | 87 | SAEbs02 | Status |  | 1 | 0 | 3 | 2 | 2 | J1939DA | J1939DA | 2020-07-13 | 2020-07-13 | 2020-07-13 | FullDefinition | FullDefinition
|  |  |  | 62132 | High Voltage Energy Storage Pack 17 Module Status 1 | HVESP17MS1 | Module Status message 1 for High Voltage Energy Storage Pack 17. | PDU2 | Page 0 | Fixed | 8 |  | 8 | 8 | No | 100 ms | 3 |  | 2.5 | 2.5 | 16195 | HVESP17 Module 7 Operational Status | Operational Status of Module 7 in this High Voltage Energy Storage Pack Instance. Not Operational is used when the module is initializing or not able to function (e.g. internal module level monitors have failed). Operational indicates that the module is fully functional. Error is used when the module status is not known (e.g. no communication established between this HVES controller instance and the module: power lost, etc.) This parameter is for one of multiple packs in an HVESS. If there is only one pack in the system, the HVESS parameters should be used. If there are multiple packs in the system, then both individual pack messages (e.g. HVESP1, HVESP2 etc.) and system level messages (HVESS) may be required. 00b = Not Operational 01b = Operational 10b = Error 11b = Not Available | 2 bits | 4 states | 0 | 0 to 3 |  |  | 87 | SAEbs02 | Status |  | 1 | 0 | 3 | 2 | 2 | J1939DA | J1939DA | 2020-07-13 | 2020-07-13 | 2020-07-13 | FullDefinition | FullDefinition
|  |  |  | 62132 | High Voltage Energy Storage Pack 17 Module Status 1 | HVESP17MS1 | Module Status message 1 for High Voltage Energy Storage Pack 17. | PDU2 | Page 0 | Fixed | 8 |  | 8 | 8 | No | 100 ms | 3 |  | 2.7 | 2.7 | 16196 | HVESP17 Module 8 Operational Status | Operational Status of Module 8 in this High Voltage Energy Storage Pack Instance. Not Operational is used when the module is initializing or not able to function (e.g. internal module level monitors have failed). Operational indicates that the module is fully functional. Error is used when the module status is not known (e.g. no communication established between this HVES controller instance and the module: power lost, etc.) This parameter is for one of multiple packs in an HVESS. If there is only one pack in the system, the HVESS parameters should be used. If there are multiple packs in the system, then both individual pack messages (e.g. HVESP1, HVESP2 etc.) and system level messages (HVESS) may be required. 00b = Not Operational 01b = Operational 10b = Error 11b = Not Available | 2 bits | 4 states | 0 | 0 to 3 |  |  | 87 | SAEbs02 | Status |  | 1 | 0 | 3 | 2 | 2 | J1939DA | J1939DA | 2020-07-13 | 2020-07-13 | 2020-07-13 | FullDefinition | FullDefinition
|  |  |  | 62132 | High Voltage Energy Storage Pack 17 Module Status 1 | HVESP17MS1 | Module Status message 1 for High Voltage Energy Storage Pack 17. | PDU2 | Page 0 | Fixed | 8 |  | 8 | 8 | No | 100 ms | 3 |  | 3.1 | 3.1 | 16197 | HVESP17 Module 9 Operational Status | Operational Status of Module 9 in this High Voltage Energy Storage Pack Instance. Not Operational is used when the module is initializing or not able to function (e.g. internal module level monitors have failed). Operational indicates that the module is fully functional. Error is used when the module status is not known (e.g. no communication established between this HVES controller instance and the module: power lost, etc.) This parameter is for one of multiple packs in an HVESS. If there is only one pack in the system, the HVESS parameters should be used. If there are multiple packs in the system, then both individual pack messages (e.g. HVESP1, HVESP2 etc.) and system level messages (HVESS) may be required. 00b = Not Operational 01b = Operational 10b = Error 11b = Not Available | 2 bits | 4 states | 0 | 0 to 3 |  |  | 87 | SAEbs02 | Status |  | 1 | 0 | 3 | 2 | 2 | J1939DA | J1939DA | 2020-07-13 | 2020-07-13 | 2020-07-13 | FullDefinition | FullDefinition
|  |  |  | 62132 | High Voltage Energy Storage Pack 17 Module Status 1 | HVESP17MS1 | Module Status message 1 for High Voltage Energy Storage Pack 17. | PDU2 | Page 0 | Fixed | 8 |  | 8 | 8 | No | 100 ms | 3 |  | 3.3 | 3.3 | 16198 | HVESP17 Module 10 Operational Status | Operational Status of Module 10 in this High Voltage Energy Storage Pack Instance. Not Operational is used when the module is initializing or not able to function (e.g. internal module level monitors have failed). Operational indicates that the module is fully functional. Error is used when the module status is not known (e.g. no communication established between this HVES controller instance and the module: power lost, etc.) This parameter is for one of multiple packs in an HVESS. If there is only one pack in the system, the HVESS parameters should be used. If there are multiple packs in the system, then both individual pack messages (e.g. HVESP1, HVESP2 etc.) and system level messages (HVESS) may be required. 00b = Not Operational 01b = Operational 10b = Error 11b = Not Available | 2 bits | 4 states | 0 | 0 to 3 |  |  | 87 | SAEbs02 | Status |  | 1 | 0 | 3 | 2 | 2 | J1939DA | J1939DA | 2020-07-13 | 2020-07-13 | 2020-07-13 | FullDefinition | FullDefinition
|  |  |  | 62132 | High Voltage Energy Storage Pack 17 Module Status 1 | HVESP17MS1 | Module Status message 1 for High Voltage Energy Storage Pack 17. | PDU2 | Page 0 | Fixed | 8 |  | 8 | 8 | No | 100 ms | 3 |  | 3.5 | 3.5 | 16199 | HVESP17 Module 11 Operational Status | Operational Status of Module 11 in this High Voltage Energy Storage Pack Instance. Not Operational is used when the module is initializing or not able to function (e.g. internal module level monitors have failed). Operational indicates that the module is fully functional. Error is used when the module status is not known (e.g. no communication established between this HVES controller instance and the module: power lost, etc.) This parameter is for one of multiple packs in an HVESS. If there is only one pack in the system, the HVESS parameters should be used. If there are multiple packs in the system, then both individual pack messages (e.g. HVESP1, HVESP2 etc.) and system level messages (HVESS) may be required. 00b = Not Operational 01b = Operational 10b = Error 11b = Not Available | 2 bits | 4 states | 0 | 0 to 3 |  |  | 87 | SAEbs02 | Status |  | 1 | 0 | 3 | 2 | 2 | J1939DA | J1939DA | 2020-07-13 | 2020-07-13 | 2020-07-13 | FullDefinition | FullDefinition
|  |  |  | 62132 | High Voltage Energy Storage Pack 17 Module Status 1 | HVESP17MS1 | Module Status message 1 for High Voltage Energy Storage Pack 17. | PDU2 | Page 0 | Fixed | 8 |  | 8 | 8 | No | 100 ms | 3 |  | 3.7 | 3.7 | 16200 | HVESP17 Module 12 Operational Status | Operational Status of Module 12 in this High Voltage Energy Storage Pack Instance. Not Operational is used when the module is initializing or not able to function (e.g. internal module level monitors have failed). Operational indicates that the module is fully functional. Error is used when the module status is not known (e.g. no communication established between this HVES controller instance and the module: power lost, etc.) This parameter is for one of multiple packs in an HVESS. If there is only one pack in the system, the HVESS parameters should be used. If there are multiple packs in the system, then both individual pack messages (e.g. HVESP1, HVESP2 etc.) and system level messages (HVESS) may be required. 00b = Not Operational 01b = Operational 10b = Error 11b = Not Available | 2 bits | 4 states | 0 | 0 to 3 |  |  | 87 | SAEbs02 | Status |  | 1 | 0 | 3 | 2 | 2 | J1939DA | J1939DA | 2020-07-13 | 2020-07-13 | 2020-07-13 | FullDefinition | FullDefinition
|  |  |  | 62132 | High Voltage Energy Storage Pack 17 Module Status 1 | HVESP17MS1 | Module Status message 1 for High Voltage Energy Storage Pack 17. | PDU2 | Page 0 | Fixed | 8 |  | 8 | 8 | No | 100 ms | 3 |  | 4.1 | 4.1 | 16201 | HVESP17 Module 13 Operational Status | Operational Status of Module 13 in this High Voltage Energy Storage Pack Instance. Not Operational is used when the module is initializing or not able to function (e.g. internal module level monitors have failed). Operational indicates that the module is fully functional. Error is used when the module status is not known (e.g. no communication established between this HVES controller instance and the module: power lost, etc.) This parameter is for one of multiple packs in an HVESS. If there is only one pack in the system, the HVESS parameters should be used. If there are multiple packs in the system, then both individual pack messages (e.g. HVESP1, HVESP2 etc.) and system level messages (HVESS) may be required. 00b = Not Operational 01b = Operational 10b = Error 11b = Not Available | 2 bits | 4 states | 0 | 0 to 3 |  |  | 87 | SAEbs02 | Status |  | 1 | 0 | 3 | 2 | 2 | J1939DA | J1939DA | 2020-07-13 | 2020-07-13 | 2020-07-13 | FullDefinition | FullDefinition
|  |  |  | 62132 | High Voltage Energy Storage Pack 17 Module Status 1 | HVESP17MS1 | Module Status message 1 for High Voltage Energy Storage Pack 17. | PDU2 | Page 0 | Fixed | 8 |  | 8 | 8 | No | 100 ms | 3 |  | 4.3 | 4.3 | 16202 | HVESP17 Module 14 Operational Status | Operational Status of Module 14 in this High Voltage Energy Storage Pack Instance. Not Operational is used when the module is initializing or not able to function (e.g. internal module level monitors have failed). Operational indicates that the module is fully functional. Error is used when the module status is not known (e.g. no communication established between this HVES controller instance and the module: power lost, etc.) This parameter is for one of multiple packs in an HVESS. If there is only one pack in the system, the HVESS parameters should be used. If there are multiple packs in the system, then both individual pack messages (e.g. HVESP1, HVESP2 etc.) and system level messages (HVESS) may be required. 00b = Not Operational 01b = Operational 10b = Error 11b = Not Available | 2 bits | 4 states | 0 | 0 to 3 |  |  | 87 | SAEbs02 | Status |  | 1 | 0 | 3 | 2 | 2 | J1939DA | J1939DA | 2020-07-13 | 2020-07-13 | 2020-07-13 | FullDefinition | FullDefinition
|  |  |  | 62132 | High Voltage Energy Storage Pack 17 Module Status 1 | HVESP17MS1 | Module Status message 1 for High Voltage Energy Storage Pack 17. | PDU2 | Page 0 | Fixed | 8 |  | 8 | 8 | No | 100 ms | 3 |  | 4.5 | 4.5 | 16203 | HVESP17 Module 15 Operational Status | Operational Status of Module 15 in this High Voltage Energy Storage Pack Instance. Not Operational is used when the module is initializing or not able to function (e.g. internal module level monitors have failed). Operational indicates that the module is fully functional. Error is used when the module status is not known (e.g. no communication established between this HVES controller instance and the module: power lost, etc.) This parameter is for one of multiple packs in an HVESS. If there is only one pack in the system, the HVESS parameters should be used. If there are multiple packs in the system, then both individual pack messages (e.g. HVESP1, HVESP2 etc.) and system level messages (HVESS) may be required. 00b = Not Operational 01b = Operational 10b = Error 11b = Not Available | 2 bits | 4 states | 0 | 0 to 3 |  |  | 87 | SAEbs02 | Status |  | 1 | 0 | 3 | 2 | 2 | J1939DA | J1939DA | 2020-07-13 | 2020-07-13 | 2020-07-13 | FullDefinition | FullDefinition
|  |  |  | 62132 | High Voltage Energy Storage Pack 17 Module Status 1 | HVESP17MS1 | Module Status message 1 for High Voltage Energy Storage Pack 17. | PDU2 | Page 0 | Fixed | 8 |  | 8 | 8 | No | 100 ms | 3 |  | 4.7 | 4.7 | 16204 | HVESP17 Module 16 Operational Status | Operational Status of Module 16 in this High Voltage Energy Storage Pack Instance. Not Operational is used when the module is initializing or not able to function (e.g. internal module level monitors have failed). Operational indicates that the module is fully functional. Error is used when the module status is not known (e.g. no communication established between this HVES controller instance and the module: power lost, etc.) This parameter is for one of multiple packs in an HVESS. If there is only one pack in the system, the HVESS parameters should be used. If there are multiple packs in the system, then both individual pack messages (e.g. HVESP1, HVESP2 etc.) and system level messages (HVESS) may be required. 00b = Not Operational 01b = Operational 10b = Error 11b = Not Available | 2 bits | 4 states | 0 | 0 to 3 |  |  | 87 | SAEbs02 | Status |  | 1 | 0 | 3 | 2 | 2 | J1939DA | J1939DA | 2020-07-13 | 2020-07-13 | 2020-07-13 | FullDefinition | FullDefinition
|  |  |  | 62132 | High Voltage Energy Storage Pack 17 Module Status 1 | HVESP17MS1 | Module Status message 1 for High Voltage Energy Storage Pack 17. | PDU2 | Page 0 | Fixed | 8 |  | 8 | 8 | No | 100 ms | 3 |  | 5.1 | 5.1 | 16205 | HVESP17 Module 17 Operational Status | Operational Status of Module 17 in this High Voltage Energy Storage Pack Instance. Not Operational is used when the module is initializing or not able to function (e.g. internal module level monitors have failed). Operational indicates that the module is fully functional. Error is used when the module status is not known (e.g. no communication established between this HVES controller instance and the module: power lost, etc.) This parameter is for one of multiple packs in an HVESS. If there is only one pack in the system, the HVESS parameters should be used. If there are multiple packs in the system, then both individual pack messages (e.g. HVESP1, HVESP2 etc.) and system level messages (HVESS) may be required. 00b = Not Operational 01b = Operational 10b = Error 11b = Not Available | 2 bits | 4 states | 0 | 0 to 3 |  |  | 87 | SAEbs02 | Status |  | 1 | 0 | 3 | 2 | 2 | J1939DA | J1939DA | 2020-07-13 | 2020-07-13 | 2020-07-13 | FullDefinition | FullDefinition
|  |  |  | 62132 | High Voltage Energy Storage Pack 17 Module Status 1 | HVESP17MS1 | Module Status message 1 for High Voltage Energy Storage Pack 17. | PDU2 | Page 0 | Fixed | 8 |  | 8 | 8 | No | 100 ms | 3 |  | 5.3 | 5.3 | 16206 | HVESP17 Module 18 Operational Status | Operational Status of Module 18 in this High Voltage Energy Storage Pack Instance. Not Operational is used when the module is initializing or not able to function (e.g. internal module level monitors have failed). Operational indicates that the module is fully functional. Error is used when the module status is not known (e.g. no communication established between this HVES controller instance and the module: power lost, etc.) This parameter is for one of multiple packs in an HVESS. If there is only one pack in the system, the HVESS parameters should be used. If there are multiple packs in the system, then both individual pack messages (e.g. HVESP1, HVESP2 etc.) and system level messages (HVESS) may be required. 00b = Not Operational 01b = Operational 10b = Error 11b = Not Available | 2 bits | 4 states | 0 | 0 to 3 |  |  | 87 | SAEbs02 | Status |  | 1 | 0 | 3 | 2 | 2 | J1939DA | J1939DA | 2020-07-13 | 2020-07-13 | 2020-07-13 | FullDefinition | FullDefinition
|  |  |  | 62132 | High Voltage Energy Storage Pack 17 Module Status 1 | HVESP17MS1 | Module Status message 1 for High Voltage Energy Storage Pack 17. | PDU2 | Page 0 | Fixed | 8 |  | 8 | 8 | No | 100 ms | 3 |  | 5.5 | 5.5 | 16207 | HVESP17 Module 19 Operational Status | Operational Status of Module 19 in this High Voltage Energy Storage Pack Instance. Not Operational is used when the module is initializing or not able to function (e.g. internal module level monitors have failed). Operational indicates that the module is fully functional. Error is used when the module status is not known (e.g. no communication established between this HVES controller instance and the module: power lost, etc.) This parameter is for one of multiple packs in an HVESS. If there is only one pack in the system, the HVESS parameters should be used. If there are multiple packs in the system, then both individual pack messages (e.g. HVESP1, HVESP2 etc.) and system level messages (HVESS) may be required. 00b = Not Operational 01b = Operational 10b = Error 11b = Not Available | 2 bits | 4 states | 0 | 0 to 3 |  |  | 87 | SAEbs02 | Status |  | 1 | 0 | 3 | 2 | 2 | J1939DA | J1939DA | 2020-07-13 | 2020-07-13 | 2020-07-13 | FullDefinition | FullDefinition
|  |  |  | 62132 | High Voltage Energy Storage Pack 17 Module Status 1 | HVESP17MS1 | Module Status message 1 for High Voltage Energy Storage Pack 17. | PDU2 | Page 0 | Fixed | 8 |  | 8 | 8 | No | 100 ms | 3 |  | 5.7 | 5.7 | 16208 | HVESP17 Module 20 Operational Status | Operational Status of Module 20 in this High Voltage Energy Storage Pack Instance. Not Operational is used when the module is initializing or not able to function (e.g. internal module level monitors have failed). Operational indicates that the module is fully functional. Error is used when the module status is not known (e.g. no communication established between this HVES controller instance and the module: power lost, etc.) This parameter is for one of multiple packs in an HVESS. If there is only one pack in the system, the HVESS parameters should be used. If there are multiple packs in the system, then both individual pack messages (e.g. HVESP1, HVESP2 etc.) and system level messages (HVESS) may be required. 00b = Not Operational 01b = Operational 10b = Error 11b = Not Available | 2 bits | 4 states | 0 | 0 to 3 |  |  | 87 | SAEbs02 | Status |  | 1 | 0 | 3 | 2 | 2 | J1939DA | J1939DA | 2020-07-13 | 2020-07-13 | 2020-07-13 | FullDefinition | FullDefinition
|  |  |  | 62132 | High Voltage Energy Storage Pack 17 Module Status 1 | HVESP17MS1 | Module Status message 1 for High Voltage Energy Storage Pack 17. | PDU2 | Page 0 | Fixed | 8 |  | 8 | 8 | No | 100 ms | 3 |  | 6.1 | 6.1 | 16209 | HVESP17 Module 21 Operational Status | Operational Status of Module 21 in this High Voltage Energy Storage Pack Instance. Not Operational is used when the module is initializing or not able to function (e.g. internal module level monitors have failed). Operational indicates that the module is fully functional. Error is used when the module status is not known (e.g. no communication established between this HVES controller instance and the module: power lost, etc.) This parameter is for one of multiple packs in an HVESS. If there is only one pack in the system, the HVESS parameters should be used. If there are multiple packs in the system, then both individual pack messages (e.g. HVESP1, HVESP2 etc.) and system level messages (HVESS) may be required. 00b = Not Operational 01b = Operational 10b = Error 11b = Not Available | 2 bits | 4 states | 0 | 0 to 3 |  |  | 87 | SAEbs02 | Status |  | 1 | 0 | 3 | 2 | 2 | J1939DA | J1939DA | 2020-07-13 | 2020-07-13 | 2020-07-13 | FullDefinition | FullDefinition
|  |  |  | 62132 | High Voltage Energy Storage Pack 17 Module Status 1 | HVESP17MS1 | Module Status message 1 for High Voltage Energy Storage Pack 17. | PDU2 | Page 0 | Fixed | 8 |  | 8 | 8 | No | 100 ms | 3 |  | 6.3 | 6.3 | 16210 | HVESP17 Module 22 Operational Status | Operational Status of Module 22 in this High Voltage Energy Storage Pack Instance. Not Operational is used when the module is initializing or not able to function (e.g. internal module level monitors have failed). Operational indicates that the module is fully functional. Error is used when the module status is not known (e.g. no communication established between this HVES controller instance and the module: power lost, etc.) This parameter is for one of multiple packs in an HVESS. If there is only one pack in the system, the HVESS parameters should be used. If there are multiple packs in the system, then both individual pack messages (e.g. HVESP1, HVESP2 etc.) and system level messages (HVESS) may be required. 00b = Not Operational 01b = Operational 10b = Error 11b = Not Available | 2 bits | 4 states | 0 | 0 to 3 |  |  | 87 | SAEbs02 | Status |  | 1 | 0 | 3 | 2 | 2 | J1939DA | J1939DA | 2020-07-13 | 2020-07-13 | 2020-07-13 | FullDefinition | FullDefinition
|  |  |  | 62132 | High Voltage Energy Storage Pack 17 Module Status 1 | HVESP17MS1 | Module Status message 1 for High Voltage Energy Storage Pack 17. | PDU2 | Page 0 | Fixed | 8 |  | 8 | 8 | No | 100 ms | 3 |  | 6.5 | 6.5 | 16211 | HVESP17 Module 23 Operational Status | Operational Status of Module 23 in this High Voltage Energy Storage Pack Instance. Not Operational is used when the module is initializing or not able to function (e.g. internal module level monitors have failed). Operational indicates that the module is fully functional. Error is used when the module status is not known (e.g. no communication established between this HVES controller instance and the module: power lost, etc.) This parameter is for one of multiple packs in an HVESS. If there is only one pack in the system, the HVESS parameters should be used. If there are multiple packs in the system, then both individual pack messages (e.g. HVESP1, HVESP2 etc.) and system level messages (HVESS) may be required. 00b = Not Operational 01b = Operational 10b = Error 11b = Not Available | 2 bits | 4 states | 0 | 0 to 3 |  |  | 87 | SAEbs02 | Status |  | 1 | 0 | 3 | 2 | 2 | J1939DA | J1939DA | 2020-07-13 | 2020-07-13 | 2020-07-13 | FullDefinition | FullDefinition
|  |  |  | 62132 | High Voltage Energy Storage Pack 17 Module Status 1 | HVESP17MS1 | Module Status message 1 for High Voltage Energy Storage Pack 17. | PDU2 | Page 0 | Fixed | 8 |  | 8 | 8 | No | 100 ms | 3 |  | 6.7 | 6.7 | 16212 | HVESP17 Module 24 Operational Status | Operational Status of Module 24 in this High Voltage Energy Storage Pack Instance. Not Operational is used when the module is initializing or not able to function (e.g. internal module level monitors have failed). Operational indicates that the module is fully functional. Error is used when the module status is not known (e.g. no communication established between this HVES controller instance and the module: power lost, etc.) This parameter is for one of multiple packs in an HVESS. If there is only one pack in the system, the HVESS parameters should be used. If there are multiple packs in the system, then both individual pack messages (e.g. HVESP1, HVESP2 etc.) and system level messages (HVESS) may be required. 00b = Not Operational 01b = Operational 10b = Error 11b = Not Available | 2 bits | 4 states | 0 | 0 to 3 |  |  | 87 | SAEbs02 | Status |  | 1 | 0 | 3 | 2 | 2 | J1939DA | J1939DA | 2020-07-13 | 2020-07-13 | 2020-07-13 | FullDefinition | FullDefinition
|  |  |  | 62132 | High Voltage Energy Storage Pack 17 Module Status 1 | HVESP17MS1 | Module Status message 1 for High Voltage Energy Storage Pack 17. | PDU2 | Page 0 | Fixed | 8 |  | 8 | 8 | No | 100 ms | 3 |  | 7.1 | 7.1 | 16213 | HVESP17 Module 25 Operational Status | Operational Status of Module 25 in this High Voltage Energy Storage Pack Instance. Not Operational is used when the module is initializing or not able to function (e.g. internal module level monitors have failed). Operational indicates that the module is fully functional. Error is used when the module status is not known (e.g. no communication established between this HVES controller instance and the module: power lost, etc.) This parameter is for one of multiple packs in an HVESS. If there is only one pack in the system, the HVESS parameters should be used. If there are multiple packs in the system, then both individual pack messages (e.g. HVESP1, HVESP2 etc.) and system level messages (HVESS) may be required. 00b = Not Operational 01b = Operational 10b = Error 11b = Not Available | 2 bits | 4 states | 0 | 0 to 3 |  |  | 87 | SAEbs02 | Status |  | 1 | 0 | 3 | 2 | 2 | J1939DA | J1939DA | 2020-07-13 | 2020-07-13 | 2020-07-13 | FullDefinition | FullDefinition
|  |  |  | 62132 | High Voltage Energy Storage Pack 17 Module Status 1 | HVESP17MS1 | Module Status message 1 for High Voltage Energy Storage Pack 17. | PDU2 | Page 0 | Fixed | 8 |  | 8 | 8 | No | 100 ms | 3 |  | 7.3 | 7.3 | 16214 | HVESP17 Module 26 Operational Status | Operational Status of Module 26 in this High Voltage Energy Storage Pack Instance. Not Operational is used when the module is initializing or not able to function (e.g. internal module level monitors have failed). Operational indicates that the module is fully functional. Error is used when the module status is not known (e.g. no communication established between this HVES controller instance and the module: power lost, etc.) This parameter is for one of multiple packs in an HVESS. If there is only one pack in the system, the HVESS parameters should be used. If there are multiple packs in the system, then both individual pack messages (e.g. HVESP1, HVESP2 etc.) and system level messages (HVESS) may be required. 00b = Not Operational 01b = Operational 10b = Error 11b = Not Available | 2 bits | 4 states | 0 | 0 to 3 |  |  | 87 | SAEbs02 | Status |  | 1 | 0 | 3 | 2 | 2 | J1939DA | J1939DA | 2020-07-13 | 2020-07-13 | 2020-07-13 | FullDefinition | FullDefinition
|  |  |  | 62132 | High Voltage Energy Storage Pack 17 Module Status 1 | HVESP17MS1 | Module Status message 1 for High Voltage Energy Storage Pack 17. | PDU2 | Page 0 | Fixed | 8 |  | 8 | 8 | No | 100 ms | 3 |  | 7.5 | 7.5 | 16215 | HVESP17 Module 27 Operational Status | Operational Status of Module 27 in this High Voltage Energy Storage Pack Instance. Not Operational is used when the module is initializing or not able to function (e.g. internal module level monitors have failed). Operational indicates that the module is fully functional. Error is used when the module status is not known (e.g. no communication established between this HVES controller instance and the module: power lost, etc.) This parameter is for one of multiple packs in an HVESS. If there is only one pack in the system, the HVESS parameters should be used. If there are multiple packs in the system, then both individual pack messages (e.g. HVESP1, HVESP2 etc.) and system level messages (HVESS) may be required. 00b = Not Operational 01b = Operational 10b = Error 11b = Not Available | 2 bits | 4 states | 0 | 0 to 3 |  |  | 87 | SAEbs02 | Status |  | 1 | 0 | 3 | 2 | 2 | J1939DA | J1939DA | 2020-07-13 | 2020-07-13 | 2020-07-13 | FullDefinition | FullDefinition
|  |  |  | 62132 | High Voltage Energy Storage Pack 17 Module Status 1 | HVESP17MS1 | Module Status message 1 for High Voltage Energy Storage Pack 17. | PDU2 | Page 0 | Fixed | 8 |  | 8 | 8 | No | 100 ms | 3 |  | 7.7 | 7.7 | 16216 | HVESP17 Module 28 Operational Status | Operational Status of Module 28 in this High Voltage Energy Storage Pack Instance. Not Operational is used when the module is initializing or not able to function (e.g. internal module level monitors have failed). Operational indicates that the module is fully functional. Error is used when the module status is not known (e.g. no communication established between this HVES controller instance and the module: power lost, etc.) This parameter is for one of multiple packs in an HVESS. If there is only one pack in the system, the HVESS parameters should be used. If there are multiple packs in the system, then both individual pack messages (e.g. HVESP1, HVESP2 etc.) and system level messages (HVESS) may be required. 00b = Not Operational 01b = Operational 10b = Error 11b = Not Available | 2 bits | 4 states | 0 | 0 to 3 |  |  | 87 | SAEbs02 | Status |  | 1 | 0 | 3 | 2 | 2 | J1939DA | J1939DA | 2020-07-13 | 2020-07-13 | 2020-07-13 | FullDefinition | FullDefinition
|  |  |  | 62132 | High Voltage Energy Storage Pack 17 Module Status 1 | HVESP17MS1 | Module Status message 1 for High Voltage Energy Storage Pack 17. | PDU2 | Page 0 | Fixed | 8 |  | 8 | 8 | No | 100 ms | 3 |  | 8.1 | 8.1 | 16217 | HVESP17 Module 29 Operational Status | Operational Status of Module 29 in this High Voltage Energy Storage Pack Instance. Not Operational is used when the module is initializing or not able to function (e.g. internal module level monitors have failed). Operational indicates that the module is fully functional. Error is used when the module status is not known (e.g. no communication established between this HVES controller instance and the module: power lost, etc.) This parameter is for one of multiple packs in an HVESS. If there is only one pack in the system, the HVESS parameters should be used. If there are multiple packs in the system, then both individual pack messages (e.g. HVESP1, HVESP2 etc.) and system level messages (HVESS) may be required. 00b = Not Operational 01b = Operational 10b = Error 11b = Not Available | 2 bits | 4 states | 0 | 0 to 3 |  |  | 87 | SAEbs02 | Status |  | 1 | 0 | 3 | 2 | 2 | J1939DA | J1939DA | 2020-07-13 | 2020-07-13 | 2020-07-13 | FullDefinition | FullDefinition
|  |  |  | 62132 | High Voltage Energy Storage Pack 17 Module Status 1 | HVESP17MS1 | Module Status message 1 for High Voltage Energy Storage Pack 17. | PDU2 | Page 0 | Fixed | 8 |  | 8 | 8 | No | 100 ms | 3 |  | 8.3 | 8.3 | 16218 | HVESP17 Module 30 Operational Status | Operational Status of Module 30 in this High Voltage Energy Storage Pack Instance. Not Operational is used when the module is initializing or not able to function (e.g. internal module level monitors have failed). Operational indicates that the module is fully functional. Error is used when the module status is not known (e.g. no communication established between this HVES controller instance and the module: power lost, etc.) This parameter is for one of multiple packs in an HVESS. If there is only one pack in the system, the HVESS parameters should be used. If there are multiple packs in the system, then both individual pack messages (e.g. HVESP1, HVESP2 etc.) and system level messages (HVESS) may be required. 00b = Not Operational 01b = Operational 10b = Error 11b = Not Available | 2 bits | 4 states | 0 | 0 to 3 |  |  | 87 | SAEbs02 | Status |  | 1 | 0 | 3 | 2 | 2 | J1939DA | J1939DA | 2020-07-13 | 2020-07-13 | 2020-07-13 | FullDefinition | FullDefinition
|  |  |  | 62132 | High Voltage Energy Storage Pack 17 Module Status 1 | HVESP17MS1 | Module Status message 1 for High Voltage Energy Storage Pack 17. | PDU2 | Page 0 | Fixed | 8 |  | 8 | 8 | No | 100 ms | 3 |  | 8.5 | 8.5 | 16219 | HVESP17 Module 31 Operational Status | Operational Status of Module 31 in this High Voltage Energy Storage Pack Instance. Not Operational is used when the module is initializing or not able to function (e.g. internal module level monitors have failed). Operational indicates that the module is fully functional. Error is used when the module status is not known (e.g. no communication established between this HVES controller instance and the module: power lost, etc.) This parameter is for one of multiple packs in an HVESS. If there is only one pack in the system, the HVESS parameters should be used. If there are multiple packs in the system, then both individual pack messages (e.g. HVESP1, HVESP2 etc.) and system level messages (HVESS) may be required. 00b = Not Operational 01b = Operational 10b = Error 11b = Not Available | 2 bits | 4 states | 0 | 0 to 3 |  |  | 87 | SAEbs02 | Status |  | 1 | 0 | 3 | 2 | 2 | J1939DA | J1939DA | 2020-07-13 | 2020-07-13 | 2020-07-13 | FullDefinition | FullDefinition
|  |  |  | 62132 | High Voltage Energy Storage Pack 17 Module Status 1 | HVESP17MS1 | Module Status message 1 for High Voltage Energy Storage Pack 17. | PDU2 | Page 0 | Fixed | 8 |  | 8 | 8 | No | 100 ms | 3 |  | 8.7 | 8.7 | 16220 | HVESP17 Module 32 Operational Status | Operational Status of Module 32 in this High Voltage Energy Storage Pack Instance. Not Operational is used when the module is initializing or not able to function (e.g. internal module level monitors have failed). Operational indicates that the module is fully functional. Error is used when the module status is not known (e.g. no communication established between this HVES controller instance and the module: power lost, etc.) This parameter is for one of multiple packs in an HVESS. If there is only one pack in the system, the HVESS parameters should be used. If there are multiple packs in the system, then both individual pack messages (e.g. HVESP1, HVESP2 etc.) and system level messages (HVESS) may be required. 00b = Not Operational 01b = Operational 10b = Error 11b = Not Available | 2 bits | 4 states | 0 | 0 to 3 |  |  | 87 | SAEbs02 | Status |  | 1 | 0 | 3 | 2 | 2 | J1939DA | J1939DA | 2020-07-13 | 2020-07-13 | 2020-07-13 | FullDefinition | FullDefinition
|  |  |  | 62133 | High Voltage Energy Storage Pack 17 Thermal Management System Status 1 | HVESP17TS1 | Collection of data the High Voltage Energy Storage Pack 17 Thermal Management System sends to the Hybrid Controller. | PDU2 | Page 0 | Fixed | 8 |  | 8 | 8 | No | 100 ms | 3 |  | 1-2 | 1.1 | 16221 | HVESP17 Thermal Management System SLI Input Power | This is the low-voltage power consumed by this HVES Thermal Management System (TMS). This parameter is for one of multiple packs in an HVESS. If there is only one pack in the system, the HVESS parameters should be used. If there are multiple packs in the system, then both individual pack messages (e.g. HVESP1, HVESP2 etc.) and system level messages (HVESS) may be required. | 2 bytes | 0.5 W per bit | 0 W | 0 to 32 127.5 W |  | W | 305 | SAEpw04 | Measured |  | 0.5 | 0 | 32127.5 | 16 | 16 | J1939DA | J1939DA | 2020-07-13 | 2020-07-13 | 2020-07-13 | FullDefinition | FullDefinition
|  |  |  | 62133 | High Voltage Energy Storage Pack 17 Thermal Management System Status 1 | HVESP17TS1 | Collection of data the High Voltage Energy Storage Pack 17 Thermal Management System sends to the Hybrid Controller. | PDU2 | Page 0 | Fixed | 8 |  | 8 | 8 | No | 100 ms | 3 |  | 3-4 | 3.1 | 16222 | HVESP17 Thermal Management System High-Voltage Input Power | This is the high-voltage power consumed by this HVES Thermal Management System (TMS). This parameter is for one of multiple packs in an HVESS. If there is only one pack in the system, the HVESS parameters should be used. If there are multiple packs in the system, then both individual pack messages (e.g. HVESP1, HVESP2 etc.) and system level messages (HVESS) may be required. | 2 bytes | 0.5 W per bit | 0 W | 0 to 32 127.5 W |  | W | 305 | SAEpw04 | Measured |  | 0.5 | 0 | 32127.5 | 16 | 16 | J1939DA | J1939DA | 2020-07-13 | 2020-07-13 | 2020-07-13 | FullDefinition | FullDefinition
|  |  |  | 62133 | High Voltage Energy Storage Pack 17 Thermal Management System Status 1 | HVESP17TS1 | Collection of data the High Voltage Energy Storage Pack 17 Thermal Management System sends to the Hybrid Controller. | PDU2 | Page 0 | Fixed | 8 |  | 8 | 8 | No | 100 ms | 3 |  | 5 | 5.1 | 16223 | HVESP17 Thermal Management System Compressor Speed | When this High Voltage Energy Storage Pack Thermal Management System is equipped with an active cooling system (e.g. air conditioner), this is the Compressor Speed. This parameter is for one of multiple packs in an HVESS. If there is only one pack in the system, the HVESS parameters should be used. If there are multiple packs in the system, then both individual pack messages (e.g. HVESP1, HVESP2 etc.) and system level messages (HVESS) may be required. | 1 byte | 32 rpm per bit | 0 rpm | 0 to 8 000 rpm |  | rpm | 97 | SAEvr05 | Measured |  | 32 | 0 | 8000 | 8 | 8 | J1939DA | J1939DA | 2020-07-13 | 2020-07-13 | 2020-07-13 | FullDefinition | FullDefinition
|  |  |  | 62133 | High Voltage Energy Storage Pack 17 Thermal Management System Status 1 | HVESP17TS1 | Collection of data the High Voltage Energy Storage Pack 17 Thermal Management System sends to the Hybrid Controller. | PDU2 | Page 0 | Fixed | 8 |  | 8 | 8 | No | 100 ms | 3 |  | 6 | 6.1 | 16224 | HVESP17 Thermal Management System Relative Humidty | When this High Voltage Energy Storage Pack Thermal Management System is equipped with a relative humidity sensor, this is the measured Relative Humidity. This parameter is for one of multiple packs in an HVESS. If there is only one pack in the system, the HVESS parameters should be used. If there are multiple packs in the system, then both individual pack messages (e.g. HVESP1, HVESP2 etc.) and system level messages (HVESS) may be required. | 1 byte | 0.4 % per bit | 0 % | 0 to 100 % |  | % | 44 | SAEpc03 | Measured |  | 0.4 | 0 | 100 | 8 | 8 | J1939DA | J1939DA | 2020-07-13 | 2020-07-13 | 2020-07-13 | FullDefinition | FullDefinition
|  |  |  | 62133 | High Voltage Energy Storage Pack 17 Thermal Management System Status 1 | HVESP17TS1 | Collection of data the High Voltage Energy Storage Pack 17 Thermal Management System sends to the Hybrid Controller. | PDU2 | Page 0 | Fixed | 8 |  | 8 | 8 | No | 100 ms | 3 |  | 7.1 | 7.1 | 16225 | HVESP17 Thermal Management System Heater Status | The state of this High Voltage Energy Storage Pack heater This parameter is for one of multiple packs in an HVESS. If there is only one pack in the system, the HVESS parameters should be used. If there are multiple packs in the system, then both individual pack messages (e.g. HVESP1, HVESP2 etc.) and system level messages (HVESS) may be required. 00b = Heater Off 01b = Heater On 10b = Error 11b = Not Available | 2 bits | 4 states | 0 | 0 to 3 |  |  | 87 | SAEbs02 | Status |  | 1 | 0 | 3 | 2 | 2 | J1939DA | J1939DA | 2020-07-13 | 2020-07-13 | 2020-07-13 | FullDefinition | FullDefinition
|  |  |  | 62133 | High Voltage Energy Storage Pack 17 Thermal Management System Status 1 | HVESP17TS1 | Collection of data the High Voltage Energy Storage Pack 17 Thermal Management System sends to the Hybrid Controller. | PDU2 | Page 0 | Fixed | 8 |  | 8 | 8 | No | 100 ms | 3 |  | 7.3 | 7.3 | 16226 | HVESP17 Thermal Management System HVIL Status | In multiple HVES configurations, this is the status of the High Voltage Interlock Loop from the viewpoint of this Thermal Management System. 00b = HVIL Closed 01b = HVIL Open 10b = Error 11b = Not Available This parameter is for one of multiple packs in an HVESS. If there is only one pack in the system, the HVESS parameters should be used. If there are multiple packs in the system, then both individual pack messages (e.g. HVESP1, HVESP2 etc.) and system level messages (HVESS) may be required. | 2 bits | 4 states | 0 | 0 to 3 |  |  | 87 | SAEbs02 | Measured | See SPN 21699 in 'Supporting Information' tab | 1 | 0 | 3 | 2 | 2 | J1939DA | J1939DA | 2022-03-01 | 2020-07-13 | 2020-07-13 | FullDefinition | FullDefinition
|  |  |  | 62133 | High Voltage Energy Storage Pack 17 Thermal Management System Status 1 | HVESP17TS1 | Collection of data the High Voltage Energy Storage Pack 17 Thermal Management System sends to the Hybrid Controller. | PDU2 | Page 0 | Fixed | 8 |  | 8 | 8 | No | 100 ms | 3 |  | 7.5 | 7.5 | 16227 | HVESP17 Thermal Management System Mode | Indicates the operating mode of the Thermal Management System. The heat transfer medium may be (e.g. liquid or air). The cooling system may be fans, liquid coolant, or a combination of mediums. The system may include an air and/or liquid conditioning system with active Cooling, Heating, and/or Drying capabilities. This parameter is for one of multiple packs in an HVESS. If there is only one pack in the system, the HVESS parameters should be used. If there are multiple packs in the system, then both individual pack messages (e.g. HVESP1, HVESP2 etc.) and system level messages (HVESS) may be required. 0000b = Off 0001b = Circulating 0010b = Cooling 0011b = Heating 0100b = Drying 0101b = Maintaining 0110b = Reserved 0111b = Reserved 1000b = Reserved 1001b = Reserved 1010b = Reserved 1011b = Reserved 1100b = Reserved 1101b = Reserved 1110b = Faulted 1111b = Not Available | 4 bits | 16 states | 0 | 0 to 15 |  |  | 89 | SAEbs04 | Measured |  | 1 | 0 | 15 | 4 | 4 | J1939DA | J1939DA | 2020-11-12 | 2020-07-13 | 2020-07-13 | FullDefinition | FullDefinition
|  |  |  | 62133 | High Voltage Energy Storage Pack 17 Thermal Management System Status 1 | HVESP17TS1 | Collection of data the High Voltage Energy Storage Pack 17 Thermal Management System sends to the Hybrid Controller. | PDU2 | Page 0 | Fixed | 8 |  | 8 | 8 | No | 100 ms | 3 |  | 8.1 | 8.1 | 16228 | HVESP17 Thermal Management System Coolant Level | Indicates the coolant level in this HVES Thermal Management System (TMS). This parameter is for one of multiple packs in an HVESS. If there is only one pack in the system, the HVESS parameters should be used. If there are multiple packs in the system, then both individual pack messages (e.g. HVESP1, HVESP2 etc.) and system level messages (HVESS) may be required. 00b = Coolant Level is not sufficient 01b = Coolant Level is sufficient 10b = Error 11b = Not Available | 2 bits | 4 states | 0 | 0 to 3 |  |  | 87 | SAEbs02 | Measured |  | 1 | 0 | 3 | 2 | 2 | J1939DA | J1939DA | 2020-07-13 | 2020-07-13 | 2020-07-13 | FullDefinition | FullDefinition
|  |  |  | 62134 | High Voltage Energy Storage Pack 17 Data 8 | HVESP17D8 | Data set 8 (electrical data) for High Voltage Energy Storage Pack 17. | PDU2 | Page 0 | Fixed | 8 |  | 6 | 8 | No | 100 ms | 3 |  | 1 | 1.1 | 16229 | HVESP17 Highest Cell Voltage Module Number | Identifies the location of the module containing SPN 16149 (HVESP17 Highest Cell Voltage). This parameter is for one of multiple packs in an HVESS. If there is only one pack in the system, the HVESS parameters should be used. If there are multiple packs in the system, then both individual pack messages (e.g. HVESP1, HVESP2 etc.) and system level messages (HVESS) may be required. | 1 byte | 1 count per bit | 0 count | 0 to 250 count |  | count | 129 | SAEct02 | Measured |  | 1 | 0 | 250 | 8 | 8 | J1939DA | J1939DA | 2020-07-13 | 2020-07-13 | 2020-07-13 | FullDefinition | FullDefinition
|  |  |  | 62134 | High Voltage Energy Storage Pack 17 Data 8 | HVESP17D8 | Data set 8 (electrical data) for High Voltage Energy Storage Pack 17. | PDU2 | Page 0 | Fixed | 8 |  | 6 | 8 | No | 100 ms | 3 |  | 2 | 2.1 | 16230 | HVESP17 Highest Cell Voltage Cell Number | Identifies the location of SPN 16149 (HVESP17 Highest Cell Voltage) within SPN 16229 (HVESP17 Highest Cell Voltage Module Number). This parameter is for one of multiple packs in an HVESS. If there is only one pack in the system, the HVESS parameters should be used. If there are multiple packs in the system, then both individual pack messages (e.g. HVESP1, HVESP2 etc.) and system level messages (HVESS) may be required. | 1 byte | 1 count per bit | 0 count | 0 to 250 count |  | count | 129 | SAEct02 | Measured |  | 1 | 0 | 250 | 8 | 8 | J1939DA | J1939DA | 2020-07-13 | 2020-07-13 | 2020-07-13 | FullDefinition | FullDefinition
|  |  |  | 62134 | High Voltage Energy Storage Pack 17 Data 8 | HVESP17D8 | Data set 8 (electrical data) for High Voltage Energy Storage Pack 17. | PDU2 | Page 0 | Fixed | 8 |  | 6 | 8 | No | 100 ms | 3 |  | 3 | 3.1 | 16231 | HVESP17 Lowest Cell Voltage Module Number | Identifies the location of the module containing SPN 16150 (HVESP17 Lowest Cell Voltage). This parameter is for one of multiple packs in an HVESS. If there is only one pack in the system, the HVESS parameters should be used. If there are multiple packs in the system, then both individual pack messages (e.g. HVESP1, HVESP2 etc.) and system level messages (HVESS) may be required. | 1 byte | 1 count per bit | 0 count | 0 to 250 count |  | count | 129 | SAEct02 | Measured |  | 1 | 0 | 250 | 8 | 8 | J1939DA | J1939DA | 2020-07-13 | 2020-07-13 | 2020-07-13 | FullDefinition | FullDefinition
|  |  |  | 62134 | High Voltage Energy Storage Pack 17 Data 8 | HVESP17D8 | Data set 8 (electrical data) for High Voltage Energy Storage Pack 17. | PDU2 | Page 0 | Fixed | 8 |  | 6 | 8 | No | 100 ms | 3 |  | 4 | 4.1 | 16232 | HVESP17 Lowest Cell Voltage Cell Number | Identifies the location of SPN 16150 (HVESP17 Lowest Cell Voltage) within SPN 16231 (HVESP17 Lowest Cell Voltage Module Number). This parameter is for one of multiple packs in an HVESS. If there is only one pack in the system, the HVESS parameters should be used. If there are multiple packs in the system, then both individual pack messages (e.g. HVESP1, HVESP2 etc.) and system level messages (HVESS) may be required. | 1 byte | 1 count per bit | 0 count | 0 to 250 count |  | count | 129 | SAEct02 | Measured |  | 1 | 0 | 250 | 8 | 8 | J1939DA | J1939DA | 2020-07-13 | 2020-07-13 | 2020-07-13 | FullDefinition | FullDefinition
|  |  |  | 62134 | High Voltage Energy Storage Pack 17 Data 8 | HVESP17D8 | Data set 8 (electrical data) for High Voltage Energy Storage Pack 17. | PDU2 | Page 0 | Fixed | 8 |  | 6 | 8 | No | 100 ms | 3 |  | 5-6 | 5.1 | 16233 | HVESP17 Average Cell Voltage | The average cell voltage in this High Voltage Energy Storage Pack instance. This parameter is for one of multiple packs in an HVESS. If there is only one pack in the system, the HVESS parameters should be used. If there are multiple packs in the system, then both individual pack messages (e.g. HVESP1, HVESP2 etc.) and system level messages (HVESS) may be required. | 2 bytes | 0.001 V per bit | 0 V | 0 to 64.255 V |  | V | 347 | SAEev06 | Measured |  | 0.001 | 0 | 64.255 | 16 | 16 | J1939DA | J1939DA | 2020-07-13 | 2020-07-13 | 2020-07-13 | FullDefinition | FullDefinition
|  |  |  | 62135 | High Voltage Energy Storage Pack 17 Data 9 | HVESP17D9 | Data set 9 (thermal) for High Voltage Energy Storage Pack 17. | PDU2 | Page 0 | Fixed | 8 |  | 5 | 8 | No | 100 ms | 3 |  | 1 | 1.1 | 16234 | HVESP17 Highest Cell Temperature Module Number | Identifies the location of the module containing SPN 16152 (HVESP17 Highest Cell Temperature). This parameter is for one of multiple packs in an HVESS. If there is only one pack in the system, the HVESS parameters should be used. If there are multiple packs in the system, then both individual pack messages (e.g. HVESP1, HVESP2 etc.) and system level messages (HVESS) may be required. | 1 byte | 1 count per bit | 0 count | 0 to 250 count |  | count | 129 | SAEct02 | Measured |  | 1 | 0 | 250 | 8 | 8 | J1939DA | J1939DA | 2020-07-13 | 2020-07-13 | 2020-07-13 | FullDefinition | FullDefinition
|  |  |  | 62135 | High Voltage Energy Storage Pack 17 Data 9 | HVESP17D9 | Data set 9 (thermal) for High Voltage Energy Storage Pack 17. | PDU2 | Page 0 | Fixed | 8 |  | 5 | 8 | No | 100 ms | 3 |  | 2 | 2.1 | 16235 | HVESP17 Highest Cell Temperature Cell Number | Identifies the location of SPN 16152 (HVESP17 Highest Cell Temperature) within SPN 16234 (HVESP17 Highest Cell Temperature Module Number). This parameter is for one of multiple packs in an HVESS. If there is only one pack in the system, the HVESS parameters should be used. If there are multiple packs in the system, then both individual pack messages (e.g. HVESP1, HVESP2 etc.) and system level messages (HVESS) may be required. | 1 byte | 1 count per bit | 0 count | 0 to 250 count |  | count | 129 | SAEct02 | Measured |  | 1 | 0 | 250 | 8 | 8 | J1939DA | J1939DA | 2020-07-13 | 2020-07-13 | 2020-07-13 | FullDefinition | FullDefinition
|  |  |  | 62135 | High Voltage Energy Storage Pack 17 Data 9 | HVESP17D9 | Data set 9 (thermal) for High Voltage Energy Storage Pack 17. | PDU2 | Page 0 | Fixed | 8 |  | 5 | 8 | No | 100 ms | 3 |  | 3 | 3.1 | 16236 | HVESP17 Lowest Cell Temperature Module Number | Identifies the location of the module containing SPN 16153 (HVESP17 Lowest Cell Temperature). This parameter is for one of multiple packs in an HVESS. If there is only one pack in the system, the HVESS parameters should be used. If there are multiple packs in the system, then both individual pack messages (e.g. HVESP1, HVESP2 etc.) and system level messages (HVESS) may be required. | 1 byte | 1 count per bit | 0 count | 0 to 250 count |  | count | 129 | SAEct02 | Measured |  | 1 | 0 | 250 | 8 | 8 | J1939DA | J1939DA | 2020-07-13 | 2020-07-13 | 2020-07-13 | FullDefinition | FullDefinition
|  |  |  | 62135 | High Voltage Energy Storage Pack 17 Data 9 | HVESP17D9 | Data set 9 (thermal) for High Voltage Energy Storage Pack 17. | PDU2 | Page 0 | Fixed | 8 |  | 5 | 8 | No | 100 ms | 3 |  | 4 | 4.1 | 16237 | HVESP17 Lowest Cell Temperature Cell Number | Identifies the location of SPN 16153 (HVESP17 Lowest Cell Temperature) within SPN 16236 (HVESP17 Lowest Cell Temperature Module Number). This parameter is for one of multiple packs in an HVESS. If there is only one pack in the system, the HVESS parameters should be used. If there are multiple packs in the system, then both individual pack messages (e.g. HVESP1, HVESP2 etc.) and system level messages (HVESS) may be required. | 1 byte | 1 count per bit | 0 count | 0 to 250 count |  | count | 129 | SAEct02 | Measured |  | 1 | 0 | 250 | 8 | 8 | J1939DA | J1939DA | 2020-07-13 | 2020-07-13 | 2020-07-13 | FullDefinition | FullDefinition
|  |  |  | 62135 | High Voltage Energy Storage Pack 17 Data 9 | HVESP17D9 | Data set 9 (thermal) for High Voltage Energy Storage Pack 17. | PDU2 | Page 0 | Fixed | 8 |  | 5 | 8 | No | 100 ms | 3 |  | 5.1 | 5.1 | 21304 | HVESS17 Thermal Event Detected | A sensor has detected the presence of a thermal event at or near High Voltage Energy Storage Pack instance. 00b = No Thermal Event Detected 01b = Thermal Event Detected 10b = Error 11b = Not available This parameter is for one of multiple packs in an HVESS. If there is only one pack in the system, the HVESS parameters should be used. If there are multiple packs in the system, then both individual pack messages (e.g. HVESP1, HVESP2 etc.) and system level messages (HVESS) may be required. Reference Global Technical Regulation on the Electric Vehicle Safety (EVS) Addendum 20: Global Technical Regulation No.20. | 2 bits | 4 states | 0 | 0 to 3 |  |  | 87 | SAEbs02 | Measured |  | 1 | 0 | 3 | 2 | 2 | J1939DA | J1939DA | 2021-11-04 | 2020-07-13 | 2021-11-04 | FullDefinition | FullDefinition
|  |  |  | 62136 | High Voltage Energy Storage Pack 17 Data 10 | HVESP17D10 | Data set 10 (electrical) for High Voltage Energy Storage Pack 17. | PDU2 | Page 0 | Fixed | 8 |  | 8 | 8 | No | 100 ms | 3 |  | 1 | 1.1 | 16238 | HVESP17 Highest Cell State of Charge Module Number | Identifies the location of the module containing SPN 16162 (HVESP17 Highest Cell State of Charge). This parameter is for one of multiple packs in an HVESS. If there is only one pack in the system, the HVESS parameters should be used. If there are multiple packs in the system, then both individual pack messages (e.g. HVESP1, HVESP2 etc.) and system level messages (HVESS) may be required. | 1 byte | 1 count per bit | 0 count | 0 to 250 count |  | count | 129 | SAEct02 | Measured |  | 1 | 0 | 250 | 8 | 8 | J1939DA | J1939DA | 2020-07-13 | 2020-07-13 | 2020-07-13 | FullDefinition | FullDefinition
|  |  |  | 62136 | High Voltage Energy Storage Pack 17 Data 10 | HVESP17D10 | Data set 10 (electrical) for High Voltage Energy Storage Pack 17. | PDU2 | Page 0 | Fixed | 8 |  | 8 | 8 | No | 100 ms | 3 |  | 2 | 2.1 | 16239 | HVESP17 Highest Cell State of Charge Cell Number | Identifies the location of SPN 16162 (HVESP17 Highest Cell State of Charge) within SPN 16238 (HVESP17 Highest Cell State of Charge Module Number). This parameter is for one of multiple packs in an HVESS. If there is only one pack in the system, the HVESS parameters should be used. If there are multiple packs in the system, then both individual pack messages (e.g. HVESP1, HVESP2 etc.) and system level messages (HVESS) may be required. | 1 byte | 1 count per bit | 0 count | 0 to 250 count |  | count | 129 | SAEct02 | Measured |  | 1 | 0 | 250 | 8 | 8 | J1939DA | J1939DA | 2020-07-13 | 2020-07-13 | 2020-07-13 | FullDefinition | FullDefinition
|  |  |  | 62136 | High Voltage Energy Storage Pack 17 Data 10 | HVESP17D10 | Data set 10 (electrical) for High Voltage Energy Storage Pack 17. | PDU2 | Page 0 | Fixed | 8 |  | 8 | 8 | No | 100 ms | 3 |  | 3 | 3.1 | 16240 | HVESP17 Lowest Cell State of Charge Module Number | Identifies the location of the module containing SPN 16161 (HVESP17 Lowest Cell State of Charge). This parameter is for one of multiple packs in an HVESS. If there is only one pack in the system, the HVESS parameters should be used. If there are multiple packs in the system, then both individual pack messages (e.g. HVESP1, HVESP2 etc.) and system level messages (HVESS) may be required. | 1 byte | 1 count per bit | 0 count | 0 to 250 count |  | count | 129 | SAEct02 | Measured |  | 1 | 0 | 250 | 8 | 8 | J1939DA | J1939DA | 2020-07-13 | 2020-07-13 | 2020-07-13 | FullDefinition | FullDefinition
|  |  |  | 62136 | High Voltage Energy Storage Pack 17 Data 10 | HVESP17D10 | Data set 10 (electrical) for High Voltage Energy Storage Pack 17. | PDU2 | Page 0 | Fixed | 8 |  | 8 | 8 | No | 100 ms | 3 |  | 4 | 4.1 | 16241 | HVESP17 Lowest Cell State of Charge Cell Number | Identifies the location of SPN 16161 (HVESP17 Lowest Cell State of Charge) within SPN 16240 (HVESP17 Lowest Cell State of Charge Module Number). This parameter is for one of multiple packs in an HVESS. If there is only one pack in the system, the HVESS parameters should be used. If there are multiple packs in the system, then both individual pack messages (e.g. HVESP1, HVESP2 etc.) and system level messages (HVESS) may be required. | 1 byte | 1 count per bit | 0 count | 0 to 250 count |  | count | 129 | SAEct02 | Measured |  | 1 | 0 | 250 | 8 | 8 | J1939DA | J1939DA | 2020-07-13 | 2020-07-13 | 2020-07-13 | FullDefinition | FullDefinition
|  |  |  | 62136 | High Voltage Energy Storage Pack 17 Data 10 | HVESP17D10 | Data set 10 (electrical) for High Voltage Energy Storage Pack 17. | PDU2 | Page 0 | Fixed | 8 |  | 8 | 8 | No | 100 ms | 3 |  | 5-6 | 5.1 | 16242 | HVESP17 High-Voltage Bus Active Isolation Test Results | The isolation resistance expressed in Ohms per Volt that resulted from the High-Voltage Bus Active Isolation Test. See SPN 16174 (HVESP17 High-Voltage Bus Active Isolation Test Status) for test status and SPN 16123 (HVESP17 High-Voltage Bus Active Isolation Test Command) for the command to run the test. This parameter is for one of multiple packs in an HVESS. If there is only one pack in the system, the HVESS parameters should be used. If there are multiple packs in the system, then both individual pack messages (e.g. HVESP1, HVESP2 etc.) and system level messages (HVESS) may be required. | 2 bytes | 0.1 ohm per V per bit | 0 ohm per V | 0 to 6 425.5 ohm per V |  | ohm per V | 429 | SAEri01 | Measured |  | 0.1 | 0 | 6425.5 | 16 | 16 | J1939DA | J1939DA | 2020-07-13 | 2020-07-13 | 2020-07-13 | FullDefinition | FullDefinition
|  |  |  | 62136 | High Voltage Energy Storage Pack 17 Data 10 | HVESP17D10 | Data set 10 (electrical) for High Voltage Energy Storage Pack 17. | PDU2 | Page 0 | Fixed | 8 |  | 8 | 8 | No | 100 ms | 3 |  | 7-8 | 7.1 | 16243 | HVESP17 High-Voltage Bus Passive Isolation Test Results | The isolation resistance expressed in Ohms per Volt that resulted from the High-Voltage Bus Passive Isolation Test. See SPN 16175 (HVESP17 High-Voltage Bus Passive Isolation Test Status) for test status and SPN 16124 (HVESP17 High-Voltage Bus Passive Isolation Test Command) for the command to run the test. This parameter is for one of multiple packs in an HVESS. If there is only one pack in the system, the HVESS parameters should be used. If there are multiple packs in the system, then both individual pack messages (e.g. HVESP1, HVESP2 etc.) and system level messages (HVESS) may be required. | 2 bytes | 0.1 ohm per V per bit | 0 ohm per V | 0 to 6 425.5 ohm per V |  | ohm per V | 429 | SAEri01 | Measured |  | 0.1 | 0 | 6425.5 | 16 | 16 | J1939DA | J1939DA | 2020-07-13 | 2020-07-13 | 2020-07-13 | FullDefinition | FullDefinition
|  |  |  | 62137 | High Voltage Energy Storage Pack 17 Data 11 | HVESP17D11 | Data set 11 (electrical data) for High Voltage Energy Storage Pack 17. | PDU2 | Page 0 | Fixed | 8 |  | 6 | 8 | No | 100 ms | 3 |  | 1-2 | 1.1 | 16244 | HVESP17 Bus Voltage Negative to Chassis Ground Voltage | Voltage difference between the most negative terminal of the HVES battery and chassis measured on the hybrid system bus side (not the battery side) of any HVES contained output contactor. This voltage may be used for system level monitoring of battery shorts to chassis within the HVES. This parameter is for one of multiple packs in an HVESS. If there is only one pack in the system, the HVESS parameters should be used. If there are multiple packs in the system, then both individual pack messages (e.g. HVESP1, HVESP2 etc.) and system level messages (HVESS) may be required. | 2 bytes | 0.05 V per bit | 0 V | 0 to 3 212.75 V |  | V | 80 | SAEev01 | Measured |  | 0.05 | 0 | 3212.75 | 16 | 16 | J1939DA | J1939DA | 2020-07-13 | 2020-07-13 | 2020-07-13 | FullDefinition | FullDefinition
|  |  |  | 62137 | High Voltage Energy Storage Pack 17 Data 11 | HVESP17D11 | Data set 11 (electrical data) for High Voltage Energy Storage Pack 17. | PDU2 | Page 0 | Fixed | 8 |  | 6 | 8 | No | 100 ms | 3 |  | 3-4 | 3.1 | 16245 | HVESP17 Voltage Level Negative to Chassis Ground Voltage | Voltage difference between the most negative terminal of the HVES battery and chassis measured at the battery side of any HVES contained output contactor. This voltage may be used for system level monitoring of battery shorts to chassis within the HVES. This parameter is for one of multiple packs in an HVESS. If there is only one pack in the system, the HVESS parameters should be used. If there are multiple packs in the system, then both individual pack messages (e.g. HVESP1, HVESP2 etc.) and system level messages (HVESS) may be required. | 2 bytes | 0.05 V per bit | 0 V | 0 to 3 212.75 V |  | V | 80 | SAEev01 | Measured |  | 0.05 | 0 | 3212.75 | 16 | 16 | J1939DA | J1939DA | 2020-07-13 | 2020-07-13 | 2020-07-13 | FullDefinition | FullDefinition
|  |  |  | 62137 | High Voltage Energy Storage Pack 17 Data 11 | HVESP17D11 | Data set 11 (electrical data) for High Voltage Energy Storage Pack 17. | PDU2 | Page 0 | Fixed | 8 |  | 6 | 8 | No | 100 ms | 3 |  | 5-6 | 5.1 | 16246 | HVESP17 Actual Charge Rate | This signal represents the actual present charge rate of this High Voltage Energy Storage Pack instance. This parameter is for one of multiple packs in an HVESS. If there is only one pack in the system, the HVESS parameters should be used. If there are multiple packs in the system, then both individual pack messages (e.g. HVESP1, HVESP2 etc.) and system level messages (HVESS) may be required. | 2 bytes | 0.05 kW per bit | 0 kW | 0 to 3 212.75 kW |  | kW | 346 | SAEpw05 | Measured |  | 0.05 | 0 | 3212.75 | 16 | 16 | J1939DA | J1939DA | 2020-07-13 | 2020-07-13 | 2020-07-13 | FullDefinition | FullDefinition
|  |  |  | 62138 | High Voltage Energy Storage Pack 18 Status 2 | HVESP18S2 | Status data set 2 for High Voltage Energy Storage Pack 18. | PDU2 | Page 0 | Fixed | 8 |  | 6 | 8 | No | 100 ms | 3 |  | 1.1 | 1.1 | 16274 | HVESP18 Discharge Power Limit Due to State of Charge | Indicates whether or not discharge power of this HVES instance is being limited due to state of charge. This parameter is for one of multiple packs in an HVESS. If there is only one pack in the system, the HVESS parameters should be used. If there are multiple packs in the system, then both individual pack messages (e.g. HVESP1, HVESP2 etc.) and system level messages (HVESS) may be required. 00b = No power limit for this reason 01b = Power limited for this reason 10b = Error 11b = Not Available | 2 bits | 4 states | 0 | 0 to 3 |  |  | 87 | SAEbs02 | Measured |  | 1 | 0 | 3 | 2 | 2 | J1939DA | J1939DA | 2020-07-13 | 2020-07-13 | 2020-07-13 | FullDefinition | FullDefinition
|  |  |  | 62138 | High Voltage Energy Storage Pack 18 Status 2 | HVESP18S2 | Status data set 2 for High Voltage Energy Storage Pack 18. | PDU2 | Page 0 | Fixed | 8 |  | 6 | 8 | No | 100 ms | 3 |  | 1.3 | 1.3 | 16275 | HVESP18 Discharge Power Limit Due to Battery Temperature | Indicates whether or not discharge power of this HVES instance is being limited due to battery temperature. This parameter is for one of multiple packs in an HVESS. If there is only one pack in the system, the HVESS parameters should be used. If there are multiple packs in the system, then both individual pack messages (e.g. HVESP1, HVESP2 etc.) and system level messages (HVESS) may be required. 00b = No power limit for this reason 01b = Power limited for this reason 10b = Error 11b = Not Available | 2 bits | 4 states | 0 | 0 to 3 |  |  | 87 | SAEbs02 | Measured |  | 1 | 0 | 3 | 2 | 2 | J1939DA | J1939DA | 2020-07-13 | 2020-07-13 | 2020-07-13 | FullDefinition | FullDefinition
|  |  |  | 62138 | High Voltage Energy Storage Pack 18 Status 2 | HVESP18S2 | Status data set 2 for High Voltage Energy Storage Pack 18. | PDU2 | Page 0 | Fixed | 8 |  | 6 | 8 | No | 100 ms | 3 |  | 1.5 | 1.5 | 16276 | HVESP18 Discharge Power Limit Due to Battery Diagnostic Condition | Indicates whether or not discharge power of this HVES instance is being limited due to a battery diagnostic condition. This parameter is for one of multiple packs in an HVESS. If there is only one pack in the system, the HVESS parameters should be used. If there are multiple packs in the system, then both individual pack messages (e.g. HVESP1, HVESP2 etc.) and system level messages (HVESS) may be required. 00b = No power limit for this reason 01b = Power limited for this reason 10b = Error 11b = Not Available | 2 bits | 4 states | 0 | 0 to 3 |  |  | 87 | SAEbs02 | Measured |  | 1 | 0 | 3 | 2 | 2 | J1939DA | J1939DA | 2020-07-13 | 2020-07-13 | 2020-07-13 | FullDefinition | FullDefinition
|  |  |  | 62138 | High Voltage Energy Storage Pack 18 Status 2 | HVESP18S2 | Status data set 2 for High Voltage Energy Storage Pack 18. | PDU2 | Page 0 | Fixed | 8 |  | 6 | 8 | No | 100 ms | 3 |  | 1.7 | 1.7 | 16277 | HVESP18 Discharge Power Limit Due to Battery or Cell Voltage | Indicates whether or not discharge power of this HVES instance is being limited due to a battery or cell voltage level. This parameter is for one of multiple packs in an HVESS. If there is only one pack in the system, the HVESS parameters should be used. If there are multiple packs in the system, then both individual pack messages (e.g. HVESP1, HVESP2 etc.) and system level messages (HVESS) may be required. 00b = No power limit for this reason 01b = Power limited for this reason 10b = Error 11b = Not Available | 2 bits | 4 states | 0 | 0 to 3 |  |  | 87 | SAEbs02 | Measured |  | 1 | 0 | 3 | 2 | 2 | J1939DA | J1939DA | 2020-07-13 | 2020-07-13 | 2020-07-13 | FullDefinition | FullDefinition
|  |  |  | 62138 | High Voltage Energy Storage Pack 18 Status 2 | HVESP18S2 | Status data set 2 for High Voltage Energy Storage Pack 18. | PDU2 | Page 0 | Fixed | 8 |  | 6 | 8 | No | 100 ms | 3 |  | 2.1 | 2.1 | 16278 | HVESP18 Discharge Power Limit Due to Battery Current | Indicates whether or not discharge power of this HVES instance is being limited due to battery current. This parameter is for one of multiple packs in an HVESS. If there is only one pack in the system, the HVESS parameters should be used. If there are multiple packs in the system, then both individual pack messages (e.g. HVESP1, HVESP2 etc.) and system level messages (HVESS) may be required. 00b = No power limit for this reason 01b = Power limited for this reason 10b = Error 11b = Not Available | 2 bits | 4 states | 0 | 0 to 3 |  |  | 87 | SAEbs02 | Measured |  | 1 | 0 | 3 | 2 | 2 | J1939DA | J1939DA | 2020-07-13 | 2020-07-13 | 2020-07-13 | FullDefinition | FullDefinition
|  |  |  | 62138 | High Voltage Energy Storage Pack 18 Status 2 | HVESP18S2 | Status data set 2 for High Voltage Energy Storage Pack 18. | PDU2 | Page 0 | Fixed | 8 |  | 6 | 8 | No | 100 ms | 3 |  | 2.3 | 2.3 | 16279 | HVESP18 Discharge Power Limit Due to an Undefined Cause | Indicates whether or not discharge power of this HVES instance is being limited due to an undefined cause. This parameter is for one of multiple packs in an HVESS. If there is only one pack in the system, the HVESS parameters should be used. If there are multiple packs in the system, then both individual pack messages (e.g. HVESP1, HVESP2 etc.) and system level messages (HVESS) may be required. 00b = No power limit for this reason 01b = Power limited for this reason 10b = Error 11b = Not Available | 2 bits | 4 states | 0 | 0 to 3 |  |  | 87 | SAEbs02 | Measured |  | 1 | 0 | 3 | 2 | 2 | J1939DA | J1939DA | 2020-07-13 | 2020-07-13 | 2020-07-13 | FullDefinition | FullDefinition
|  |  |  | 62138 | High Voltage Energy Storage Pack 18 Status 2 | HVESP18S2 | Status data set 2 for High Voltage Energy Storage Pack 18. | PDU2 | Page 0 | Fixed | 8 |  | 6 | 8 | No | 100 ms | 3 |  | 5.1 | 5.1 | 16280 | HVESP18 Charge Power Limit Due to State of Charge | Indicates whether or not charge power of this HVES instance is being limited due to state of charge. This parameter is for one of multiple packs in an HVESS. If there is only one pack in the system, the HVESS parameters should be used. If there are multiple packs in the system, then both individual pack messages (e.g. HVESP1, HVESP2 etc.) and system level messages (HVESS) may be required. 00b = No power limit for this reason 01b = Power limited for this reason 10b = Error 11b = Not Available | 2 bits | 4 states | 0 | 0 to 3 |  |  | 87 | SAEbs02 | Measured |  | 1 | 0 | 3 | 2 | 2 | J1939DA | J1939DA | 2020-07-13 | 2020-07-13 | 2020-07-13 | FullDefinition | FullDefinition
|  |  |  | 62138 | High Voltage Energy Storage Pack 18 Status 2 | HVESP18S2 | Status data set 2 for High Voltage Energy Storage Pack 18. | PDU2 | Page 0 | Fixed | 8 |  | 6 | 8 | No | 100 ms | 3 |  | 5.3 | 5.3 | 16281 | HVESP18 Charge Power Limit Due to Battery Temperature | Indicates whether or not charge power of this HVES instance is being limited due to battery temperature. This parameter is for one of multiple packs in an HVESS. If there is only one pack in the system, the HVESS parameters should be used. If there are multiple packs in the system, then both individual pack messages (e.g. HVESP1, HVESP2 etc.) and system level messages (HVESS) may be required. 00b = No power limit for this reason 01b = Power limited for this reason 10b = Error 11b = Not Available | 2 bits | 4 states | 0 | 0 to 3 |  |  | 87 | SAEbs02 | Measured |  | 1 | 0 | 3 | 2 | 2 | J1939DA | J1939DA | 2020-07-13 | 2020-07-13 | 2020-07-13 | FullDefinition | FullDefinition
|  |  |  | 62138 | High Voltage Energy Storage Pack 18 Status 2 | HVESP18S2 | Status data set 2 for High Voltage Energy Storage Pack 18. | PDU2 | Page 0 | Fixed | 8 |  | 6 | 8 | No | 100 ms | 3 |  | 5.5 | 5.5 | 16282 | HVESP18 Charge Power Limit Due to Battery Diagnostic Condition | Indicates whether or not charge power of this HVES instance is being limited due to a battery diagnostic condition. This parameter is for one of multiple packs in an HVESS. If there is only one pack in the system, the HVESS parameters should be used. If there are multiple packs in the system, then both individual pack messages (e.g. HVESP1, HVESP2 etc.) and system level messages (HVESS) may be required. 00b = No power limit for this reason 01b = Power limited for this reason 10b = Error 11b = Not Available | 2 bits | 4 states | 0 | 0 to 3 |  |  | 87 | SAEbs02 | Measured |  | 1 | 0 | 3 | 2 | 2 | J1939DA | J1939DA | 2020-07-13 | 2020-07-13 | 2020-07-13 | FullDefinition | FullDefinition
|  |  |  | 62138 | High Voltage Energy Storage Pack 18 Status 2 | HVESP18S2 | Status data set 2 for High Voltage Energy Storage Pack 18. | PDU2 | Page 0 | Fixed | 8 |  | 6 | 8 | No | 100 ms | 3 |  | 5.7 | 5.7 | 16283 | HVESP18 Charge Power Limit Due to Battery or Cell Voltage | Indicates whether or not charge power of this HVES instance is being limited due to a battery or cell voltage level. This parameter is for one of multiple packs in an HVESS. If there is only one pack in the system, the HVESS parameters should be used. If there are multiple packs in the system, then both individual pack messages (e.g. HVESP1, HVESP2 etc.) and system level messages (HVESS) may be required. 00b = No power limit for this reason 01b = Power limited for this reason 10b = Error 11b = Not Available | 2 bits | 4 states | 0 | 0 to 3 |  |  | 87 | SAEbs02 | Measured |  | 1 | 0 | 3 | 2 | 2 | J1939DA | J1939DA | 2020-07-13 | 2020-07-13 | 2020-07-13 | FullDefinition | FullDefinition
|  |  |  | 62138 | High Voltage Energy Storage Pack 18 Status 2 | HVESP18S2 | Status data set 2 for High Voltage Energy Storage Pack 18. | PDU2 | Page 0 | Fixed | 8 |  | 6 | 8 | No | 100 ms | 3 |  | 6.1 | 6.1 | 16284 | HVESP18 Charge Power Limit Due to Battery Current | Indicates whether or not charge power of this HVES instance is being limited due to battery current. This parameter is for one of multiple packs in an HVESS. If there is only one pack in the system, the HVESS parameters should be used. If there are multiple packs in the system, then both individual pack messages (e.g. HVESP1, HVESP2 etc.) and system level messages (HVESS) may be required. 00b = No power limit for this reason 01b = Power limited for this reason 10b = Error 11b = Not Available | 2 bits | 4 states | 0 | 0 to 3 |  |  | 87 | SAEbs02 | Measured |  | 1 | 0 | 3 | 2 | 2 | J1939DA | J1939DA | 2020-07-13 | 2020-07-13 | 2020-07-13 | FullDefinition | FullDefinition
|  |  |  | 62138 | High Voltage Energy Storage Pack 18 Status 2 | HVESP18S2 | Status data set 2 for High Voltage Energy Storage Pack 18. | PDU2 | Page 0 | Fixed | 8 |  | 6 | 8 | No | 100 ms | 3 |  | 6.3 | 6.3 | 16285 | HVESP18 Charge Power Limit Due to an Undefined Cause | Indicates whether or not charge power of this HVES instance is being limited due to an undefined cause. This parameter is for one of multiple packs in an HVESS. If there is only one pack in the system, the HVESS parameters should be used. If there are multiple packs in the system, then both individual pack messages (e.g. HVESP1, HVESP2 etc.) and system level messages (HVESS) may be required. 00b = No power limit for this reason 01b = Power limited for this reason 10b = Error 11b = Not Available | 2 bits | 4 states | 0 | 0 to 3 |  |  | 87 | SAEbs02 | Measured |  | 1 | 0 | 3 | 2 | 2 | J1939DA | J1939DA | 2020-07-13 | 2020-07-13 | 2020-07-13 | FullDefinition | FullDefinition
|  |  |  | 62139 | High Voltage Energy Storage Pack 18 Data 1 | HVESP18D1 | Data set 1 (electrical data) for High Voltage Energy Storage Pack 18. | PDU2 | Page 0 | Fixed | 8 |  | 8 | 8 | No | 20 ms | 3 |  | 1-2 | 1.1 | 16286 | HVESP18 Available Discharge Power | The rate at which this High Voltage Energy Storage Pack instance can currently provide energy for propulsion or other uses. This parameter is for one of multiple packs in an HVESS. If there is only one pack in the system, the HVESS parameters should be used. If there are multiple packs in the system, then both individual pack messages (e.g. HVESP1, HVESP2 etc.) and system level messages (HVESS) may be required. | 2 bytes | 0.05 kW per bit | 0 kW | 0 to 3 212.75 kW |  | kW | 346 | SAEpw05 | Measured |  | 0.05 | 0 | 3212.75 | 16 | 16 | J1939DA | J1939DA | 2020-07-13 | 2020-07-13 | 2020-07-13 | FullDefinition | FullDefinition
|  |  |  | 62139 | High Voltage Energy Storage Pack 18 Data 1 | HVESP18D1 | Data set 1 (electrical data) for High Voltage Energy Storage Pack 18. | PDU2 | Page 0 | Fixed | 8 |  | 8 | 8 | No | 20 ms | 3 |  | 3-4 | 3.1 | 16287 | HVESP18 Available Charge Power | The rate at which this High Voltage Energy Storage Pack instance can currently receive energy from a regenerative or recharging system. This parameter is for one of multiple packs in an HVESS. If there is only one pack in the system, the HVESS parameters should be used. If there are multiple packs in the system, then both individual pack messages (e.g. HVESP1, HVESP2 etc.) and system level messages (HVESS) may be required. | 2 bytes | 0.05 kW per bit | 0 kW | 0 to 3 212.75 kW |  | kW | 346 | SAEpw05 | Measured |  | 0.05 | 0 | 3212.75 | 16 | 16 | J1939DA | J1939DA | 2020-07-13 | 2020-07-13 | 2020-07-13 | FullDefinition | FullDefinition
|  |  |  | 62139 | High Voltage Energy Storage Pack 18 Data 1 | HVESP18D1 | Data set 1 (electrical data) for High Voltage Energy Storage Pack 18. | PDU2 | Page 0 | Fixed | 8 |  | 8 | 8 | No | 20 ms | 3 |  | 5-6 | 5.1 | 16288 | HVESP18 Voltage Level | The voltage level of this High Voltage Energy Storage Pack instance. This parameter should be synchronized with SPN 16289 (HVESP18 Current) such that a realized power value can be calculated. If the HVES component physically contains the contactors which connect it to the vehicle high voltage system, then this voltage is measured before those contactors. This parameter is for one of multiple packs in an HVESS. If there is only one pack in the system, the HVESS parameters should be used. If there are multiple packs in the system, then both individual pack messages (e.g. HVESP1, HVESP2 etc.) and system level messages (HVESS) may be required. | 2 bytes | 0.05 V per bit | 0 V | 0 to 3 212.75 V |  | V | 80 | SAEev01 | Measured |  | 0.05 | 0 | 3212.75 | 16 | 16 | J1939DA | J1939DA | 2020-07-13 | 2020-07-13 | 2020-07-13 | FullDefinition | FullDefinition
|  |  |  | 62139 | High Voltage Energy Storage Pack 18 Data 1 | HVESP18D1 | Data set 1 (electrical data) for High Voltage Energy Storage Pack 18. | PDU2 | Page 0 | Fixed | 8 |  | 8 | 8 | No | 20 ms | 3 |  | 7-8 | 7.1 | 16289 | HVESP18 Current | The current in or out of this High Voltage Energy Storage Pack instance. This parameter should be synchronized with SPN 16288 (HVESP18 Voltage Level) such that a realized power value can be calculated. This parameter is defined from the high voltage energy storage pack’s point of view. A positive value represents current into (charging) the energy storage pack. A negative value represents current out of (discharging) the energy storage pack. This parameter is for one of multiple packs in an HVESS. If there is only one pack in the system, the HVESS parameters should be used. If there are multiple packs in the system, then both individual pack messages (e.g. HVESP1, HVESP2 etc.) and system level messages (HVESS) may be required. | 2 bytes | 0.05 A per bit | -1 600 A | -1 600 to 1 612.75 A |  | A | 104 | SAEec01 | Measured | See SPN 5919 and 5920 in 'Supporting Information' tab | 0.05 | -1600 | 1612.75 | 16 | 16 | J1939DA | J1939DA | 2020-07-13 | 2020-07-13 | 2020-07-13 | FullDefinition | FullDefinition
|  |  |  | 62140 | High Voltage Energy Storage Pack 18 Data 2 | HVESP18D2 | Data set 2 (electrical data) for High Voltage Energy Storage Pack 18. | PDU2 | Page 0 | Fixed | 8 |  | 7 | 8 | No | 20 ms | 3 |  | 1-2 | 1.1 | 16290 | HVESP18 Fast Update State of Charge | Indicates this High Voltage Energy Storage Pack instance state of charge. 0% means no charge remaining, 100% means the system is fully charged in terms of physical limits of this energy storage pack instance. Acceptable state of charge upper and lower boundaries for normal operation are defined in SPN 16398 (HVESP18 Recommended Minimum State Of Charge) and SPN 16399 (HVESP18 Recommended Maximum State Of Charge). The update rate and resolution of this parameter are intended for control purposes within a hybrid control system; for a simple periodic value, SPN 5464 (Hybrid Battery Pack Remaining Charge) may be of use. This parameter is for one of multiple packs in an HVESS. If there is only one pack in the system, the HVESS parameters should be used. If there are multiple packs in the system, then both individual pack messages (e.g. HVESP1, HVESP2 etc.) and system level messages (HVESS) may be required. | 2 bytes | 0.001 562 5 % per bit | 0 % | 0 to 100.398 437 5 % |  | % | 345 | SAEpc21 | Measured | See SPN 7895 in 'Supporting Information' tab | 0.0015625 | 0 | 100.3984 | 16 | 16 | J1939DA | J1939DA | 2020-07-13 | 2020-07-13 | 2020-07-13 | FullDefinition | FullDefinition
|  |  |  | 62140 | High Voltage Energy Storage Pack 18 Data 2 | HVESP18D2 | Data set 2 (electrical data) for High Voltage Energy Storage Pack 18. | PDU2 | Page 0 | Fixed | 8 |  | 7 | 8 | No | 20 ms | 3 |  | 3-4 | 3.1 | 16291 | HVESP18 Highest Cell Voltage | The highest voltage level reported by any cell in this High Voltage Energy Storage Pack instance. If a single voltage sensor covers more than one cell, the value in this parameter is for the smallest group of cells measured. See SPN 16371 (HVESP18 Highest Cell Voltage Module Number) and SPN 16372 (HVESP18 Highest Cell Voltage Cell Number) for cell location information. This parameter is for one of multiple packs in an HVESS. If there is only one pack in the system, the HVESS parameters should be used. If there are multiple packs in the system, then both individual pack messages (e.g. HVESP1, HVESP2 etc.) and system level messages (HVESS) may be required. | 2 bytes | 0.001 V per bit | 0 V | 0 to 64.255 V |  | V | 347 | SAEev06 | Measured |  | 0.001 | 0 | 64.255 | 16 | 16 | J1939DA | J1939DA | 2020-07-13 | 2020-07-13 | 2020-07-13 | FullDefinition | FullDefinition
|  |  |  | 62140 | High Voltage Energy Storage Pack 18 Data 2 | HVESP18D2 | Data set 2 (electrical data) for High Voltage Energy Storage Pack 18. | PDU2 | Page 0 | Fixed | 8 |  | 7 | 8 | No | 20 ms | 3 |  | 5-6 | 5.1 | 16292 | HVESP18 Lowest Cell Voltage | The lowest voltage level reported by any cell in this High Voltage Energy Storage Pack instance. If a single voltage sensor covers more than one cell, the value in this parameter is for the smallest group of cells measured. See SPN 16373 (HVESP18 Lowest Cell Voltage Module Number) and SPN 16374 (HVESP18 Lowest Cell Voltage Cell Number) for cell location information. This parameter is for one of multiple packs in an HVESS. If there is only one pack in the system, the HVESS parameters should be used. If there are multiple packs in the system, then both individual pack messages (e.g. HVESP1, HVESP2 etc.) and system level messages (HVESS) may be required. | 2 bytes | 0.001 V per bit | 0 V | 0 to 64.255 V |  | V | 347 | SAEev06 | Measured |  | 0.001 | 0 | 64.255 | 16 | 16 | J1939DA | J1939DA | 2020-07-13 | 2020-07-13 | 2020-07-13 | FullDefinition | FullDefinition
|  |  |  | 62140 | High Voltage Energy Storage Pack 18 Data 2 | HVESP18D2 | Data set 2 (electrical data) for High Voltage Energy Storage Pack 18. | PDU2 | Page 0 | Fixed | 8 |  | 7 | 8 | No | 20 ms | 3 |  | 7.1 | 7.1 | 16293 | HVESP18 Cell Voltage Differential Status | Indicates whether or not the differential between the highest and lowest cell voltages are within acceptable limits, according to this High Voltage Energy Storage Pack instance. The actual voltage differential can be calculated by subtracting SPN 16292 (HVESP18 Lowest Cell Voltage) from SPN 16291 (HVESP18 Highest Cell Voltage). This parameter is for one of multiple packs in an HVESS. If there is only one pack in the system, the HVESS parameters should be used. If there are multiple packs in the system, then both individual pack messages (e.g. HVESP1, HVESP2 etc.) and system level messages (HVESS) may be required. 0000b = Cell-to-cell voltage differential is within acceptable limits 0001b = Cell-to-cell voltage differential exceeds acceptable limits but can be corrected via auto-balancing 0010b = Cell-to-cell voltage differential exceeds acceptable limits to a point where external maintenance balancing is required to restore battery performance 0011b = Cell-to-cell voltage differential exceeds acceptable limits to a point where external maintenance balancing cannot restore battery performance 0100b = Cell-to-cell voltage differential exceeds acceptable limits; it is not known whether balancing can restore battery performance 0101b = Reserved 0110b = Reserved 0111b = Reserved 1000b = Reserved 1001b = Reserved 1010b = Reserved 1011b = Reserved 1100b = Reserved 1101b = Reserved 1110b = Error 1111b = Not Available | 4 bits | 16 states | 0 | 0 to 15 |  |  | 89 | SAEbs04 | Measured |  | 1 | 0 | 15 | 4 | 4 | J1939DA | J1939DA | 2020-07-13 | 2020-07-13 | 2020-07-13 | FullDefinition | FullDefinition
|  |  |  | 62141 | High Voltage Energy Storage Pack 18 Data 3 | HVESP18D3 | Data set 3 (thermal data) for High Voltage Energy Storage Pack 18. | PDU2 | Page 0 | Fixed | 8 |  | 7 | 8 | No | 20 ms | 3 |  | 1-2 | 1.1 | 16294 | HVESP18 Highest Cell Temperature | The highest temperature level reported by any cell in this High Voltage Energy Storage Pack instance. If a single temperature sensor covers more than one cell, the value in this parameter is for the smallest group of cells measured. See SPN 16376 (HVESP18 Highest Cell Temperature Module Number) and SPN 16377 (HVESP18 Highest Cell Temperature Cell Number) for cell location information. This parameter is for one of multiple packs in an HVESS. If there is only one pack in the system, the HVESS parameters should be used. If there are multiple packs in the system, then both individual pack messages (e.g. HVESP1, HVESP2 etc.) and system level messages (HVESS) may be required. | 2 bytes | 0.031 25 °C per bit | -273 °C | -273 to 1 734.968 75 °C |  | °C | 68 | SAEtp02 | Measured |  | 0.03125 | -273 | 1734.9688 | 16 | 16 | J1939DA | J1939DA | 2020-07-13 | 2020-07-13 | 2020-07-13 | FullDefinition | FullDefinition
|  |  |  | 62141 | High Voltage Energy Storage Pack 18 Data 3 | HVESP18D3 | Data set 3 (thermal data) for High Voltage Energy Storage Pack 18. | PDU2 | Page 0 | Fixed | 8 |  | 7 | 8 | No | 20 ms | 3 |  | 3-4 | 3.1 | 16295 | HVESP18 Lowest Cell Temperature | The lowest temperature level reported by any cell in this High Voltage Energy Storage Pack instance. If a single temperature sensor covers more than one cell, the value in this parameter is for the smallest group of cells measured. See SPN 16378 (HVESP18 Lowest Cell Temperature Module Number) and SPN 16379 (HVESP18 Lowest Cell Temperature Cell Number) for cell location information. This parameter is for one of multiple packs in an HVESS. If there is only one pack in the system, the HVESS parameters should be used. If there are multiple packs in the system, then both individual pack messages (e.g. HVESP1, HVESP2 etc.) and system level messages (HVESS) may be required. | 2 bytes | 0.031 25 °C per bit | -273 °C | -273 to 1 734.968 75 °C |  | °C | 68 | SAEtp02 | Measured |  | 0.03125 | -273 | 1734.9688 | 16 | 16 | J1939DA | J1939DA | 2020-07-13 | 2020-07-13 | 2020-07-13 | FullDefinition | FullDefinition
|  |  |  | 62141 | High Voltage Energy Storage Pack 18 Data 3 | HVESP18D3 | Data set 3 (thermal data) for High Voltage Energy Storage Pack 18. | PDU2 | Page 0 | Fixed | 8 |  | 7 | 8 | No | 20 ms | 3 |  | 5-6 | 5.1 | 16296 | HVESP18 Average Cell Temperature | The average temperature level of all cells in this High Voltage Energy Storage Pack instance. This parameter is for one of multiple packs in an HVESS. If there is only one pack in the system, the HVESS parameters should be used. If there are multiple packs in the system, then both individual pack messages (e.g. HVESP1, HVESP2 etc.) and system level messages (HVESS) may be required. | 2 bytes | 0.031 25 °C per bit | -273 °C | -273 to 1 734.968 75 °C |  | °C | 68 | SAEtp02 | Measured |  | 0.03125 | -273 | 1734.9688 | 16 | 16 | J1939DA | J1939DA | 2020-07-13 | 2020-07-13 | 2020-07-13 | FullDefinition | FullDefinition
|  |  |  | 62141 | High Voltage Energy Storage Pack 18 Data 3 | HVESP18D3 | Data set 3 (thermal data) for High Voltage Energy Storage Pack 18. | PDU2 | Page 0 | Fixed | 8 |  | 7 | 8 | No | 20 ms | 3 |  | 7.1 | 7.1 | 16297 | HVESP18 Cell Temperature Differential Status | Indicates whether or not the differential between the highest and lowest cell temperatures are within acceptable limits per this High Voltage Energy Storage Pack instance. The actual temperature differential can be calculated by subtracting SPN 16295 (HVESP18 Lowest Cell Temperature) from SPN 16294 (HVESP18 Highest Cell Temperature). This parameter is for one of multiple packs in an HVESS. If there is only one pack in the system, the HVESS parameters should be used. If there are multiple packs in the system, then both individual pack messages (e.g. HVESP1, HVESP2 etc.) and System level messages (HVESS) may be required. 00b = Cell-to-cell temperature differential is within acceptable limits 01b = Cell-to-cell temperature differential exceeds acceptable limits 10b = Error 11b = Not Available | 2 bits | 4 states | 0 | 0 to 3 |  |  | 87 | SAEbs02 | Measured |  | 1 | 0 | 3 | 2 | 2 | J1939DA | J1939DA | 2020-07-13 | 2020-07-13 | 2020-07-13 | FullDefinition | FullDefinition
|  |  |  | 62142 | High Voltage Energy Storage Pack 18 Data 4 | HVESP18D4 | Data set 4 (electrical data) for High Voltage Energy Storage Pack 18. | PDU2 | Page 0 | Fixed | 8 |  | 6 | 8 | No | 100 ms | 3 |  | 1-2 | 1.1 | 16298 | HVESP18 Discharge Capacity | The amount of stored electrical charge in this High Voltage Energy Storage Pack instance that is available for use by the hybrid system, i.e. “how full is the tank”. See SPN 16328 (HVESP18 Discharge Energy Capacity) for kilowatt-hours (kWh). This parameter is for one of multiple packs in an HVESS. If there is only one pack in the system, the HVESS parameters should be used. If there are multiple packs in the system, then both individual pack messages (e.g. HVESP1, HVESP2 etc.) and system level messages (HVESS) may be required. | 2 bytes | 0.01 Ah per bit | 0 Ah | 0 to 642.55 Ah |  | Ah | 342 | SAEca02 | Measured |  | 0.01 | 0 | 642.55 | 16 | 16 | J1939DA | J1939DA | 2020-07-13 | 2020-07-13 | 2020-07-13 | FullDefinition | FullDefinition
|  |  |  | 62142 | High Voltage Energy Storage Pack 18 Data 4 | HVESP18D4 | Data set 4 (electrical data) for High Voltage Energy Storage Pack 18. | PDU2 | Page 0 | Fixed | 8 |  | 6 | 8 | No | 100 ms | 3 |  | 3-4 | 3.1 | 16299 | HVESP18 Charge Capacity | The amount of unused electrical charge storage in this High Voltage Energy Storage Pack instance that is available to be filled by charging, i.e. “how much empty space is remaining in the tank”. See SPN 16329 (HVESP18 Charge Energy Capacity) for kilowatt-hours (kWh). This parameter is for one of multiple packs in an HVESS. If there is only one pack in the system, the HVESS parameters should be used. If there are multiple packs in the system, then both individual pack messages (e.g. HVESP1, HVESP2 etc.) and System level messages (HVESS) may be required. | 2 bytes | 0.01 Ah per bit | 0 Ah | 0 to 642.55 Ah |  | Ah | 342 | SAEca02 | Measured |  | 0.01 | 0 | 642.55 | 16 | 16 | J1939DA | J1939DA | 2020-07-13 | 2020-07-13 | 2020-07-13 | FullDefinition | FullDefinition
|  |  |  | 62142 | High Voltage Energy Storage Pack 18 Data 4 | HVESP18D4 | Data set 4 (electrical data) for High Voltage Energy Storage Pack 18. | PDU2 | Page 0 | Fixed | 8 |  | 6 | 8 | No | 100 ms | 3 |  | 5-6 | 5.1 | 16300 | HVESP18 Cell Balancing Count | The number of cells that are currently being balanced in this High Voltage Energy Storage Pack instance. This parameter is for one of multiple packs in an HVESS. If there is only one pack in the system, the HVESS parameters should be used. If there are multiple packs in the system, then both individual pack messages (e.g. HVESP1, HVESP2 etc.) and system level messages (HVESS) may be required. | 2 bytes | 1 count per bit | 0 count | 0 to 64 255 count |  | count | 12 | SAEct04 | Measured |  | 1 | 0 | 64255 | 16 | 16 | J1939DA | J1939DA | 2020-07-13 | 2020-07-13 | 2020-07-13 | FullDefinition | FullDefinition
|  |  |  | 62143 | High Voltage Energy Storage Pack 18 Data 5 | HVESP18D5 | Data set 5 (electrical data) for High Voltage Energy Storage Pack 18. | PDU2 | Page 0 | Fixed | 8 |  | 8 | 8 | No | 20 ms | 3 |  | 1-2 | 1.1 | 16301 | HVESP18 Discharge Current Limit | The maximum permissible current flow out of this High Voltage Energy Storage Pack instance. This parameter is defined from the high voltage energy storage pack's point of view. A negative value represents current flowing out of the energy storage system (discharging the system); as such, the current limit value must be between -1600 and 0 Amps. This parameter is for one of multiple packs in an HVESS. If there is only one pack in the system, the HVESS parameters should be used. If there are multiple packs in the system, then both individual pack messages (e.g. HVESP1, HVESP2 etc.) and system level messages (HVESS) may be required. | 2 bytes | 0.05 A per bit | -1 600 A | -1 600 to 1 612.75 A | -1600 to 0 A | A | 104 | SAEec01 | Measured |  | 0.05 | -1600 | 1612.75 | 16 | 16 | J1939DA | J1939DA | 2020-07-13 | 2020-07-13 | 2020-07-13 | FullDefinition | FullDefinition
|  |  |  | 62143 | High Voltage Energy Storage Pack 18 Data 5 | HVESP18D5 | Data set 5 (electrical data) for High Voltage Energy Storage Pack 18. | PDU2 | Page 0 | Fixed | 8 |  | 8 | 8 | No | 20 ms | 3 |  | 3-4 | 3.1 | 16302 | HVESP18 Charge Current Limit | The maximum permissible current flow into this High Voltage Energy Storage Pack instance. This parameter is defined from the high voltage energy storage pack's point of view. A positive value represents current flowing into the energy storage system (charging the system); as such current limit value must be between 0 and +1612.75 Amps. This parameter is for one of multiple packs in an HVESS. If there is only one pack in the system, the HVESS parameters should be used. If there are multiple packs in the system, then both individual pack messages (e.g. HVESP1, HVESP2 etc.) and system level messages (HVESS) may be required. | 2 bytes | 0.05 A per bit | -1 600 A | -1 600 to 1 612.75 A | 0 to +1612.75 A | A | 104 | SAEec01 | Measured |  | 0.05 | -1600 | 1612.75 | 16 | 16 | J1939DA | J1939DA | 2020-07-13 | 2020-07-13 | 2020-07-13 | FullDefinition | FullDefinition
|  |  |  | 62143 | High Voltage Energy Storage Pack 18 Data 5 | HVESP18D5 | Data set 5 (electrical data) for High Voltage Energy Storage Pack 18. | PDU2 | Page 0 | Fixed | 8 |  | 8 | 8 | No | 20 ms | 3 |  | 5-6 | 5.1 | 16303 | HVESP18 Lowest Cell State of Charge | Indicates the state of charge of the lowest-charged cell in this High Voltage Energy Storage Pack instance. 0% means no charge remaining, 100% means the cell is fully charged. If a single state of charge value covers more than one cell, the value in this parameter is for the smallest group of cells measured. See SPN 16382 (HVESP18 Lowest Cell State of Charge Module Number) and SPN 16383 (HVESP18 Lowest Cell State of Charge Cell Number) for cell location information. This parameter is for one of multiple packs in an HVESS. If there is only one pack in the system, the HVESS parameters should be used. If there are multiple packs in the system, then both individual pack messages (e.g. HVESP1, HVESP2 etc.) and system level messages (HVESS) may be required. | 2 bytes | 0.001 562 5 % per bit | 0 % | 0 to 100.398 437 5 % |  | % | 345 | SAEpc21 | Measured |  | 0.0015625 | 0 | 100.3984 | 16 | 16 | J1939DA | J1939DA | 2020-07-13 | 2020-07-13 | 2020-07-13 | FullDefinition | FullDefinition
|  |  |  | 62143 | High Voltage Energy Storage Pack 18 Data 5 | HVESP18D5 | Data set 5 (electrical data) for High Voltage Energy Storage Pack 18. | PDU2 | Page 0 | Fixed | 8 |  | 8 | 8 | No | 20 ms | 3 |  | 7-8 | 7.1 | 16304 | HVESP18 Highest Cell State of Charge | Indicates the state of charge of the highest-charged cell in this High Voltage Energy Storage Pack instance. 0% means no charge remaining, 100% means the cell is fully charged. If a single state of charge value covers more than one cell, the value in this parameter is for the smallest group of cells measured. See SPN 16380 (HVESP18 Highest Cell State of Charge Module Number) and SPN 16381 (HVESP18 Highest Cell State of Charge Cell Number) for cell location information. This parameter is for one of multiple packs in an HVESS. If there is only one pack in the system, the HVESS parameters should be used. If there are multiple packs in the system, then both individual pack messages (e.g. HVESP1, HVESP2 etc.) and system level messages (HVESS) may be required. | 2 bytes | 0.001 562 5 % per bit | 0 % | 0 to 100.398 437 5 % |  | % | 345 | SAEpc21 | Measured |  | 0.0015625 | 0 | 100.3984 | 16 | 16 | J1939DA | J1939DA | 2020-07-13 | 2020-07-13 | 2020-07-13 | FullDefinition | FullDefinition
|  |  |  | 62144 | High Voltage Energy Storage Pack 18 Data 6 | HVESP18D6 | Data set 6 (external or interface data) for High Voltage Energy Storage Pack 18. | PDU2 | Page 0 | Fixed | 8 |  | 8 | 8 | No | 100 ms | 3 |  | 1-2 | 1.1 | 16305 | HVESP18 Bus Voltage | The voltage level of the high voltage bus, as measured by this High Voltage Energy Storage Pack instance on the bus side (not the battery side) of its contactors. This parameter is for one of multiple packs in an HVESS. If there is only one pack in the system, the HVESS parameters should be used. If there are multiple packs in the system, then both individual pack messages (e.g. HVESP1, HVESP2 etc.) and system level messages (HVESS) may be required. | 2 bytes | 0.05 V per bit | 0 V | 0 to 3 212.75 V |  | V | 80 | SAEev01 | Measured |  | 0.05 | 0 | 3212.75 | 16 | 16 | J1939DA | J1939DA | 2020-07-13 | 2020-07-13 | 2020-07-13 | FullDefinition | FullDefinition
|  |  |  | 62144 | High Voltage Energy Storage Pack 18 Data 6 | HVESP18D6 | Data set 6 (external or interface data) for High Voltage Energy Storage Pack 18. | PDU2 | Page 0 | Fixed | 8 |  | 8 | 8 | No | 100 ms | 3 |  | 3-4 | 3.1 | 16306 | HVESP18 Ignition Voltage | The voltage level at the ignition input of this High Voltage Energy Storage Pack controller. This parameter is for one of multiple packs in an HVESS. If there is only one pack in the system, the HVESS parameters should be used. If there are multiple packs in the system, then both individual pack messages (e.g. HVESP1, HVESP2 etc.) and system level messages (HVESS) may be required. | 2 bytes | 0.01 V per bit | 0 V | 0 to 642.55 V |  | V | 221 | SAEev03 | Measured |  | 0.01 | 0 | 642.55 | 16 | 16 | J1939DA | J1939DA | 2020-07-13 | 2020-07-13 | 2020-07-13 | FullDefinition | FullDefinition
|  |  |  | 62144 | High Voltage Energy Storage Pack 18 Data 6 | HVESP18D6 | Data set 6 (external or interface data) for High Voltage Energy Storage Pack 18. | PDU2 | Page 0 | Fixed | 8 |  | 8 | 8 | No | 100 ms | 3 |  | 5 | 5.1 | 16307 | HVESP18 Intake Coolant Temperature | The temperature of liquid coolant as it enters this High Voltage Energy Storage Pack instance. This parameter is for one of multiple packs in an HVESS. If there is only one pack in the system, the HVESS parameters should be used. If there are multiple packs in the system, then both individual pack messages (e.g. HVESP1, HVESP2 etc.) and system level messages (HVESS) may be required. | 1 byte | 1 °C per bit | -40 °C | -40 to 210 °C |  | °C | 67 | SAEtp01 | Measured |  | 1 | -40 | 210 | 8 | 8 | J1939DA | J1939DA | 2020-07-13 | 2020-07-13 | 2020-07-13 | FullDefinition | FullDefinition
|  |  |  | 62144 | High Voltage Energy Storage Pack 18 Data 6 | HVESP18D6 | Data set 6 (external or interface data) for High Voltage Energy Storage Pack 18. | PDU2 | Page 0 | Fixed | 8 |  | 8 | 8 | No | 100 ms | 3 |  | 6 | 6.1 | 16308 | HVESP18 Outlet Coolant Temperature | The temperature of liquid coolant as it exits this High Voltage Energy Storage Pack instance. This parameter is for one of multiple packs in an HVESS. If there is only one pack in the system, the HVESS parameters should be used. If there are multiple packs in the system, then both individual pack messages (e.g. HVESP1, HVESP2 etc.) and system level messages (HVESS) may be required. | 1 byte | 1 °C per bit | -40 °C | -40 to 210 °C |  | °C | 67 | SAEtp01 | Measured |  | 1 | -40 | 210 | 8 | 8 | J1939DA | J1939DA | 2020-07-13 | 2020-07-13 | 2020-07-13 | FullDefinition | FullDefinition
|  |  |  | 62144 | High Voltage Energy Storage Pack 18 Data 6 | HVESP18D6 | Data set 6 (external or interface data) for High Voltage Energy Storage Pack 18. | PDU2 | Page 0 | Fixed | 8 |  | 8 | 8 | No | 100 ms | 3 |  | 7 | 7.1 | 16309 | HVESP18 Electronics Temperature | The temperature of the electronics or control modules in this High Voltage Energy Storage Pack instance. If there are multiple temperature sensors then this parameter would be set to the maximum sensor reading. This parameter is for one of multiple packs in an HVESS. If there is only one pack in the system, the HVESS parameters should be used. If there are multiple packs in the system, then both individual pack messages (e.g. HVESP1, HVESP2 etc.) and system level messages (HVESS) may be required. | 1 byte | 1 °C per bit | -40 °C | -40 to 210 °C |  | °C | 67 | SAEtp01 | Measured |  | 1 | -40 | 210 | 8 | 8 | J1939DA | J1939DA | 2020-07-13 | 2020-07-13 | 2020-07-13 | FullDefinition | FullDefinition
|  |  |  | 62144 | High Voltage Energy Storage Pack 18 Data 6 | HVESP18D6 | Data set 6 (external or interface data) for High Voltage Energy Storage Pack 18. | PDU2 | Page 0 | Fixed | 8 |  | 8 | 8 | No | 100 ms | 3 |  | 8 | 8.1 | 16310 | HVESP18 Temperature | The temperature of this High Voltage Energy Storage Pack instance. The value may be determined from a unique sensor specifically for this purpose, or by aggregating various temperature sensor readings within the pack. This parameter is for one of multiple packs in an HVESS. If there is only one pack in the system, the HVESS parameters should be used. If there are multiple packs in the system, then both individual pack messages (e.g. HVESP1, HVESP2 etc.) and system level messages (HVESS) may be required. | 1 byte | 1 °C per bit | -40 °C | -40 to 210 °C |  | °C | 67 | SAEtp01 | Measured |  | 1 | -40 | 210 | 8 | 8 | J1939DA | J1939DA | 2020-07-13 | 2020-07-13 | 2020-07-13 | FullDefinition | FullDefinition
|  |  |  | 62145 | High Voltage Energy Storage Pack 18 Status 1 | HVESP18S1 | Status data set 1 for High Voltage Energy Storage Pack 18. | PDU2 | Page 0 | Fixed | 8 |  | 8 | 8 | No | 100 ms and on change, but no faster than 20 ms. | 3 |  | 1.1 | 1.1 | 16311 | HVESP18 High-Voltage Bus (Positive) Contactor State | Position of this High Voltage Energy Storage Pack instance positive side bus contactor. When this contactor is closed, the positive side of this HVES instance is connected to the positive side of the high-voltage bus. In systems where all contactors are controlled as a single unit (i.e. all contactors can only be either all open or all closed), this parameter may be used to convey the overall contactor status. This parameter is for one of multiple packs in an HVESS. If there is only one pack in the system, the HVESS parameters should be used. If there are multiple packs in the system, then both individual pack messages (e.g. HVESP1, HVESP2 etc.) and system level messages (HVESS) may be required. 00b = Contactor Open 01b = Contactor Closed 10b = Error 11b = Not Available | 2 bits | 4 states | 0 | 0 to 3 |  |  | 87 | SAEbs02 | Measured | See SPN 8412 in 'Supporting Information' tab | 1 | 0 | 3 | 2 | 2 | J1939DA | J1939DA | 2020-07-13 | 2020-07-13 | 2020-07-13 | FullDefinition | FullDefinition
|  |  |  | 62145 | High Voltage Energy Storage Pack 18 Status 1 | HVESP18S1 | Status data set 1 for High Voltage Energy Storage Pack 18. | PDU2 | Page 0 | Fixed | 8 |  | 8 | 8 | No | 100 ms and on change, but no faster than 20 ms. | 3 |  | 1.3 | 1.3 | 16312 | HVESP18 High-Voltage Bus (Negative) Contactor State | Position of this High Voltage Energy Storage Pack instance negative side bus contactor. When this contactor is closed, the negative side of this HVES instance is connected to the negative side of the high-voltage bus. If a system controls the positive, negative, and center contactors as a single unit (i.e. all contactors can only be either all open or all closed), then SPN 16311 (HVESP18 High-Voltage Bus (Positive) Contactor State) should be used to convey overall contactor status. This parameter is for one of multiple packs in an HVESS. If there is only one pack in the system, the HVESS parameters should be used. If there are multiple packs in the system, then both individual pack messages (e.g. HVESP1, HVESP2 etc.) and system level messages (HVESS) may be required. 00b = Contactor Open 01b = Contactor Closed 10b = Error 11b = Not Available | 2 bits | 4 states | 0 | 0 to 3 |  |  | 87 | SAEbs02 | Measured | See SPN 8412 in 'Supporting Information' tab | 1 | 0 | 3 | 2 | 2 | J1939DA | J1939DA | 2020-07-13 | 2020-07-13 | 2020-07-13 | FullDefinition | FullDefinition
|  |  |  | 62145 | High Voltage Energy Storage Pack 18 Status 1 | HVESP18S1 | Status data set 1 for High Voltage Energy Storage Pack 18. | PDU2 | Page 0 | Fixed | 8 |  | 8 | 8 | No | 100 ms and on change, but no faster than 20 ms. | 3 |  | 1.5 | 1.5 | 16313 | HVESP18 High-Voltage Bus Disconnect Forewarning | Indicates that this High Voltage Energy Storage Pack instance is about to disconnect from the high voltage bus due to unacceptable conditions. This parameter is for one of multiple packs in an HVESS. If there is only one pack in the system, the HVESS parameters should be used. If there are multiple packs in the system, then both individual pack messages (e.g. HVESP1, HVESP2 etc.) and system level messages (HVESS) may be required. 0000b = Disconnect not pending 0001b = Disconnect imminent due to battery pack voltage approaching minimum acceptable level 0010b = Disconnect imminent due to battery pack voltage approaching maximum acceptable level 0011b = Disconnect imminent due to module voltage approaching minimum acceptable level 0100b = Disconnect imminent due to module voltage approaching maximum acceptable level 0101b = Disconnect imminent due to cell voltage approaching minimum acceptable level 0110b = Disconnect imminent due to cell voltage approaching maximum acceptable level 0111b = Disconnect imminent due to battery pack current approaching maximum acceptable level 1000b = Reserved 1001b = Reserved 1010b = Reserved 1011b = Reserved 1100b = Reserved 1101b = Disconnect imminent - no reason given 1110b = Error 1111b = Not Available | 4 bits | 16 states | 0 | 0 to 15 |  |  | 89 | SAEbs04 | Measured |  | 1 | 0 | 15 | 4 | 4 | J1939DA | J1939DA | 2020-07-13 | 2020-07-13 | 2020-07-13 | FullDefinition | FullDefinition
|  |  |  | 62145 | High Voltage Energy Storage Pack 18 Status 1 | HVESP18S1 | Status data set 1 for High Voltage Energy Storage Pack 18. | PDU2 | Page 0 | Fixed | 8 |  | 8 | 8 | No | 100 ms and on change, but no faster than 20 ms. | 3 |  | 2.1 | 2.1 | 16314 | HVESP18 High-Voltage Bus Pre-Charge Relay State | Position of the high-voltage bus contactor pre-charge relay. When this relay is closed, this High Voltage Energy Storage Pack instance is bringing the high-voltage bus up to its operating level. This parameter is for one of multiple packs in an HVESS. If there is only one pack in the system, the HVESS parameters should be used. If there are multiple packs in the system, then both individual pack messages (e.g. HVESP1, HVESP2 etc.) and system level messages (HVESS) may be required. 00b = Relay Open 01b = Relay Closed 10b = Error 11b = Not Available | 2 bits | 4 states | 0 | 0 to 3 |  |  | 87 | SAEbs02 | Measured | See SPN 8412 in 'Supporting Information' tab | 1 | 0 | 3 | 2 | 2 | J1939DA | J1939DA | 2020-07-13 | 2020-07-13 | 2020-07-13 | FullDefinition | FullDefinition
|  |  |  | 62145 | High Voltage Energy Storage Pack 18 Status 1 | HVESP18S1 | Status data set 1 for High Voltage Energy Storage Pack 18. | PDU2 | Page 0 | Fixed | 8 |  | 8 | 8 | No | 100 ms and on change, but no faster than 20 ms. | 3 |  | 2.3 | 2.3 | 16315 | HVESP18 Center of Pack Contactor State | Position of the center high-voltage contactor. When this contactor is closed, the positive half of this High Voltage Energy Storage Pack instance is connected to the negative half. If a system controls the positive, negative, and center contactors as a single unit (i.e. all contactors can only be either all open or all closed), then SPN 16311 (HVESP18 High-Voltage Bus (Positive) Contactor State) should be used. This parameter is for one of multiple packs in an HVESS. If there is only one pack in the system, the HVESS parameters should be used. If there are multiple packs in the system, then both individual pack messages (e.g. HVESP1, HVESP2 etc.) and system level messages (HVESS) may be required. 00b = Contactor Open 01b = Contactor Closed 10b = Error 11b = Not Available | 2 bits | 4 states | 0 | 0 to 3 |  |  | 87 | SAEbs02 | Measured | See SPN 8412 in 'Supporting Information' tab | 1 | 0 | 3 | 2 | 2 | J1939DA | J1939DA | 2020-07-13 | 2020-07-13 | 2020-07-13 | FullDefinition | FullDefinition
|  |  |  | 62145 | High Voltage Energy Storage Pack 18 Status 1 | HVESP18S1 | Status data set 1 for High Voltage Energy Storage Pack 18. | PDU2 | Page 0 | Fixed | 8 |  | 8 | 8 | No | 100 ms and on change, but no faster than 20 ms. | 3 |  | 2.5 | 2.5 | 16316 | HVESP18 High-Voltage Bus Active Isolation Test Status | Status of the high-voltage bus electrical active isolation test as performed by this High Voltage Energy Storage Pack instance. This parameter is for one of multiple packs in an HVESS. If there is only one pack in the system, the HVESS parameters should be used. If there are multiple packs in the system, then both individual pack messages (e.g. HVESP1, HVESP2 etc.) and system level messages (HVESS) may be required. 0000b = No test requested / No test in process 0001b = Test requested but not yet in process 0010b = Test in process 0011b = Test complete; isolation acceptable 0100b = Test complete; isolation marginal 0101b = Test complete; isolation fault 0110b = Reserved 0111b = Reserved 1000b = Reserved 1001b = Reserved 1010b = Reserved 1011b = Reserved 1100b = Reserved 1101b = Reserved 1110b = Error 1111b = Not available | 4 bits | 16 states | 0 | 0 to 15 |  |  | 89 | SAEbs04 | Measured |  | 1 | 0 | 15 | 4 | 4 | J1939DA | J1939DA | 2020-07-13 | 2020-07-13 | 2020-07-13 | FullDefinition | FullDefinition
|  |  |  | 62145 | High Voltage Energy Storage Pack 18 Status 1 | HVESP18S1 | Status data set 1 for High Voltage Energy Storage Pack 18. | PDU2 | Page 0 | Fixed | 8 |  | 8 | 8 | No | 100 ms and on change, but no faster than 20 ms. | 3 |  | 3.1 | 3.1 | 16317 | HVESP18 High-Voltage Bus Passive Isolation Test Status | Status of the high-voltage bus electrical passive isolation test as performed by this High Voltage Energy Storage Pack instance. This parameter is for one of multiple packs in an HVESS. If there is only one pack in the system, the HVESS parameters should be used. If there are multiple packs in the system, then both individual pack messages (e.g. HVESP1, HVESP2 etc.) and system level messages (HVESS) may be required. 0000b = No test requested / No test in process 0001b = Test requested but not yet in process 0010b = Test in process 0011b = Test complete; isolation acceptable 0100b = Test complete; isolation marginal 0101b = Test complete; isolation fault 0110b = Reserved 0111b = Reserved 1000b = Reserved 1001b = Reserved 1010b = Reserved 1011b = Reserved 1100b = Reserved 1101b = Reserved 1110b = Error 1111b = Not available | 4 bits | 16 states | 0 | 0 to 15 |  |  | 89 | SAEbs04 | Measured |  | 1 | 0 | 15 | 4 | 4 | J1939DA | J1939DA | 2020-07-13 | 2020-07-13 | 2020-07-13 | FullDefinition | FullDefinition
|  |  |  | 62145 | High Voltage Energy Storage Pack 18 Status 1 | HVESP18S1 | Status data set 1 for High Voltage Energy Storage Pack 18. | PDU2 | Page 0 | Fixed | 8 |  | 8 | 8 | No | 100 ms and on change, but no faster than 20 ms. | 3 |  | 3.5 | 3.5 | 16318 | HVESP18 HVIL Status | Status of the High Voltage Interlock Loop from the viewpoint of this High Voltage Energy Storage Pack instance. This parameter is for one of multiple packs in an HVESS. If there is only one pack in the system, the HVESS parameters should be used. If there are multiple packs in the system, then both individual pack messages (e.g. HVESP1, HVESP2 etc.) and System level messages (HVESS) may be required. 00b = HVIL Closed 01b = HVIL Open 10b = Error 11b = Not Available | 2 bits | 4 states | 0 | 0 to 3 |  |  | 87 | SAEbs02 | Measured | See SPN 21699 in 'Supporting Information' tab | 1 | 0 | 3 | 2 | 2 | J1939DA | J1939DA | 2022-03-01 | 2020-07-13 | 2020-07-13 | FullDefinition | FullDefinition
|  |  |  | 62145 | High Voltage Energy Storage Pack 18 Status 1 | HVESP18S1 | Status data set 1 for High Voltage Energy Storage Pack 18. | PDU2 | Page 0 | Fixed | 8 |  | 8 | 8 | No | 100 ms and on change, but no faster than 20 ms. | 3 |  | 3.7 | 3.7 | 16319 | HVESP18 Inertia Switch Status | Switch indicating that an impact has been sensed by this High Voltage Energy Storage Pack instance. The impact indication may require action by another controller, or by this HVES instance itself. For example, a controller may elect to take this HVES instance off-line to reduce an electrocution hazard during or after a vehicle crash. This parameter is for one of multiple packs in an HVESS. If there is only one pack in the system, the HVESS parameters should be used. If there are multiple packs in the system, then both individual pack messages (e.g. HVESP1, HVESP2 etc.) and system level messages (HVESS) may be required. 00b = No impact sensed 01b = Impact sensed 10b = Error 11b = Not Available | 2 bits | 4 states | 0 | 0 to 3 |  |  | 87 | SAEbs02 | Measured |  | 1 | 0 | 3 | 2 | 2 | J1939DA | J1939DA | 2020-07-13 | 2020-07-13 | 2020-07-13 | FullDefinition | FullDefinition
|  |  |  | 62145 | High Voltage Energy Storage Pack 18 Status 1 | HVESP18S1 | Status data set 1 for High Voltage Energy Storage Pack 18. | PDU2 | Page 0 | Fixed | 8 |  | 8 | 8 | No | 100 ms and on change, but no faster than 20 ms. | 3 |  | 4.1 | 4.1 | 16320 | HVESP18 State of Charge Status | Status of this High Voltage Energy Storage Pack instance State of Charge (SOC). Note: A given HVES controller may not support all of the states. This parameter is for one of multiple packs in an HVESS. If there is only one pack in the system, the HVESS parameters should be used. If there are multiple packs in the system, then both individual pack messages (e.g. HVESP1, HVESP2 etc.) and system level messages (HVESS) may be required. 0000b = SOC level is acceptable 0001b = SOC is approaching its recommended lower limit 0010b = SOC is at its recommended lower limit 0011b = SOC is below its recommended lower limit 0100b = SOC is approaching its recommended upper limit 0101b = SOC is at its recommended upper limit 0110b = SOC is above its recommended upper limit 0111b = Reserved 1000b = Reserved 1001b = Reserved 1010b = Reserved 1011b = Reserved 1100b = Reserved 1101b = Reserved 1110b = Error 1111b = Not Available | 4 bits | 16 states | 0 | 0 to 15 |  |  | 89 | SAEbs04 | Measured |  | 1 | 0 | 15 | 4 | 4 | J1939DA | J1939DA | 2020-07-13 | 2020-07-13 | 2020-07-13 | FullDefinition | FullDefinition
|  |  |  | 62145 | High Voltage Energy Storage Pack 18 Status 1 | HVESP18S1 | Status data set 1 for High Voltage Energy Storage Pack 18. | PDU2 | Page 0 | Fixed | 8 |  | 8 | 8 | No | 100 ms and on change, but no faster than 20 ms. | 3 |  | 4.5 | 4.5 | 16321 | HVESP18 Cell Balance Status | Indicates whether or not the cells in this High Voltage Energy Storage Pack instance are balanced. This parameter is for one of multiple packs in an HVESS. If there is only one pack in the system, the HVESS parameters should be used. If there are multiple packs in the system, then both individual pack messages (e.g. HVESP1, HVESP2 etc.) and system level messages (HVESS) may be required. 00b = Cells are balanced 01b = Cells are unbalanced 10b = Error 11b = Not Available | 2 bits | 4 states | 0 | 0 to 3 |  |  | 87 | SAEbs02 | Measured |  | 1 | 0 | 3 | 2 | 2 | J1939DA | J1939DA | 2020-07-13 | 2020-07-13 | 2020-07-13 | FullDefinition | FullDefinition
|  |  |  | 62145 | High Voltage Energy Storage Pack 18 Status 1 | HVESP18S1 | Status data set 1 for High Voltage Energy Storage Pack 18. | PDU2 | Page 0 | Fixed | 8 |  | 8 | 8 | No | 100 ms and on change, but no faster than 20 ms. | 3 |  | 4.7 | 4.7 | 16322 | HVESP18 Cell Balancing Active | Indicates whether or not the cells in this High Voltage Energy Storage Pack instance are currently being balanced. This parameter is for one of multiple packs in an HVESS. If there is only one pack in the system, the HVESS parameters should be used. If there are multiple packs in the system, then both individual pack messages (e.g. HVESP1, HVESP2 etc.) and System level messages (HVESS) may be required. 00b = Cell balancing is not active 01b = Cell balancing is active 10b = Error 11b = Not Available | 2 bits | 4 states | 0 | 0 to 3 |  |  | 87 | SAEbs02 | Measured |  | 1 | 0 | 3 | 2 | 2 | J1939DA | J1939DA | 2020-07-13 | 2020-07-13 | 2020-07-13 | FullDefinition | FullDefinition
|  |  |  | 62145 | High Voltage Energy Storage Pack 18 Status 1 | HVESP18S1 | Status data set 1 for High Voltage Energy Storage Pack 18. | PDU2 | Page 0 | Fixed | 8 |  | 8 | 8 | No | 100 ms and on change, but no faster than 20 ms. | 3 |  | 5.1 | 5.1 | 16323 | HVESP18 Internal Charger Status | Indicates that the charger in this HVES instance is on. External chargers may use the External Energy Source Connection Status (SPN 7898) and related SPs. This parameter is for one of multiple packs in an HVESS. If there is only one pack in the system, the HVESS parameters should be used. If there are multiple packs in the system, then both individual pack messages (e.g. HVESP1, HVESP2 etc.) and System level messages (HVESS) may be required. 00b = Charging off 01b = Charging on 10b = Error 11b = Not Available | 2 bits | 4 states | 0 | 0 to 3 |  |  | 87 | SAEbs02 | Status |  | 1 | 0 | 3 | 2 | 2 | J1939DA | J1939DA | 2020-07-13 | 2020-07-13 | 2020-07-13 | FullDefinition | FullDefinition
|  |  |  | 62145 | High Voltage Energy Storage Pack 18 Status 1 | HVESP18S1 | Status data set 1 for High Voltage Energy Storage Pack 18. | PDU2 | Page 0 | Fixed | 8 |  | 8 | 8 | No | 100 ms and on change, but no faster than 20 ms. | 3 |  | 6.1 | 6.1 | 16324 | HVESP18 High-Voltage Bus Connection Status | This parameter provides high level feedback on this High Voltage Energy Storage Pack instance high voltage bus connection. For specific contactor information, see SPN 16311 (HVESP18 High-Voltage Bus (Positive) Contactor State), SPN 16312 (HVESP18 High-Voltage Bus (Negative) Contactor State), SPN 16315 (HVESP18 Center of Pack Contactor State), and SPN 16314 (HVESP18 High-Voltage Bus Pre-Charge Relay State). This parameter is for one of multiple packs in an HVESS. If there is only one pack in the system, the HVESS parameters should be used. If there are multiple packs in the system, then both individual pack messages (e.g. HVESP1, HVESP2 etc.) and system level messages (HVESS) may be required. 0000b = Disconnected. One or more contactors are open. State may result from the SPN 16263 (HVESP18 High-Voltage Bus Connect Command) or due to a limit being exceeded. 0001b = Connected. All contactors are closed and the precharge relay is open. Typically results from the SPN 16263 (HVESP18 High-Voltage Bus Connect Command) . 0010b = Connection in Process. May be rapidly transitioned through depending on HVES design, but indicates that the precharge relay is closed and/or one or more contactors may also be closed or in the process of being closed. 0011b = Disconnection in Process. May be rapidly transitioned through depending on HVES design, but indicates that this HVES instance is in the process of disconnecting itself from the high voltage bus. 0100b = Disconnected; Precharge Failed. Indicates that the pre-charge function status cannot be determined or did not complete (e.g. Relay failure, insufficient HVES voltage, etc.). 0101b = Reserved 0110b = Reserved 0111b = Reserved 1000b = Reserved 1001b = Reserved 1010b = Reserved 1011b = Reserved 1100b = Reserved 1101b = Reserved 1110b = Error 1111b = Not Available | 4 bits | 16 states | 0 | 0 to 15 |  |  | 89 | SAEbs04 | Measured | See SPN 8412 in 'Supporting Information' tab | 1 | 0 | 15 | 4 | 4 | J1939DA | J1939DA | 2020-07-13 | 2020-07-13 | 2020-07-13 | FullDefinition | FullDefinition
|  |  |  | 62145 | High Voltage Energy Storage Pack 18 Status 1 | HVESP18S1 | Status data set 1 for High Voltage Energy Storage Pack 18. | PDU2 | Page 0 | Fixed | 8 |  | 8 | 8 | No | 100 ms and on change, but no faster than 20 ms. | 3 |  | 6.5 | 6.5 | 16325 | HVESP18 Operational Status | Provides feedback on where this High Voltage Energy Storage Pack instance is in its operating spectrum, and includes feedback in response to the Operation Consent [i.e. SPN 16269 (HVESP18 Operation Consent)] and Power Down Command [i.e. SPN 16264 (HVESP18 Power-Down Command)] parameters. This parameter is for one of multiple packs in an HVESS. If there is only one pack in the system, the HVESS parameters should be used. If there are multiple packs in the system, then both individual pack messages (e.g. HVESP1, HVESP2 etc.) and system level messages (HVESS) may be required. 0000b = Initialization in process. The HVES controller is powering up. This process may include both internal HVES controller checks, as well as system checks being run by the HVES controller. 0001b = Initialization Complete, awaiting Operation Consent. HVES controller is ready from its perspective, but requires one or more positive Operation Consent indications before becoming fully operational. Some applications may not support this state. 0010b = Operational. 0011b = Normal Power-Down in Process. This state is a response to Power Down Command state 01b. 0100b = Emergency Power-Down In Process. This state is a response to Power Down Command state 10b. 0101b = Disabled by external command. The HVES is in a non-operational state due to a Power Down Command, or the result of Operation Consent being revoked. 0110b = Disabled by internal decision of HVES controller (e.g. malfunction, protection) 0111b = Reserved 1000b = Reserved 1001b = Reserved 1010b = Reserved 1011b = Reserved 1100b = Reserved 1101b = Reserved 1110b = Error 1111b = Not Available | 4 bits | 16 states | 0 | 0 to 15 |  |  | 89 | SAEbs04 | Measured | See SPN 8412 in 'Supporting Information' tab | 1 | 0 | 15 | 4 | 4 | J1939DA | J1939DA | 2020-07-13 | 2020-07-13 | 2020-07-13 | FullDefinition | FullDefinition
|  |  |  | 62145 | High Voltage Energy Storage Pack 18 Status 1 | HVESP18S1 | Status data set 1 for High Voltage Energy Storage Pack 18. | PDU2 | Page 0 | Fixed | 8 |  | 8 | 8 | No | 100 ms and on change, but no faster than 20 ms. | 3 |  | 7.5 | 7.5 | 16326 | HVESP18 Status 1 Counter | The message counter is used to detect situations where the transmitting ECU malfunction repeats the same frame all the time. The receiver of the information may use the counter parameter to detect this situation. The transmitting device will increase the message counter by one with every transmission. The message counter will count from 0 to 15 and then restart at 0. Since there is no "Not Available" state, the sender must support the counter. SAE makes no claim of the functional safety level achieved by this counter. Users are responsible for analysis to determine the functional safety level (e.g. IEC 61508, ISO 26262) that their architecture may require and that this counter may provide. See J1939-76 for an alternate approach that may provide a level of functional safety. | 4 bits | 16 states | 0 | 0 to 15 |  |  | 89 | SAEbs04 | Measured |  | 1 | 0 | 15 | 4 | 4 | J1939DA | J1939DA | 2020-07-13 | 2020-07-13 | 2020-07-13 | FullDefinition | FullDefinition
|  |  |  | 62145 | High Voltage Energy Storage Pack 18 Status 1 | HVESP18S1 | Status data set 1 for High Voltage Energy Storage Pack 18. | PDU2 | Page 0 | Fixed | 8 |  | 8 | 8 | No | 100 ms and on change, but no faster than 20 ms. | 3 |  | 8.1 | 8.1 | 16327 | HVESP18 Status 1 CRC | The CRC is defined as follows: • Length: 8 bits • Polynomial: x^8+x^5+x^3+x^2+x+1 • Initial Value: FFh • Input Data Reflection: Not reflected • Result Data Reflection: Not reflected • XOR value: FFh SAE makes no claim of the functional safety level achieved by this CRC. Users are responsible for analysis to determine the functional safety level (e.g. IEC 61508, ISO 26262) that their architecture may require and that this CRC may provide. As part of an overall functional safety analysis, the 1 byte CRC defined here may provide a High Level of Diagnostic Coverage when combined with the counter and timeout monitoring according to the 2011-11-15 revision of ISO 26262-5 Annex D Table D.8 and paragraph D2.7.6 Information Redundancy. This CRC was based on the generator polynomial 97h (see AUTOSAR 8-bit 0x2F polynomial CRC Calculation – CRC8H2F). The CRC includes the seven bytes of Data in this PG, the PGN, and its Source Address. The byte order used to calculate the CRC is as follows: CRC8H2F(Data Byte 1, Data Byte 2, Data Byte 3, Data Byte 4, Data Byte 5, Data Byte 6, Data Byte 7, Source Address byte, PGN LSB, PGN second byte, PGN MSB) Note: Per SAE J1939-21, PDU1 (i.e., Destination Specific) PGNs have a PGN LSB of 00h. If a manufacturer substitutes the PS (i.e., Destination Address) for the PGN LSB in this CRC calculation then it is the manufacturer’s responsibility to mitigate integration concerns associated with that implementation. See SAE J1939-76 for an alternate approach that may provide a level of functional safety. | 1 byte | 1 count per bit | 0 count | 0 to 255 count |  | count | 133 | SAEct03 | Measured | See SPN 13030 in 'Supporting Information' tab | 1 | 0 | 255 | 8 | 8 | J1939DA | J1939DA | 2022-11-11 | 2020-07-13 | 2020-07-13 | FullDefinition | FullDefinition
|  |  |  | 62146 | High Voltage Energy Storage Pack 18 Data 7 | HVESP18D7 | Data set 7 (electrical) for High Voltage Energy Storage Pack 18. | PDU2 | Page 0 | Fixed | 8 |  | 8 | 8 | No | 100 ms | 3 |  | 1-3 | 1.1 | 16328 | HVESP18 Discharge Energy Capacity | The amount of stored electrical energy in this High Voltage Energy Storage Pack instance that is available for use by the hybrid system, i.e. “how full is the tank”. See SPN 16298 (HVESP18 Discharge Capacity) for Ampere-hours (Ah). This parameter is for one of multiple packs in an HVESS. If there is only one pack in the system, the HVESS parameters should be used. If there are multiple packs in the system, then both individual pack messages (e.g. HVESP1, HVESP2 etc.) and system level messages (HVESS) may be required. | 3 bytes | 0.001 kWh per bit | 0 kWh | 0 to 16 449.535 kWh |  | kWh | 418 | SAEen04 | Measured |  | 0.001 | 0 | 16449.535 | 24 | 24 | J1939DA | J1939DA | 2020-07-13 | 2020-07-13 | 2020-07-13 | FullDefinition | FullDefinition
|  |  |  | 62146 | High Voltage Energy Storage Pack 18 Data 7 | HVESP18D7 | Data set 7 (electrical) for High Voltage Energy Storage Pack 18. | PDU2 | Page 0 | Fixed | 8 |  | 8 | 8 | No | 100 ms | 3 |  | 4-6 | 4.1 | 16329 | HVESP18 Charge Energy Capacity | The amount of unused electrical energy storage available to be filled by charging this High Voltage Energy Storage Pack instance, i.e. “how much empty space is remaining in the tank”. See SPN 16299 (HVESP18 Charge Capacity) for Ampere-hours (Ah). This parameter is for one of multiple packs in an HVESS. If there is only one pack in the system, the HVESS parameters should be used. If there are multiple packs in the system, then both individual pack messages (e.g. HVESP1, HVESP2 etc.) and system level messages (HVESS) may be required. | 3 bytes | 0.001 kWh per bit | 0 kWh | 0 to 16 449.535 kWh |  | kWh | 418 | SAEen04 | Measured |  | 0.001 | 0 | 16449.535 | 24 | 24 | J1939DA | J1939DA | 2020-07-13 | 2020-07-13 | 2020-07-13 | FullDefinition | FullDefinition
|  |  |  | 62146 | High Voltage Energy Storage Pack 18 Data 7 | HVESP18D7 | Data set 7 (electrical) for High Voltage Energy Storage Pack 18. | PDU2 | Page 0 | Fixed | 8 |  | 8 | 8 | No | 100 ms | 3 |  | 7-8 | 7.1 | 16330 | HVESP18 Maximum Charge Voltage Limit | The maximum voltage level not to be exceeded while charging this High Voltage Energy Storage Pack instance. If this parameter is not supported, the maximum charge voltage should be limited to SPN 16397 (HVESP18 Recommended Maximum Operating Voltage). This parameter is for one of multiple packs in an HVESS. If there is only one pack in the system, the HVESS parameters should be used. If there are multiple packs in the system, then both individual pack messages (e.g. HVESP1, HVESP2 etc.) and system level messages (HVESS) may be required. | 2 bytes | 0.05 V per bit | 0 V | 0 to 3 212.75 V |  | V | 80 | SAEev01 | Measured |  | 0.05 | 0 | 3212.75 | 16 | 16 | J1939DA | J1939DA | 2020-07-13 | 2020-07-13 | 2020-07-13 | FullDefinition | FullDefinition
|  |  |  | 62147 | High Voltage Energy Storage Pack 18 Module Status 1 | HVESP18MS1 | Module Status message 1 for High Voltage Energy Storage Pack 18. | PDU2 | Page 0 | Fixed | 8 |  | 8 | 8 | No | 100 ms | 3 |  | 1.1 | 1.1 | 16331 | HVESP18 Module 1 Operational Status | Operational Status of Module 1 in this High Voltage Energy Storage Pack Instance. Not Operational is used when the module is initializing or not able to function (e.g. internal module level monitors have failed). Operational indicates that the module is fully functional. Error is used when the module status is not known (e.g. no communication established between this HVES controller instance and the module: power lost, etc.) This parameter is for one of multiple packs in an HVESS. If there is only one pack in the system, the HVESS parameters should be used. If there are multiple packs in the system, then both individual pack messages (e.g. HVESP1, HVESP2 etc.) and system level messages (HVESS) may be required. 00b = Not Operational 01b = Operational 10b = Error 11b = Not Available | 2 bits | 4 states | 0 | 0 to 3 |  |  | 87 | SAEbs02 | Status |  | 1 | 0 | 3 | 2 | 2 | J1939DA | J1939DA | 2020-07-13 | 2020-07-13 | 2020-07-13 | FullDefinition | FullDefinition
|  |  |  | 62147 | High Voltage Energy Storage Pack 18 Module Status 1 | HVESP18MS1 | Module Status message 1 for High Voltage Energy Storage Pack 18. | PDU2 | Page 0 | Fixed | 8 |  | 8 | 8 | No | 100 ms | 3 |  | 1.3 | 1.3 | 16332 | HVESP18 Module 2 Operational Status | Operational Status of Module 2 in this High Voltage Energy Storage Pack Instance. Not Operational is used when the module is initializing or not able to function (e.g. internal module level monitors have failed). Operational indicates that the module is fully functional. Error is used when the module status is not known (e.g. no communication established between this HVES controller instance and the module: power lost, etc.) This parameter is for one of multiple packs in an HVESS. If there is only one pack in the system, the HVESS parameters should be used. If there are multiple packs in the system, then both individual pack messages (e.g. HVESP1, HVESP2 etc.) and system level messages (HVESS) may be required. 00b = Not Operational 01b = Operational 10b = Error 11b = Not Available | 2 bits | 4 states | 0 | 0 to 3 |  |  | 87 | SAEbs02 | Status |  | 1 | 0 | 3 | 2 | 2 | J1939DA | J1939DA | 2020-07-13 | 2020-07-13 | 2020-07-13 | FullDefinition | FullDefinition
|  |  |  | 62147 | High Voltage Energy Storage Pack 18 Module Status 1 | HVESP18MS1 | Module Status message 1 for High Voltage Energy Storage Pack 18. | PDU2 | Page 0 | Fixed | 8 |  | 8 | 8 | No | 100 ms | 3 |  | 1.5 | 1.5 | 16333 | HVESP18 Module 3 Operational Status | Operational Status of Module 3 in this High Voltage Energy Storage Pack Instance. Not Operational is used when the module is initializing or not able to function (e.g. internal module level monitors have failed). Operational indicates that the module is fully functional. Error is used when the module status is not known (e.g. no communication established between this HVES controller instance and the module: power lost, etc.) This parameter is for one of multiple packs in an HVESS. If there is only one pack in the system, the HVESS parameters should be used. If there are multiple packs in the system, then both individual pack messages (e.g. HVESP1, HVESP2 etc.) and system level messages (HVESS) may be required. 00b = Not Operational 01b = Operational 10b = Error 11b = Not Available | 2 bits | 4 states | 0 | 0 to 3 |  |  | 87 | SAEbs02 | Status |  | 1 | 0 | 3 | 2 | 2 | J1939DA | J1939DA | 2020-07-13 | 2020-07-13 | 2020-07-13 | FullDefinition | FullDefinition
|  |  |  | 62147 | High Voltage Energy Storage Pack 18 Module Status 1 | HVESP18MS1 | Module Status message 1 for High Voltage Energy Storage Pack 18. | PDU2 | Page 0 | Fixed | 8 |  | 8 | 8 | No | 100 ms | 3 |  | 1.7 | 1.7 | 16334 | HVESP18 Module 4 Operational Status | Operational Status of Module 4 in this High Voltage Energy Storage Pack Instance. Not Operational is used when the module is initializing or not able to function (e.g. internal module level monitors have failed). Operational indicates that the module is fully functional. Error is used when the module status is not known (e.g. no communication established between this HVES controller instance and the module: power lost, etc.) This parameter is for one of multiple packs in an HVESS. If there is only one pack in the system, the HVESS parameters should be used. If there are multiple packs in the system, then both individual pack messages (e.g. HVESP1, HVESP2 etc.) and system level messages (HVESS) may be required. 00b = Not Operational 01b = Operational 10b = Error 11b = Not Available | 2 bits | 4 states | 0 | 0 to 3 |  |  | 87 | SAEbs02 | Status |  | 1 | 0 | 3 | 2 | 2 | J1939DA | J1939DA | 2020-07-13 | 2020-07-13 | 2020-07-13 | FullDefinition | FullDefinition
|  |  |  | 62147 | High Voltage Energy Storage Pack 18 Module Status 1 | HVESP18MS1 | Module Status message 1 for High Voltage Energy Storage Pack 18. | PDU2 | Page 0 | Fixed | 8 |  | 8 | 8 | No | 100 ms | 3 |  | 2.1 | 2.1 | 16335 | HVESP18 Module 5 Operational Status | Operational Status of Module 5 in this High Voltage Energy Storage Pack Instance. Not Operational is used when the module is initializing or not able to function (e.g. internal module level monitors have failed). Operational indicates that the module is fully functional. Error is used when the module status is not known (e.g. no communication established between this HVES controller instance and the module: power lost, etc.) This parameter is for one of multiple packs in an HVESS. If there is only one pack in the system, the HVESS parameters should be used. If there are multiple packs in the system, then both individual pack messages (e.g. HVESP1, HVESP2 etc.) and system level messages (HVESS) may be required. 00b = Not Operational 01b = Operational 10b = Error 11b = Not Available | 2 bits | 4 states | 0 | 0 to 3 |  |  | 87 | SAEbs02 | Status |  | 1 | 0 | 3 | 2 | 2 | J1939DA | J1939DA | 2020-07-13 | 2020-07-13 | 2020-07-13 | FullDefinition | FullDefinition
|  |  |  | 62147 | High Voltage Energy Storage Pack 18 Module Status 1 | HVESP18MS1 | Module Status message 1 for High Voltage Energy Storage Pack 18. | PDU2 | Page 0 | Fixed | 8 |  | 8 | 8 | No | 100 ms | 3 |  | 2.3 | 2.3 | 16336 | HVESP18 Module 6 Operational Status | Operational Status of Module 6 in this High Voltage Energy Storage Pack Instance. Not Operational is used when the module is initializing or not able to function (e.g. internal module level monitors have failed). Operational indicates that the module is fully functional. Error is used when the module status is not known (e.g. no communication established between this HVES controller instance and the module: power lost, etc.) This parameter is for one of multiple packs in an HVESS. If there is only one pack in the system, the HVESS parameters should be used. If there are multiple packs in the system, then both individual pack messages (e.g. HVESP1, HVESP2 etc.) and system level messages (HVESS) may be required. 00b = Not Operational 01b = Operational 10b = Error 11b = Not Available | 2 bits | 4 states | 0 | 0 to 3 |  |  | 87 | SAEbs02 | Status |  | 1 | 0 | 3 | 2 | 2 | J1939DA | J1939DA | 2020-07-13 | 2020-07-13 | 2020-07-13 | FullDefinition | FullDefinition
|  |  |  | 62147 | High Voltage Energy Storage Pack 18 Module Status 1 | HVESP18MS1 | Module Status message 1 for High Voltage Energy Storage Pack 18. | PDU2 | Page 0 | Fixed | 8 |  | 8 | 8 | No | 100 ms | 3 |  | 2.5 | 2.5 | 16337 | HVESP18 Module 7 Operational Status | Operational Status of Module 7 in this High Voltage Energy Storage Pack Instance. Not Operational is used when the module is initializing or not able to function (e.g. internal module level monitors have failed). Operational indicates that the module is fully functional. Error is used when the module status is not known (e.g. no communication established between this HVES controller instance and the module: power lost, etc.) This parameter is for one of multiple packs in an HVESS. If there is only one pack in the system, the HVESS parameters should be used. If there are multiple packs in the system, then both individual pack messages (e.g. HVESP1, HVESP2 etc.) and system level messages (HVESS) may be required. 00b = Not Operational 01b = Operational 10b = Error 11b = Not Available | 2 bits | 4 states | 0 | 0 to 3 |  |  | 87 | SAEbs02 | Status |  | 1 | 0 | 3 | 2 | 2 | J1939DA | J1939DA | 2020-07-13 | 2020-07-13 | 2020-07-13 | FullDefinition | FullDefinition
|  |  |  | 62147 | High Voltage Energy Storage Pack 18 Module Status 1 | HVESP18MS1 | Module Status message 1 for High Voltage Energy Storage Pack 18. | PDU2 | Page 0 | Fixed | 8 |  | 8 | 8 | No | 100 ms | 3 |  | 2.7 | 2.7 | 16338 | HVESP18 Module 8 Operational Status | Operational Status of Module 8 in this High Voltage Energy Storage Pack Instance. Not Operational is used when the module is initializing or not able to function (e.g. internal module level monitors have failed). Operational indicates that the module is fully functional. Error is used when the module status is not known (e.g. no communication established between this HVES controller instance and the module: power lost, etc.) This parameter is for one of multiple packs in an HVESS. If there is only one pack in the system, the HVESS parameters should be used. If there are multiple packs in the system, then both individual pack messages (e.g. HVESP1, HVESP2 etc.) and system level messages (HVESS) may be required. 00b = Not Operational 01b = Operational 10b = Error 11b = Not Available | 2 bits | 4 states | 0 | 0 to 3 |  |  | 87 | SAEbs02 | Status |  | 1 | 0 | 3 | 2 | 2 | J1939DA | J1939DA | 2020-07-13 | 2020-07-13 | 2020-07-13 | FullDefinition | FullDefinition
|  |  |  | 62147 | High Voltage Energy Storage Pack 18 Module Status 1 | HVESP18MS1 | Module Status message 1 for High Voltage Energy Storage Pack 18. | PDU2 | Page 0 | Fixed | 8 |  | 8 | 8 | No | 100 ms | 3 |  | 3.1 | 3.1 | 16339 | HVESP18 Module 9 Operational Status | Operational Status of Module 9 in this High Voltage Energy Storage Pack Instance. Not Operational is used when the module is initializing or not able to function (e.g. internal module level monitors have failed). Operational indicates that the module is fully functional. Error is used when the module status is not known (e.g. no communication established between this HVES controller instance and the module: power lost, etc.) This parameter is for one of multiple packs in an HVESS. If there is only one pack in the system, the HVESS parameters should be used. If there are multiple packs in the system, then both individual pack messages (e.g. HVESP1, HVESP2 etc.) and system level messages (HVESS) may be required. 00b = Not Operational 01b = Operational 10b = Error 11b = Not Available | 2 bits | 4 states | 0 | 0 to 3 |  |  | 87 | SAEbs02 | Status |  | 1 | 0 | 3 | 2 | 2 | J1939DA | J1939DA | 2020-07-13 | 2020-07-13 | 2020-07-13 | FullDefinition | FullDefinition
|  |  |  | 62147 | High Voltage Energy Storage Pack 18 Module Status 1 | HVESP18MS1 | Module Status message 1 for High Voltage Energy Storage Pack 18. | PDU2 | Page 0 | Fixed | 8 |  | 8 | 8 | No | 100 ms | 3 |  | 3.3 | 3.3 | 16340 | HVESP18 Module 10 Operational Status | Operational Status of Module 10 in this High Voltage Energy Storage Pack Instance. Not Operational is used when the module is initializing or not able to function (e.g. internal module level monitors have failed). Operational indicates that the module is fully functional. Error is used when the module status is not known (e.g. no communication established between this HVES controller instance and the module: power lost, etc.) This parameter is for one of multiple packs in an HVESS. If there is only one pack in the system, the HVESS parameters should be used. If there are multiple packs in the system, then both individual pack messages (e.g. HVESP1, HVESP2 etc.) and system level messages (HVESS) may be required. 00b = Not Operational 01b = Operational 10b = Error 11b = Not Available | 2 bits | 4 states | 0 | 0 to 3 |  |  | 87 | SAEbs02 | Status |  | 1 | 0 | 3 | 2 | 2 | J1939DA | J1939DA | 2020-07-13 | 2020-07-13 | 2020-07-13 | FullDefinition | FullDefinition
|  |  |  | 62147 | High Voltage Energy Storage Pack 18 Module Status 1 | HVESP18MS1 | Module Status message 1 for High Voltage Energy Storage Pack 18. | PDU2 | Page 0 | Fixed | 8 |  | 8 | 8 | No | 100 ms | 3 |  | 3.5 | 3.5 | 16341 | HVESP18 Module 11 Operational Status | Operational Status of Module 11 in this High Voltage Energy Storage Pack Instance. Not Operational is used when the module is initializing or not able to function (e.g. internal module level monitors have failed). Operational indicates that the module is fully functional. Error is used when the module status is not known (e.g. no communication established between this HVES controller instance and the module: power lost, etc.) This parameter is for one of multiple packs in an HVESS. If there is only one pack in the system, the HVESS parameters should be used. If there are multiple packs in the system, then both individual pack messages (e.g. HVESP1, HVESP2 etc.) and system level messages (HVESS) may be required. 00b = Not Operational 01b = Operational 10b = Error 11b = Not Available | 2 bits | 4 states | 0 | 0 to 3 |  |  | 87 | SAEbs02 | Status |  | 1 | 0 | 3 | 2 | 2 | J1939DA | J1939DA | 2020-07-13 | 2020-07-13 | 2020-07-13 | FullDefinition | FullDefinition
|  |  |  | 62147 | High Voltage Energy Storage Pack 18 Module Status 1 | HVESP18MS1 | Module Status message 1 for High Voltage Energy Storage Pack 18. | PDU2 | Page 0 | Fixed | 8 |  | 8 | 8 | No | 100 ms | 3 |  | 3.7 | 3.7 | 16342 | HVESP18 Module 12 Operational Status | Operational Status of Module 12 in this High Voltage Energy Storage Pack Instance. Not Operational is used when the module is initializing or not able to function (e.g. internal module level monitors have failed). Operational indicates that the module is fully functional. Error is used when the module status is not known (e.g. no communication established between this HVES controller instance and the module: power lost, etc.) This parameter is for one of multiple packs in an HVESS. If there is only one pack in the system, the HVESS parameters should be used. If there are multiple packs in the system, then both individual pack messages (e.g. HVESP1, HVESP2 etc.) and system level messages (HVESS) may be required. 00b = Not Operational 01b = Operational 10b = Error 11b = Not Available | 2 bits | 4 states | 0 | 0 to 3 |  |  | 87 | SAEbs02 | Status |  | 1 | 0 | 3 | 2 | 2 | J1939DA | J1939DA | 2020-07-13 | 2020-07-13 | 2020-07-13 | FullDefinition | FullDefinition
|  |  |  | 62147 | High Voltage Energy Storage Pack 18 Module Status 1 | HVESP18MS1 | Module Status message 1 for High Voltage Energy Storage Pack 18. | PDU2 | Page 0 | Fixed | 8 |  | 8 | 8 | No | 100 ms | 3 |  | 4.1 | 4.1 | 16343 | HVESP18 Module 13 Operational Status | Operational Status of Module 13 in this High Voltage Energy Storage Pack Instance. Not Operational is used when the module is initializing or not able to function (e.g. internal module level monitors have failed). Operational indicates that the module is fully functional. Error is used when the module status is not known (e.g. no communication established between this HVES controller instance and the module: power lost, etc.) This parameter is for one of multiple packs in an HVESS. If there is only one pack in the system, the HVESS parameters should be used. If there are multiple packs in the system, then both individual pack messages (e.g. HVESP1, HVESP2 etc.) and system level messages (HVESS) may be required. 00b = Not Operational 01b = Operational 10b = Error 11b = Not Available | 2 bits | 4 states | 0 | 0 to 3 |  |  | 87 | SAEbs02 | Status |  | 1 | 0 | 3 | 2 | 2 | J1939DA | J1939DA | 2020-07-13 | 2020-07-13 | 2020-07-13 | FullDefinition | FullDefinition
|  |  |  | 62147 | High Voltage Energy Storage Pack 18 Module Status 1 | HVESP18MS1 | Module Status message 1 for High Voltage Energy Storage Pack 18. | PDU2 | Page 0 | Fixed | 8 |  | 8 | 8 | No | 100 ms | 3 |  | 4.3 | 4.3 | 16344 | HVESP18 Module 14 Operational Status | Operational Status of Module 14 in this High Voltage Energy Storage Pack Instance. Not Operational is used when the module is initializing or not able to function (e.g. internal module level monitors have failed). Operational indicates that the module is fully functional. Error is used when the module status is not known (e.g. no communication established between this HVES controller instance and the module: power lost, etc.) This parameter is for one of multiple packs in an HVESS. If there is only one pack in the system, the HVESS parameters should be used. If there are multiple packs in the system, then both individual pack messages (e.g. HVESP1, HVESP2 etc.) and system level messages (HVESS) may be required. 00b = Not Operational 01b = Operational 10b = Error 11b = Not Available | 2 bits | 4 states | 0 | 0 to 3 |  |  | 87 | SAEbs02 | Status |  | 1 | 0 | 3 | 2 | 2 | J1939DA | J1939DA | 2020-07-13 | 2020-07-13 | 2020-07-13 | FullDefinition | FullDefinition
|  |  |  | 62147 | High Voltage Energy Storage Pack 18 Module Status 1 | HVESP18MS1 | Module Status message 1 for High Voltage Energy Storage Pack 18. | PDU2 | Page 0 | Fixed | 8 |  | 8 | 8 | No | 100 ms | 3 |  | 4.5 | 4.5 | 16345 | HVESP18 Module 15 Operational Status | Operational Status of Module 15 in this High Voltage Energy Storage Pack Instance. Not Operational is used when the module is initializing or not able to function (e.g. internal module level monitors have failed). Operational indicates that the module is fully functional. Error is used when the module status is not known (e.g. no communication established between this HVES controller instance and the module: power lost, etc.) This parameter is for one of multiple packs in an HVESS. If there is only one pack in the system, the HVESS parameters should be used. If there are multiple packs in the system, then both individual pack messages (e.g. HVESP1, HVESP2 etc.) and system level messages (HVESS) may be required. 00b = Not Operational 01b = Operational 10b = Error 11b = Not Available | 2 bits | 4 states | 0 | 0 to 3 |  |  | 87 | SAEbs02 | Status |  | 1 | 0 | 3 | 2 | 2 | J1939DA | J1939DA | 2020-07-13 | 2020-07-13 | 2020-07-13 | FullDefinition | FullDefinition
|  |  |  | 62147 | High Voltage Energy Storage Pack 18 Module Status 1 | HVESP18MS1 | Module Status message 1 for High Voltage Energy Storage Pack 18. | PDU2 | Page 0 | Fixed | 8 |  | 8 | 8 | No | 100 ms | 3 |  | 4.7 | 4.7 | 16346 | HVESP18 Module 16 Operational Status | Operational Status of Module 16 in this High Voltage Energy Storage Pack Instance. Not Operational is used when the module is initializing or not able to function (e.g. internal module level monitors have failed). Operational indicates that the module is fully functional. Error is used when the module status is not known (e.g. no communication established between this HVES controller instance and the module: power lost, etc.) This parameter is for one of multiple packs in an HVESS. If there is only one pack in the system, the HVESS parameters should be used. If there are multiple packs in the system, then both individual pack messages (e.g. HVESP1, HVESP2 etc.) and system level messages (HVESS) may be required. 00b = Not Operational 01b = Operational 10b = Error 11b = Not Available | 2 bits | 4 states | 0 | 0 to 3 |  |  | 87 | SAEbs02 | Status |  | 1 | 0 | 3 | 2 | 2 | J1939DA | J1939DA | 2020-07-13 | 2020-07-13 | 2020-07-13 | FullDefinition | FullDefinition
|  |  |  | 62147 | High Voltage Energy Storage Pack 18 Module Status 1 | HVESP18MS1 | Module Status message 1 for High Voltage Energy Storage Pack 18. | PDU2 | Page 0 | Fixed | 8 |  | 8 | 8 | No | 100 ms | 3 |  | 5.1 | 5.1 | 16347 | HVESP18 Module 17 Operational Status | Operational Status of Module 17 in this High Voltage Energy Storage Pack Instance. Not Operational is used when the module is initializing or not able to function (e.g. internal module level monitors have failed). Operational indicates that the module is fully functional. Error is used when the module status is not known (e.g. no communication established between this HVES controller instance and the module: power lost, etc.) This parameter is for one of multiple packs in an HVESS. If there is only one pack in the system, the HVESS parameters should be used. If there are multiple packs in the system, then both individual pack messages (e.g. HVESP1, HVESP2 etc.) and system level messages (HVESS) may be required. 00b = Not Operational 01b = Operational 10b = Error 11b = Not Available | 2 bits | 4 states | 0 | 0 to 3 |  |  | 87 | SAEbs02 | Status |  | 1 | 0 | 3 | 2 | 2 | J1939DA | J1939DA | 2020-07-13 | 2020-07-13 | 2020-07-13 | FullDefinition | FullDefinition
|  |  |  | 62147 | High Voltage Energy Storage Pack 18 Module Status 1 | HVESP18MS1 | Module Status message 1 for High Voltage Energy Storage Pack 18. | PDU2 | Page 0 | Fixed | 8 |  | 8 | 8 | No | 100 ms | 3 |  | 5.3 | 5.3 | 16348 | HVESP18 Module 18 Operational Status | Operational Status of Module 18 in this High Voltage Energy Storage Pack Instance. Not Operational is used when the module is initializing or not able to function (e.g. internal module level monitors have failed). Operational indicates that the module is fully functional. Error is used when the module status is not known (e.g. no communication established between this HVES controller instance and the module: power lost, etc.) This parameter is for one of multiple packs in an HVESS. If there is only one pack in the system, the HVESS parameters should be used. If there are multiple packs in the system, then both individual pack messages (e.g. HVESP1, HVESP2 etc.) and system level messages (HVESS) may be required. 00b = Not Operational 01b = Operational 10b = Error 11b = Not Available | 2 bits | 4 states | 0 | 0 to 3 |  |  | 87 | SAEbs02 | Status |  | 1 | 0 | 3 | 2 | 2 | J1939DA | J1939DA | 2020-07-13 | 2020-07-13 | 2020-07-13 | FullDefinition | FullDefinition
|  |  |  | 62147 | High Voltage Energy Storage Pack 18 Module Status 1 | HVESP18MS1 | Module Status message 1 for High Voltage Energy Storage Pack 18. | PDU2 | Page 0 | Fixed | 8 |  | 8 | 8 | No | 100 ms | 3 |  | 5.5 | 5.5 | 16349 | HVESP18 Module 19 Operational Status | Operational Status of Module 19 in this High Voltage Energy Storage Pack Instance. Not Operational is used when the module is initializing or not able to function (e.g. internal module level monitors have failed). Operational indicates that the module is fully functional. Error is used when the module status is not known (e.g. no communication established between this HVES controller instance and the module: power lost, etc.) This parameter is for one of multiple packs in an HVESS. If there is only one pack in the system, the HVESS parameters should be used. If there are multiple packs in the system, then both individual pack messages (e.g. HVESP1, HVESP2 etc.) and system level messages (HVESS) may be required. 00b = Not Operational 01b = Operational 10b = Error 11b = Not Available | 2 bits | 4 states | 0 | 0 to 3 |  |  | 87 | SAEbs02 | Status |  | 1 | 0 | 3 | 2 | 2 | J1939DA | J1939DA | 2020-07-13 | 2020-07-13 | 2020-07-13 | FullDefinition | FullDefinition
|  |  |  | 62147 | High Voltage Energy Storage Pack 18 Module Status 1 | HVESP18MS1 | Module Status message 1 for High Voltage Energy Storage Pack 18. | PDU2 | Page 0 | Fixed | 8 |  | 8 | 8 | No | 100 ms | 3 |  | 5.7 | 5.7 | 16350 | HVESP18 Module 20 Operational Status | Operational Status of Module 20 in this High Voltage Energy Storage Pack Instance. Not Operational is used when the module is initializing or not able to function (e.g. internal module level monitors have failed). Operational indicates that the module is fully functional. Error is used when the module status is not known (e.g. no communication established between this HVES controller instance and the module: power lost, etc.) This parameter is for one of multiple packs in an HVESS. If there is only one pack in the system, the HVESS parameters should be used. If there are multiple packs in the system, then both individual pack messages (e.g. HVESP1, HVESP2 etc.) and system level messages (HVESS) may be required. 00b = Not Operational 01b = Operational 10b = Error 11b = Not Available | 2 bits | 4 states | 0 | 0 to 3 |  |  | 87 | SAEbs02 | Status |  | 1 | 0 | 3 | 2 | 2 | J1939DA | J1939DA | 2020-07-13 | 2020-07-13 | 2020-07-13 | FullDefinition | FullDefinition
|  |  |  | 62147 | High Voltage Energy Storage Pack 18 Module Status 1 | HVESP18MS1 | Module Status message 1 for High Voltage Energy Storage Pack 18. | PDU2 | Page 0 | Fixed | 8 |  | 8 | 8 | No | 100 ms | 3 |  | 6.1 | 6.1 | 16351 | HVESP18 Module 21 Operational Status | Operational Status of Module 21 in this High Voltage Energy Storage Pack Instance. Not Operational is used when the module is initializing or not able to function (e.g. internal module level monitors have failed). Operational indicates that the module is fully functional. Error is used when the module status is not known (e.g. no communication established between this HVES controller instance and the module: power lost, etc.) This parameter is for one of multiple packs in an HVESS. If there is only one pack in the system, the HVESS parameters should be used. If there are multiple packs in the system, then both individual pack messages (e.g. HVESP1, HVESP2 etc.) and system level messages (HVESS) may be required. 00b = Not Operational 01b = Operational 10b = Error 11b = Not Available | 2 bits | 4 states | 0 | 0 to 3 |  |  | 87 | SAEbs02 | Status |  | 1 | 0 | 3 | 2 | 2 | J1939DA | J1939DA | 2020-07-13 | 2020-07-13 | 2020-07-13 | FullDefinition | FullDefinition
|  |  |  | 62147 | High Voltage Energy Storage Pack 18 Module Status 1 | HVESP18MS1 | Module Status message 1 for High Voltage Energy Storage Pack 18. | PDU2 | Page 0 | Fixed | 8 |  | 8 | 8 | No | 100 ms | 3 |  | 6.3 | 6.3 | 16352 | HVESP18 Module 22 Operational Status | Operational Status of Module 22 in this High Voltage Energy Storage Pack Instance. Not Operational is used when the module is initializing or not able to function (e.g. internal module level monitors have failed). Operational indicates that the module is fully functional. Error is used when the module status is not known (e.g. no communication established between this HVES controller instance and the module: power lost, etc.) This parameter is for one of multiple packs in an HVESS. If there is only one pack in the system, the HVESS parameters should be used. If there are multiple packs in the system, then both individual pack messages (e.g. HVESP1, HVESP2 etc.) and system level messages (HVESS) may be required. 00b = Not Operational 01b = Operational 10b = Error 11b = Not Available | 2 bits | 4 states | 0 | 0 to 3 |  |  | 87 | SAEbs02 | Status |  | 1 | 0 | 3 | 2 | 2 | J1939DA | J1939DA | 2020-07-13 | 2020-07-13 | 2020-07-13 | FullDefinition | FullDefinition
|  |  |  | 62147 | High Voltage Energy Storage Pack 18 Module Status 1 | HVESP18MS1 | Module Status message 1 for High Voltage Energy Storage Pack 18. | PDU2 | Page 0 | Fixed | 8 |  | 8 | 8 | No | 100 ms | 3 |  | 6.5 | 6.5 | 16353 | HVESP18 Module 23 Operational Status | Operational Status of Module 23 in this High Voltage Energy Storage Pack Instance. Not Operational is used when the module is initializing or not able to function (e.g. internal module level monitors have failed). Operational indicates that the module is fully functional. Error is used when the module status is not known (e.g. no communication established between this HVES controller instance and the module: power lost, etc.) This parameter is for one of multiple packs in an HVESS. If there is only one pack in the system, the HVESS parameters should be used. If there are multiple packs in the system, then both individual pack messages (e.g. HVESP1, HVESP2 etc.) and system level messages (HVESS) may be required. 00b = Not Operational 01b = Operational 10b = Error 11b = Not Available | 2 bits | 4 states | 0 | 0 to 3 |  |  | 87 | SAEbs02 | Status |  | 1 | 0 | 3 | 2 | 2 | J1939DA | J1939DA | 2020-07-13 | 2020-07-13 | 2020-07-13 | FullDefinition | FullDefinition
|  |  |  | 62147 | High Voltage Energy Storage Pack 18 Module Status 1 | HVESP18MS1 | Module Status message 1 for High Voltage Energy Storage Pack 18. | PDU2 | Page 0 | Fixed | 8 |  | 8 | 8 | No | 100 ms | 3 |  | 6.7 | 6.7 | 16354 | HVESP18 Module 24 Operational Status | Operational Status of Module 24 in this High Voltage Energy Storage Pack Instance. Not Operational is used when the module is initializing or not able to function (e.g. internal module level monitors have failed). Operational indicates that the module is fully functional. Error is used when the module status is not known (e.g. no communication established between this HVES controller instance and the module: power lost, etc.) This parameter is for one of multiple packs in an HVESS. If there is only one pack in the system, the HVESS parameters should be used. If there are multiple packs in the system, then both individual pack messages (e.g. HVESP1, HVESP2 etc.) and system level messages (HVESS) may be required. 00b = Not Operational 01b = Operational 10b = Error 11b = Not Available | 2 bits | 4 states | 0 | 0 to 3 |  |  | 87 | SAEbs02 | Status |  | 1 | 0 | 3 | 2 | 2 | J1939DA | J1939DA | 2020-07-13 | 2020-07-13 | 2020-07-13 | FullDefinition | FullDefinition
|  |  |  | 62147 | High Voltage Energy Storage Pack 18 Module Status 1 | HVESP18MS1 | Module Status message 1 for High Voltage Energy Storage Pack 18. | PDU2 | Page 0 | Fixed | 8 |  | 8 | 8 | No | 100 ms | 3 |  | 7.1 | 7.1 | 16355 | HVESP18 Module 25 Operational Status | Operational Status of Module 25 in this High Voltage Energy Storage Pack Instance. Not Operational is used when the module is initializing or not able to function (e.g. internal module level monitors have failed). Operational indicates that the module is fully functional. Error is used when the module status is not known (e.g. no communication established between this HVES controller instance and the module: power lost, etc.) This parameter is for one of multiple packs in an HVESS. If there is only one pack in the system, the HVESS parameters should be used. If there are multiple packs in the system, then both individual pack messages (e.g. HVESP1, HVESP2 etc.) and system level messages (HVESS) may be required. 00b = Not Operational 01b = Operational 10b = Error 11b = Not Available | 2 bits | 4 states | 0 | 0 to 3 |  |  | 87 | SAEbs02 | Status |  | 1 | 0 | 3 | 2 | 2 | J1939DA | J1939DA | 2020-07-13 | 2020-07-13 | 2020-07-13 | FullDefinition | FullDefinition
|  |  |  | 62147 | High Voltage Energy Storage Pack 18 Module Status 1 | HVESP18MS1 | Module Status message 1 for High Voltage Energy Storage Pack 18. | PDU2 | Page 0 | Fixed | 8 |  | 8 | 8 | No | 100 ms | 3 |  | 7.3 | 7.3 | 16356 | HVESP18 Module 26 Operational Status | Operational Status of Module 26 in this High Voltage Energy Storage Pack Instance. Not Operational is used when the module is initializing or not able to function (e.g. internal module level monitors have failed). Operational indicates that the module is fully functional. Error is used when the module status is not known (e.g. no communication established between this HVES controller instance and the module: power lost, etc.) This parameter is for one of multiple packs in an HVESS. If there is only one pack in the system, the HVESS parameters should be used. If there are multiple packs in the system, then both individual pack messages (e.g. HVESP1, HVESP2 etc.) and system level messages (HVESS) may be required. 00b = Not Operational 01b = Operational 10b = Error 11b = Not Available | 2 bits | 4 states | 0 | 0 to 3 |  |  | 87 | SAEbs02 | Status |  | 1 | 0 | 3 | 2 | 2 | J1939DA | J1939DA | 2020-07-13 | 2020-07-13 | 2020-07-13 | FullDefinition | FullDefinition
|  |  |  | 62147 | High Voltage Energy Storage Pack 18 Module Status 1 | HVESP18MS1 | Module Status message 1 for High Voltage Energy Storage Pack 18. | PDU2 | Page 0 | Fixed | 8 |  | 8 | 8 | No | 100 ms | 3 |  | 7.5 | 7.5 | 16357 | HVESP18 Module 27 Operational Status | Operational Status of Module 27 in this High Voltage Energy Storage Pack Instance. Not Operational is used when the module is initializing or not able to function (e.g. internal module level monitors have failed). Operational indicates that the module is fully functional. Error is used when the module status is not known (e.g. no communication established between this HVES controller instance and the module: power lost, etc.) This parameter is for one of multiple packs in an HVESS. If there is only one pack in the system, the HVESS parameters should be used. If there are multiple packs in the system, then both individual pack messages (e.g. HVESP1, HVESP2 etc.) and system level messages (HVESS) may be required. 00b = Not Operational 01b = Operational 10b = Error 11b = Not Available | 2 bits | 4 states | 0 | 0 to 3 |  |  | 87 | SAEbs02 | Status |  | 1 | 0 | 3 | 2 | 2 | J1939DA | J1939DA | 2020-07-13 | 2020-07-13 | 2020-07-13 | FullDefinition | FullDefinition
|  |  |  | 62147 | High Voltage Energy Storage Pack 18 Module Status 1 | HVESP18MS1 | Module Status message 1 for High Voltage Energy Storage Pack 18. | PDU2 | Page 0 | Fixed | 8 |  | 8 | 8 | No | 100 ms | 3 |  | 7.7 | 7.7 | 16358 | HVESP18 Module 28 Operational Status | Operational Status of Module 28 in this High Voltage Energy Storage Pack Instance. Not Operational is used when the module is initializing or not able to function (e.g. internal module level monitors have failed). Operational indicates that the module is fully functional. Error is used when the module status is not known (e.g. no communication established between this HVES controller instance and the module: power lost, etc.) This parameter is for one of multiple packs in an HVESS. If there is only one pack in the system, the HVESS parameters should be used. If there are multiple packs in the system, then both individual pack messages (e.g. HVESP1, HVESP2 etc.) and system level messages (HVESS) may be required. 00b = Not Operational 01b = Operational 10b = Error 11b = Not Available | 2 bits | 4 states | 0 | 0 to 3 |  |  | 87 | SAEbs02 | Status |  | 1 | 0 | 3 | 2 | 2 | J1939DA | J1939DA | 2020-07-13 | 2020-07-13 | 2020-07-13 | FullDefinition | FullDefinition
|  |  |  | 62147 | High Voltage Energy Storage Pack 18 Module Status 1 | HVESP18MS1 | Module Status message 1 for High Voltage Energy Storage Pack 18. | PDU2 | Page 0 | Fixed | 8 |  | 8 | 8 | No | 100 ms | 3 |  | 8.1 | 8.1 | 16359 | HVESP18 Module 29 Operational Status | Operational Status of Module 29 in this High Voltage Energy Storage Pack Instance. Not Operational is used when the module is initializing or not able to function (e.g. internal module level monitors have failed). Operational indicates that the module is fully functional. Error is used when the module status is not known (e.g. no communication established between this HVES controller instance and the module: power lost, etc.) This parameter is for one of multiple packs in an HVESS. If there is only one pack in the system, the HVESS parameters should be used. If there are multiple packs in the system, then both individual pack messages (e.g. HVESP1, HVESP2 etc.) and system level messages (HVESS) may be required. 00b = Not Operational 01b = Operational 10b = Error 11b = Not Available | 2 bits | 4 states | 0 | 0 to 3 |  |  | 87 | SAEbs02 | Status |  | 1 | 0 | 3 | 2 | 2 | J1939DA | J1939DA | 2020-07-13 | 2020-07-13 | 2020-07-13 | FullDefinition | FullDefinition
|  |  |  | 62147 | High Voltage Energy Storage Pack 18 Module Status 1 | HVESP18MS1 | Module Status message 1 for High Voltage Energy Storage Pack 18. | PDU2 | Page 0 | Fixed | 8 |  | 8 | 8 | No | 100 ms | 3 |  | 8.3 | 8.3 | 16360 | HVESP18 Module 30 Operational Status | Operational Status of Module 30 in this High Voltage Energy Storage Pack Instance. Not Operational is used when the module is initializing or not able to function (e.g. internal module level monitors have failed). Operational indicates that the module is fully functional. Error is used when the module status is not known (e.g. no communication established between this HVES controller instance and the module: power lost, etc.) This parameter is for one of multiple packs in an HVESS. If there is only one pack in the system, the HVESS parameters should be used. If there are multiple packs in the system, then both individual pack messages (e.g. HVESP1, HVESP2 etc.) and system level messages (HVESS) may be required. 00b = Not Operational 01b = Operational 10b = Error 11b = Not Available | 2 bits | 4 states | 0 | 0 to 3 |  |  | 87 | SAEbs02 | Status |  | 1 | 0 | 3 | 2 | 2 | J1939DA | J1939DA | 2020-07-13 | 2020-07-13 | 2020-07-13 | FullDefinition | FullDefinition
|  |  |  | 62147 | High Voltage Energy Storage Pack 18 Module Status 1 | HVESP18MS1 | Module Status message 1 for High Voltage Energy Storage Pack 18. | PDU2 | Page 0 | Fixed | 8 |  | 8 | 8 | No | 100 ms | 3 |  | 8.5 | 8.5 | 16361 | HVESP18 Module 31 Operational Status | Operational Status of Module 31 in this High Voltage Energy Storage Pack Instance. Not Operational is used when the module is initializing or not able to function (e.g. internal module level monitors have failed). Operational indicates that the module is fully functional. Error is used when the module status is not known (e.g. no communication established between this HVES controller instance and the module: power lost, etc.) This parameter is for one of multiple packs in an HVESS. If there is only one pack in the system, the HVESS parameters should be used. If there are multiple packs in the system, then both individual pack messages (e.g. HVESP1, HVESP2 etc.) and system level messages (HVESS) may be required. 00b = Not Operational 01b = Operational 10b = Error 11b = Not Available | 2 bits | 4 states | 0 | 0 to 3 |  |  | 87 | SAEbs02 | Status |  | 1 | 0 | 3 | 2 | 2 | J1939DA | J1939DA | 2020-07-13 | 2020-07-13 | 2020-07-13 | FullDefinition | FullDefinition
|  |  |  | 62147 | High Voltage Energy Storage Pack 18 Module Status 1 | HVESP18MS1 | Module Status message 1 for High Voltage Energy Storage Pack 18. | PDU2 | Page 0 | Fixed | 8 |  | 8 | 8 | No | 100 ms | 3 |  | 8.7 | 8.7 | 16362 | HVESP18 Module 32 Operational Status | Operational Status of Module 32 in this High Voltage Energy Storage Pack Instance. Not Operational is used when the module is initializing or not able to function (e.g. internal module level monitors have failed). Operational indicates that the module is fully functional. Error is used when the module status is not known (e.g. no communication established between this HVES controller instance and the module: power lost, etc.) This parameter is for one of multiple packs in an HVESS. If there is only one pack in the system, the HVESS parameters should be used. If there are multiple packs in the system, then both individual pack messages (e.g. HVESP1, HVESP2 etc.) and system level messages (HVESS) may be required. 00b = Not Operational 01b = Operational 10b = Error 11b = Not Available | 2 bits | 4 states | 0 | 0 to 3 |  |  | 87 | SAEbs02 | Status |  | 1 | 0 | 3 | 2 | 2 | J1939DA | J1939DA | 2020-07-13 | 2020-07-13 | 2020-07-13 | FullDefinition | FullDefinition
|  |  |  | 62148 | High Voltage Energy Storage Pack 18 Thermal Management System Status 1 | HVESP18TS1 | Collection of data the High Voltage Energy Storage Pack 18 Thermal Management System sends to the Hybrid Controller. | PDU2 | Page 0 | Fixed | 8 |  | 8 | 8 | No | 100 ms | 3 |  | 1-2 | 1.1 | 16363 | HVESP18 Thermal Management System SLI Input Power | This is the low-voltage power consumed by this HVES Thermal Management System (TMS). This parameter is for one of multiple packs in an HVESS. If there is only one pack in the system, the HVESS parameters should be used. If there are multiple packs in the system, then both individual pack messages (e.g. HVESP1, HVESP2 etc.) and system level messages (HVESS) may be required. | 2 bytes | 0.5 W per bit | 0 W | 0 to 32 127.5 W |  | W | 305 | SAEpw04 | Measured |  | 0.5 | 0 | 32127.5 | 16 | 16 | J1939DA | J1939DA | 2020-07-13 | 2020-07-13 | 2020-07-13 | FullDefinition | FullDefinition
|  |  |  | 62148 | High Voltage Energy Storage Pack 18 Thermal Management System Status 1 | HVESP18TS1 | Collection of data the High Voltage Energy Storage Pack 18 Thermal Management System sends to the Hybrid Controller. | PDU2 | Page 0 | Fixed | 8 |  | 8 | 8 | No | 100 ms | 3 |  | 3-4 | 3.1 | 16364 | HVESP18 Thermal Management System High-Voltage Input Power | This is the high-voltage power consumed by this HVES Thermal Management System (TMS). This parameter is for one of multiple packs in an HVESS. If there is only one pack in the system, the HVESS parameters should be used. If there are multiple packs in the system, then both individual pack messages (e.g. HVESP1, HVESP2 etc.) and system level messages (HVESS) may be required. | 2 bytes | 0.5 W per bit | 0 W | 0 to 32 127.5 W |  | W | 305 | SAEpw04 | Measured |  | 0.5 | 0 | 32127.5 | 16 | 16 | J1939DA | J1939DA | 2020-07-13 | 2020-07-13 | 2020-07-13 | FullDefinition | FullDefinition
|  |  |  | 62148 | High Voltage Energy Storage Pack 18 Thermal Management System Status 1 | HVESP18TS1 | Collection of data the High Voltage Energy Storage Pack 18 Thermal Management System sends to the Hybrid Controller. | PDU2 | Page 0 | Fixed | 8 |  | 8 | 8 | No | 100 ms | 3 |  | 5 | 5.1 | 16365 | HVESP18 Thermal Management System Compressor Speed | When this High Voltage Energy Storage Pack Thermal Management System is equipped with an active cooling system (e.g. air conditioner), this is the Compressor Speed. This parameter is for one of multiple packs in an HVESS. If there is only one pack in the system, the HVESS parameters should be used. If there are multiple packs in the system, then both individual pack messages (e.g. HVESP1, HVESP2 etc.) and system level messages (HVESS) may be required. | 1 byte | 32 rpm per bit | 0 rpm | 0 to 8 000 rpm |  | rpm | 97 | SAEvr05 | Measured |  | 32 | 0 | 8000 | 8 | 8 | J1939DA | J1939DA | 2020-07-13 | 2020-07-13 | 2020-07-13 | FullDefinition | FullDefinition
|  |  |  | 62148 | High Voltage Energy Storage Pack 18 Thermal Management System Status 1 | HVESP18TS1 | Collection of data the High Voltage Energy Storage Pack 18 Thermal Management System sends to the Hybrid Controller. | PDU2 | Page 0 | Fixed | 8 |  | 8 | 8 | No | 100 ms | 3 |  | 6 | 6.1 | 16366 | HVESP18 Thermal Management System Relative Humidty | When this High Voltage Energy Storage Pack Thermal Management System is equipped with a relative humidity sensor, this is the measured Relative Humidity. This parameter is for one of multiple packs in an HVESS. If there is only one pack in the system, the HVESS parameters should be used. If there are multiple packs in the system, then both individual pack messages (e.g. HVESP1, HVESP2 etc.) and system level messages (HVESS) may be required. | 1 byte | 0.4 % per bit | 0 % | 0 to 100 % |  | % | 44 | SAEpc03 | Measured |  | 0.4 | 0 | 100 | 8 | 8 | J1939DA | J1939DA | 2020-07-13 | 2020-07-13 | 2020-07-13 | FullDefinition | FullDefinition
|  |  |  | 62148 | High Voltage Energy Storage Pack 18 Thermal Management System Status 1 | HVESP18TS1 | Collection of data the High Voltage Energy Storage Pack 18 Thermal Management System sends to the Hybrid Controller. | PDU2 | Page 0 | Fixed | 8 |  | 8 | 8 | No | 100 ms | 3 |  | 7.1 | 7.1 | 16367 | HVESP18 Thermal Management System Heater Status | The state of this High Voltage Energy Storage Pack heater This parameter is for one of multiple packs in an HVESS. If there is only one pack in the system, the HVESS parameters should be used. If there are multiple packs in the system, then both individual pack messages (e.g. HVESP1, HVESP2 etc.) and system level messages (HVESS) may be required. 00b = Heater Off 01b = Heater On 10b = Error 11b = Not Available | 2 bits | 4 states | 0 | 0 to 3 |  |  | 87 | SAEbs02 | Status |  | 1 | 0 | 3 | 2 | 2 | J1939DA | J1939DA | 2020-07-13 | 2020-07-13 | 2020-07-13 | FullDefinition | FullDefinition
|  |  |  | 62148 | High Voltage Energy Storage Pack 18 Thermal Management System Status 1 | HVESP18TS1 | Collection of data the High Voltage Energy Storage Pack 18 Thermal Management System sends to the Hybrid Controller. | PDU2 | Page 0 | Fixed | 8 |  | 8 | 8 | No | 100 ms | 3 |  | 7.3 | 7.3 | 16368 | HVESP18 Thermal Management System HVIL Status | In multiple HVES configurations, this is the status of the High Voltage Interlock Loop from the viewpoint of this Thermal Management System. 00b = HVIL Closed 01b = HVIL Open 10b = Error 11b = Not Available This parameter is for one of multiple packs in an HVESS. If there is only one pack in the system, the HVESS parameters should be used. If there are multiple packs in the system, then both individual pack messages (e.g. HVESP1, HVESP2 etc.) and system level messages (HVESS) may be required. | 2 bits | 4 states | 0 | 0 to 3 |  |  | 87 | SAEbs02 | Measured | See SPN 21699 in 'Supporting Information' tab | 1 | 0 | 3 | 2 | 2 | J1939DA | J1939DA | 2022-03-01 | 2020-07-13 | 2020-07-13 | FullDefinition | FullDefinition
|  |  |  | 62148 | High Voltage Energy Storage Pack 18 Thermal Management System Status 1 | HVESP18TS1 | Collection of data the High Voltage Energy Storage Pack 18 Thermal Management System sends to the Hybrid Controller. | PDU2 | Page 0 | Fixed | 8 |  | 8 | 8 | No | 100 ms | 3 |  | 7.5 | 7.5 | 16369 | HVESP18 Thermal Management System Mode | Indicates the operating mode of the Thermal Management System. The heat transfer medium may be (e.g. liquid or air). The cooling system may be fans, liquid coolant, or a combination of mediums. The system may include an air and/or liquid conditioning system with active Cooling, Heating, and/or Drying capabilities. This parameter is for one of multiple packs in an HVESS. If there is only one pack in the system, the HVESS parameters should be used. If there are multiple packs in the system, then both individual pack messages (e.g. HVESP1, HVESP2 etc.) and system level messages (HVESS) may be required. 0000b = Off 0001b = Circulating 0010b = Cooling 0011b = Heating 0100b = Drying 0101b = Maintaining 0110b = Reserved 0111b = Reserved 1000b = Reserved 1001b = Reserved 1010b = Reserved 1011b = Reserved 1100b = Reserved 1101b = Reserved 1110b = Faulted 1111b = Not Available | 4 bits | 16 states | 0 | 0 to 15 |  |  | 89 | SAEbs04 | Measured |  | 1 | 0 | 15 | 4 | 4 | J1939DA | J1939DA | 2020-11-12 | 2020-07-13 | 2020-07-13 | FullDefinition | FullDefinition
|  |  |  | 62148 | High Voltage Energy Storage Pack 18 Thermal Management System Status 1 | HVESP18TS1 | Collection of data the High Voltage Energy Storage Pack 18 Thermal Management System sends to the Hybrid Controller. | PDU2 | Page 0 | Fixed | 8 |  | 8 | 8 | No | 100 ms | 3 |  | 8.1 | 8.1 | 16370 | HVESP18 Thermal Management System Coolant Level | Indicates the coolant level in this HVES Thermal Management System (TMS). This parameter is for one of multiple packs in an HVESS. If there is only one pack in the system, the HVESS parameters should be used. If there are multiple packs in the system, then both individual pack messages (e.g. HVESP1, HVESP2 etc.) and system level messages (HVESS) may be required. 00b = Coolant Level is not sufficient 01b = Coolant Level is sufficient 10b = Error 11b = Not Available | 2 bits | 4 states | 0 | 0 to 3 |  |  | 87 | SAEbs02 | Measured |  | 1 | 0 | 3 | 2 | 2 | J1939DA | J1939DA | 2020-07-13 | 2020-07-13 | 2020-07-13 | FullDefinition | FullDefinition
|  |  |  | 62149 | High Voltage Energy Storage Pack 18 Data 8 | HVESP18D8 | Data set 8 (electrical data) for High Voltage Energy Storage Pack 18. | PDU2 | Page 0 | Fixed | 8 |  | 6 | 8 | No | 100 ms | 3 |  | 1 | 1.1 | 16371 | HVESP18 Highest Cell Voltage Module Number | Identifies the location of the module containing SPN 16291 (HVESP18 Highest Cell Voltage). This parameter is for one of multiple packs in an HVESS. If there is only one pack in the system, the HVESS parameters should be used. If there are multiple packs in the system, then both individual pack messages (e.g. HVESP1, HVESP2 etc.) and system level messages (HVESS) may be required. | 1 byte | 1 count per bit | 0 count | 0 to 250 count |  | count | 129 | SAEct02 | Measured |  | 1 | 0 | 250 | 8 | 8 | J1939DA | J1939DA | 2020-07-13 | 2020-07-13 | 2020-07-13 | FullDefinition | FullDefinition
|  |  |  | 62149 | High Voltage Energy Storage Pack 18 Data 8 | HVESP18D8 | Data set 8 (electrical data) for High Voltage Energy Storage Pack 18. | PDU2 | Page 0 | Fixed | 8 |  | 6 | 8 | No | 100 ms | 3 |  | 2 | 2.1 | 16372 | HVESP18 Highest Cell Voltage Cell Number | Identifies the location of SPN 16291 (HVESP18 Highest Cell Voltage) within SPN 16371 (HVESP18 Highest Cell Voltage Module Number). This parameter is for one of multiple packs in an HVESS. If there is only one pack in the system, the HVESS parameters should be used. If there are multiple packs in the system, then both individual pack messages (e.g. HVESP1, HVESP2 etc.) and system level messages (HVESS) may be required. | 1 byte | 1 count per bit | 0 count | 0 to 250 count |  | count | 129 | SAEct02 | Measured |  | 1 | 0 | 250 | 8 | 8 | J1939DA | J1939DA | 2020-07-13 | 2020-07-13 | 2020-07-13 | FullDefinition | FullDefinition
|  |  |  | 62149 | High Voltage Energy Storage Pack 18 Data 8 | HVESP18D8 | Data set 8 (electrical data) for High Voltage Energy Storage Pack 18. | PDU2 | Page 0 | Fixed | 8 |  | 6 | 8 | No | 100 ms | 3 |  | 3 | 3.1 | 16373 | HVESP18 Lowest Cell Voltage Module Number | Identifies the location of the module containing SPN 16292 (HVESP18 Lowest Cell Voltage). This parameter is for one of multiple packs in an HVESS. If there is only one pack in the system, the HVESS parameters should be used. If there are multiple packs in the system, then both individual pack messages (e.g. HVESP1, HVESP2 etc.) and system level messages (HVESS) may be required. | 1 byte | 1 count per bit | 0 count | 0 to 250 count |  | count | 129 | SAEct02 | Measured |  | 1 | 0 | 250 | 8 | 8 | J1939DA | J1939DA | 2020-07-13 | 2020-07-13 | 2020-07-13 | FullDefinition | FullDefinition
|  |  |  | 62149 | High Voltage Energy Storage Pack 18 Data 8 | HVESP18D8 | Data set 8 (electrical data) for High Voltage Energy Storage Pack 18. | PDU2 | Page 0 | Fixed | 8 |  | 6 | 8 | No | 100 ms | 3 |  | 4 | 4.1 | 16374 | HVESP18 Lowest Cell Voltage Cell Number | Identifies the location of SPN 16292 (HVESP18 Lowest Cell Voltage) within SPN 16373 (HVESP18 Lowest Cell Voltage Module Number). This parameter is for one of multiple packs in an HVESS. If there is only one pack in the system, the HVESS parameters should be used. If there are multiple packs in the system, then both individual pack messages (e.g. HVESP1, HVESP2 etc.) and system level messages (HVESS) may be required. | 1 byte | 1 count per bit | 0 count | 0 to 250 count |  | count | 129 | SAEct02 | Measured |  | 1 | 0 | 250 | 8 | 8 | J1939DA | J1939DA | 2020-07-13 | 2020-07-13 | 2020-07-13 | FullDefinition | FullDefinition
|  |  |  | 62149 | High Voltage Energy Storage Pack 18 Data 8 | HVESP18D8 | Data set 8 (electrical data) for High Voltage Energy Storage Pack 18. | PDU2 | Page 0 | Fixed | 8 |  | 6 | 8 | No | 100 ms | 3 |  | 5-6 | 5.1 | 16375 | HVESP18 Average Cell Voltage | The average cell voltage in this High Voltage Energy Storage Pack instance. This parameter is for one of multiple packs in an HVESS. If there is only one pack in the system, the HVESS parameters should be used. If there are multiple packs in the system, then both individual pack messages (e.g. HVESP1, HVESP2 etc.) and system level messages (HVESS) may be required. | 2 bytes | 0.001 V per bit | 0 V | 0 to 64.255 V |  | V | 347 | SAEev06 | Measured |  | 0.001 | 0 | 64.255 | 16 | 16 | J1939DA | J1939DA | 2020-07-13 | 2020-07-13 | 2020-07-13 | FullDefinition | FullDefinition
|  |  |  | 62150 | High Voltage Energy Storage Pack 18 Data 9 | HVESP18D9 | Data set 9 (thermal) for High Voltage Energy Storage Pack 18. | PDU2 | Page 0 | Fixed | 8 |  | 5 | 8 | No | 100 ms | 3 |  | 1 | 1.1 | 16376 | HVESP18 Highest Cell Temperature Module Number | Identifies the location of the module containing SPN 16294 (HVESP18 Highest Cell Temperature). This parameter is for one of multiple packs in an HVESS. If there is only one pack in the system, the HVESS parameters should be used. If there are multiple packs in the system, then both individual pack messages (e.g. HVESP1, HVESP2 etc.) and system level messages (HVESS) may be required. | 1 byte | 1 count per bit | 0 count | 0 to 250 count |  | count | 129 | SAEct02 | Measured |  | 1 | 0 | 250 | 8 | 8 | J1939DA | J1939DA | 2020-07-13 | 2020-07-13 | 2020-07-13 | FullDefinition | FullDefinition
|  |  |  | 62150 | High Voltage Energy Storage Pack 18 Data 9 | HVESP18D9 | Data set 9 (thermal) for High Voltage Energy Storage Pack 18. | PDU2 | Page 0 | Fixed | 8 |  | 5 | 8 | No | 100 ms | 3 |  | 2 | 2.1 | 16377 | HVESP18 Highest Cell Temperature Cell Number | Identifies the location of SPN 16294 (HVESP18 Highest Cell Temperature) within SPN 16376 (HVESP18 Highest Cell Temperature Module Number). This parameter is for one of multiple packs in an HVESS. If there is only one pack in the system, the HVESS parameters should be used. If there are multiple packs in the system, then both individual pack messages (e.g. HVESP1, HVESP2 etc.) and system level messages (HVESS) may be required. | 1 byte | 1 count per bit | 0 count | 0 to 250 count |  | count | 129 | SAEct02 | Measured |  | 1 | 0 | 250 | 8 | 8 | J1939DA | J1939DA | 2020-07-13 | 2020-07-13 | 2020-07-13 | FullDefinition | FullDefinition
|  |  |  | 62150 | High Voltage Energy Storage Pack 18 Data 9 | HVESP18D9 | Data set 9 (thermal) for High Voltage Energy Storage Pack 18. | PDU2 | Page 0 | Fixed | 8 |  | 5 | 8 | No | 100 ms | 3 |  | 3 | 3.1 | 16378 | HVESP18 Lowest Cell Temperature Module Number | Identifies the location of the module containing SPN 16295 (HVESP18 Lowest Cell Temperature). This parameter is for one of multiple packs in an HVESS. If there is only one pack in the system, the HVESS parameters should be used. If there are multiple packs in the system, then both individual pack messages (e.g. HVESP1, HVESP2 etc.) and system level messages (HVESS) may be required. | 1 byte | 1 count per bit | 0 count | 0 to 250 count |  | count | 129 | SAEct02 | Measured |  | 1 | 0 | 250 | 8 | 8 | J1939DA | J1939DA | 2020-07-13 | 2020-07-13 | 2020-07-13 | FullDefinition | FullDefinition
|  |  |  | 62150 | High Voltage Energy Storage Pack 18 Data 9 | HVESP18D9 | Data set 9 (thermal) for High Voltage Energy Storage Pack 18. | PDU2 | Page 0 | Fixed | 8 |  | 5 | 8 | No | 100 ms | 3 |  | 4 | 4.1 | 16379 | HVESP18 Lowest Cell Temperature Cell Number | Identifies the location of SPN 16295 (HVESP18 Lowest Cell Temperature) within SPN 16378 (HVESP18 Lowest Cell Temperature Module Number). This parameter is for one of multiple packs in an HVESS. If there is only one pack in the system, the HVESS parameters should be used. If there are multiple packs in the system, then both individual pack messages (e.g. HVESP1, HVESP2 etc.) and system level messages (HVESS) may be required. | 1 byte | 1 count per bit | 0 count | 0 to 250 count |  | count | 129 | SAEct02 | Measured |  | 1 | 0 | 250 | 8 | 8 | J1939DA | J1939DA | 2020-07-13 | 2020-07-13 | 2020-07-13 | FullDefinition | FullDefinition
|  |  |  | 62150 | High Voltage Energy Storage Pack 18 Data 9 | HVESP18D9 | Data set 9 (thermal) for High Voltage Energy Storage Pack 18. | PDU2 | Page 0 | Fixed | 8 |  | 5 | 8 | No | 100 ms | 3 |  | 5.1 | 5.1 | 21305 | HVESS18 Thermal Event Detected | A sensor has detected the presence of a thermal event at or near High Voltage Energy Storage Pack instance. 00b = No Thermal Event Detected 01b = Thermal Event Detected 10b = Error 11b = Not available This parameter is for one of multiple packs in an HVESS. If there is only one pack in the system, the HVESS parameters should be used. If there are multiple packs in the system, then both individual pack messages (e.g. HVESP1, HVESP2 etc.) and system level messages (HVESS) may be required. Reference Global Technical Regulation on the Electric Vehicle Safety (EVS) Addendum 20: Global Technical Regulation No.20. | 2 bits | 4 states | 0 | 0 to 3 |  |  | 87 | SAEbs02 | Measured |  | 1 | 0 | 3 | 2 | 2 | J1939DA | J1939DA | 2021-11-04 | 2020-07-13 | 2021-11-04 | FullDefinition | FullDefinition
|  |  |  | 62151 | High Voltage Energy Storage Pack 18 Data 10 | HVESP18D10 | Data set 10 (electrical) for High Voltage Energy Storage Pack 18. | PDU2 | Page 0 | Fixed | 8 |  | 8 | 8 | No | 100 ms | 3 |  | 1 | 1.1 | 16380 | HVESP18 Highest Cell State of Charge Module Number | Identifies the location of the module containing SPN 16304 (HVESP18 Highest Cell State of Charge). This parameter is for one of multiple packs in an HVESS. If there is only one pack in the system, the HVESS parameters should be used. If there are multiple packs in the system, then both individual pack messages (e.g. HVESP1, HVESP2 etc.) and system level messages (HVESS) may be required. | 1 byte | 1 count per bit | 0 count | 0 to 250 count |  | count | 129 | SAEct02 | Measured |  | 1 | 0 | 250 | 8 | 8 | J1939DA | J1939DA | 2020-07-13 | 2020-07-13 | 2020-07-13 | FullDefinition | FullDefinition
|  |  |  | 62151 | High Voltage Energy Storage Pack 18 Data 10 | HVESP18D10 | Data set 10 (electrical) for High Voltage Energy Storage Pack 18. | PDU2 | Page 0 | Fixed | 8 |  | 8 | 8 | No | 100 ms | 3 |  | 2 | 2.1 | 16381 | HVESP18 Highest Cell State of Charge Cell Number | Identifies the location of SPN 16304 (HVESP18 Highest Cell State of Charge) within SPN 16380 (HVESP18 Highest Cell State of Charge Module Number). This parameter is for one of multiple packs in an HVESS. If there is only one pack in the system, the HVESS parameters should be used. If there are multiple packs in the system, then both individual pack messages (e.g. HVESP1, HVESP2 etc.) and system level messages (HVESS) may be required. | 1 byte | 1 count per bit | 0 count | 0 to 250 count |  | count | 129 | SAEct02 | Measured |  | 1 | 0 | 250 | 8 | 8 | J1939DA | J1939DA | 2020-07-13 | 2020-07-13 | 2020-07-13 | FullDefinition | FullDefinition
|  |  |  | 62151 | High Voltage Energy Storage Pack 18 Data 10 | HVESP18D10 | Data set 10 (electrical) for High Voltage Energy Storage Pack 18. | PDU2 | Page 0 | Fixed | 8 |  | 8 | 8 | No | 100 ms | 3 |  | 3 | 3.1 | 16382 | HVESP18 Lowest Cell State of Charge Module Number | Identifies the location of the module containing SPN 16303 (HVESP18 Lowest Cell State of Charge). This parameter is for one of multiple packs in an HVESS. If there is only one pack in the system, the HVESS parameters should be used. If there are multiple packs in the system, then both individual pack messages (e.g. HVESP1, HVESP2 etc.) and system level messages (HVESS) may be required. | 1 byte | 1 count per bit | 0 count | 0 to 250 count |  | count | 129 | SAEct02 | Measured |  | 1 | 0 | 250 | 8 | 8 | J1939DA | J1939DA | 2020-07-13 | 2020-07-13 | 2020-07-13 | FullDefinition | FullDefinition
|  |  |  | 62151 | High Voltage Energy Storage Pack 18 Data 10 | HVESP18D10 | Data set 10 (electrical) for High Voltage Energy Storage Pack 18. | PDU2 | Page 0 | Fixed | 8 |  | 8 | 8 | No | 100 ms | 3 |  | 4 | 4.1 | 16383 | HVESP18 Lowest Cell State of Charge Cell Number | Identifies the location of SPN 16303 (HVESP18 Lowest Cell State of Charge) within SPN 16382 (HVESP18 Lowest Cell State of Charge Module Number). This parameter is for one of multiple packs in an HVESS. If there is only one pack in the system, the HVESS parameters should be used. If there are multiple packs in the system, then both individual pack messages (e.g. HVESP1, HVESP2 etc.) and system level messages (HVESS) may be required. | 1 byte | 1 count per bit | 0 count | 0 to 250 count |  | count | 129 | SAEct02 | Measured |  | 1 | 0 | 250 | 8 | 8 | J1939DA | J1939DA | 2020-07-13 | 2020-07-13 | 2020-07-13 | FullDefinition | FullDefinition
|  |  |  | 62151 | High Voltage Energy Storage Pack 18 Data 10 | HVESP18D10 | Data set 10 (electrical) for High Voltage Energy Storage Pack 18. | PDU2 | Page 0 | Fixed | 8 |  | 8 | 8 | No | 100 ms | 3 |  | 5-6 | 5.1 | 16384 | HVESP18 High-Voltage Bus Active Isolation Test Results | The isolation resistance expressed in Ohms per Volt that resulted from the High-Voltage Bus Active Isolation Test. See SPN 16316 (HVESP18 High-Voltage Bus Active Isolation Test Status) for test status and SPN 16265 (HVESP18 High-Voltage Bus Active Isolation Test Command) for the command to run the test. This parameter is for one of multiple packs in an HVESS. If there is only one pack in the system, the HVESS parameters should be used. If there are multiple packs in the system, then both individual pack messages (e.g. HVESP1, HVESP2 etc.) and system level messages (HVESS) may be required. | 2 bytes | 0.1 ohm per V per bit | 0 ohm per V | 0 to 6 425.5 ohm per V |  | ohm per V | 429 | SAEri01 | Measured |  | 0.1 | 0 | 6425.5 | 16 | 16 | J1939DA | J1939DA | 2020-07-13 | 2020-07-13 | 2020-07-13 | FullDefinition | FullDefinition
|  |  |  | 62151 | High Voltage Energy Storage Pack 18 Data 10 | HVESP18D10 | Data set 10 (electrical) for High Voltage Energy Storage Pack 18. | PDU2 | Page 0 | Fixed | 8 |  | 8 | 8 | No | 100 ms | 3 |  | 7-8 | 7.1 | 16385 | HVESP18 High-Voltage Bus Passive Isolation Test Results | The isolation resistance expressed in Ohms per Volt that resulted from the High-Voltage Bus Passive Isolation Test. See SPN 16317 (HVESP18 High-Voltage Bus Passive Isolation Test Status) for test status and SPN 16266 (HVESP18 High-Voltage Bus Passive Isolation Test Command) for the command to run the test. This parameter is for one of multiple packs in an HVESS. If there is only one pack in the system, the HVESS parameters should be used. If there are multiple packs in the system, then both individual pack messages (e.g. HVESP1, HVESP2 etc.) and system level messages (HVESS) may be required. | 2 bytes | 0.1 ohm per V per bit | 0 ohm per V | 0 to 6 425.5 ohm per V |  | ohm per V | 429 | SAEri01 | Measured |  | 0.1 | 0 | 6425.5 | 16 | 16 | J1939DA | J1939DA | 2020-07-13 | 2020-07-13 | 2020-07-13 | FullDefinition | FullDefinition
|  |  |  | 62152 | High Voltage Energy Storage Pack 18 Data 11 | HVESP18D11 | Data set 11 (electrical data) for High Voltage Energy Storage Pack 18. | PDU2 | Page 0 | Fixed | 8 |  | 6 | 8 | No | 100 ms | 3 |  | 1-2 | 1.1 | 16386 | HVESP18 Bus Voltage Negative to Chassis Ground Voltage | Voltage difference between the most negative terminal of the HVES battery and chassis measured on the hybrid system bus side (not the battery side) of any HVES contained output contactor. This voltage may be used for system level monitoring of battery shorts to chassis within the HVES. This parameter is for one of multiple packs in an HVESS. If there is only one pack in the system, the HVESS parameters should be used. If there are multiple packs in the system, then both individual pack messages (e.g. HVESP1, HVESP2 etc.) and system level messages (HVESS) may be required. | 2 bytes | 0.05 V per bit | 0 V | 0 to 3 212.75 V |  | V | 80 | SAEev01 | Measured |  | 0.05 | 0 | 3212.75 | 16 | 16 | J1939DA | J1939DA | 2020-07-13 | 2020-07-13 | 2020-07-13 | FullDefinition | FullDefinition
|  |  |  | 62152 | High Voltage Energy Storage Pack 18 Data 11 | HVESP18D11 | Data set 11 (electrical data) for High Voltage Energy Storage Pack 18. | PDU2 | Page 0 | Fixed | 8 |  | 6 | 8 | No | 100 ms | 3 |  | 3-4 | 3.1 | 16387 | HVESP18 Voltage Level Negative to Chassis Ground Voltage | Voltage difference between the most negative terminal of the HVES battery and chassis measured at the battery side of any HVES contained output contactor. This voltage may be used for system level monitoring of battery shorts to chassis within the HVES. This parameter is for one of multiple packs in an HVESS. If there is only one pack in the system, the HVESS parameters should be used. If there are multiple packs in the system, then both individual pack messages (e.g. HVESP1, HVESP2 etc.) and system level messages (HVESS) may be required. | 2 bytes | 0.05 V per bit | 0 V | 0 to 3 212.75 V |  | V | 80 | SAEev01 | Measured |  | 0.05 | 0 | 3212.75 | 16 | 16 | J1939DA | J1939DA | 2020-07-13 | 2020-07-13 | 2020-07-13 | FullDefinition | FullDefinition
|  |  |  | 62152 | High Voltage Energy Storage Pack 18 Data 11 | HVESP18D11 | Data set 11 (electrical data) for High Voltage Energy Storage Pack 18. | PDU2 | Page 0 | Fixed | 8 |  | 6 | 8 | No | 100 ms | 3 |  | 5-6 | 5.1 | 16388 | HVESP18 Actual Charge Rate | This signal represents the actual present charge rate of this High Voltage Energy Storage Pack instance. This parameter is for one of multiple packs in an HVESS. If there is only one pack in the system, the HVESS parameters should be used. If there are multiple packs in the system, then both individual pack messages (e.g. HVESP1, HVESP2 etc.) and system level messages (HVESS) may be required. | 2 bytes | 0.05 kW per bit | 0 kW | 0 to 3 212.75 kW |  | kW | 346 | SAEpw05 | Measured |  | 0.05 | 0 | 3212.75 | 16 | 16 | J1939DA | J1939DA | 2020-07-13 | 2020-07-13 | 2020-07-13 | FullDefinition | FullDefinition
|  |  |  | 62153 | High Voltage Energy Storage Pack 19 Status 2 | HVESP19S2 | Status data set 2 for High Voltage Energy Storage Pack 19. | PDU2 | Page 0 | Fixed | 8 |  | 6 | 8 | No | 100 ms | 3 |  | 1.1 | 1.1 | 16416 | HVESP19 Discharge Power Limit Due to State of Charge | Indicates whether or not discharge power of this HVES instance is being limited due to state of charge. This parameter is for one of multiple packs in an HVESS. If there is only one pack in the system, the HVESS parameters should be used. If there are multiple packs in the system, then both individual pack messages (e.g. HVESP1, HVESP2 etc.) and system level messages (HVESS) may be required. 00b = No power limit for this reason 01b = Power limited for this reason 10b = Error 11b = Not Available | 2 bits | 4 states | 0 | 0 to 3 |  |  | 87 | SAEbs02 | Measured |  | 1 | 0 | 3 | 2 | 2 | J1939DA | J1939DA | 2020-07-13 | 2020-07-13 | 2020-07-13 | FullDefinition | FullDefinition
|  |  |  | 62153 | High Voltage Energy Storage Pack 19 Status 2 | HVESP19S2 | Status data set 2 for High Voltage Energy Storage Pack 19. | PDU2 | Page 0 | Fixed | 8 |  | 6 | 8 | No | 100 ms | 3 |  | 1.3 | 1.3 | 16417 | HVESP19 Discharge Power Limit Due to Battery Temperature | Indicates whether or not discharge power of this HVES instance is being limited due to battery temperature. This parameter is for one of multiple packs in an HVESS. If there is only one pack in the system, the HVESS parameters should be used. If there are multiple packs in the system, then both individual pack messages (e.g. HVESP1, HVESP2 etc.) and system level messages (HVESS) may be required. 00b = No power limit for this reason 01b = Power limited for this reason 10b = Error 11b = Not Available | 2 bits | 4 states | 0 | 0 to 3 |  |  | 87 | SAEbs02 | Measured |  | 1 | 0 | 3 | 2 | 2 | J1939DA | J1939DA | 2020-07-13 | 2020-07-13 | 2020-07-13 | FullDefinition | FullDefinition
|  |  |  | 62153 | High Voltage Energy Storage Pack 19 Status 2 | HVESP19S2 | Status data set 2 for High Voltage Energy Storage Pack 19. | PDU2 | Page 0 | Fixed | 8 |  | 6 | 8 | No | 100 ms | 3 |  | 1.5 | 1.5 | 16418 | HVESP19 Discharge Power Limit Due to Battery Diagnostic Condition | Indicates whether or not discharge power of this HVES instance is being limited due to a battery diagnostic condition. This parameter is for one of multiple packs in an HVESS. If there is only one pack in the system, the HVESS parameters should be used. If there are multiple packs in the system, then both individual pack messages (e.g. HVESP1, HVESP2 etc.) and system level messages (HVESS) may be required. 00b = No power limit for this reason 01b = Power limited for this reason 10b = Error 11b = Not Available | 2 bits | 4 states | 0 | 0 to 3 |  |  | 87 | SAEbs02 | Measured |  | 1 | 0 | 3 | 2 | 2 | J1939DA | J1939DA | 2020-07-13 | 2020-07-13 | 2020-07-13 | FullDefinition | FullDefinition
|  |  |  | 62153 | High Voltage Energy Storage Pack 19 Status 2 | HVESP19S2 | Status data set 2 for High Voltage Energy Storage Pack 19. | PDU2 | Page 0 | Fixed | 8 |  | 6 | 8 | No | 100 ms | 3 |  | 1.7 | 1.7 | 16419 | HVESP19 Discharge Power Limit Due to Battery or Cell Voltage | Indicates whether or not discharge power of this HVES instance is being limited due to a battery or cell voltage level. This parameter is for one of multiple packs in an HVESS. If there is only one pack in the system, the HVESS parameters should be used. If there are multiple packs in the system, then both individual pack messages (e.g. HVESP1, HVESP2 etc.) and system level messages (HVESS) may be required. 00b = No power limit for this reason 01b = Power limited for this reason 10b = Error 11b = Not Available | 2 bits | 4 states | 0 | 0 to 3 |  |  | 87 | SAEbs02 | Measured |  | 1 | 0 | 3 | 2 | 2 | J1939DA | J1939DA | 2020-07-13 | 2020-07-13 | 2020-07-13 | FullDefinition | FullDefinition
|  |  |  | 62153 | High Voltage Energy Storage Pack 19 Status 2 | HVESP19S2 | Status data set 2 for High Voltage Energy Storage Pack 19. | PDU2 | Page 0 | Fixed | 8 |  | 6 | 8 | No | 100 ms | 3 |  | 2.1 | 2.1 | 16420 | HVESP19 Discharge Power Limit Due to Battery Current | Indicates whether or not discharge power of this HVES instance is being limited due to battery current. This parameter is for one of multiple packs in an HVESS. If there is only one pack in the system, the HVESS parameters should be used. If there are multiple packs in the system, then both individual pack messages (e.g. HVESP1, HVESP2 etc.) and system level messages (HVESS) may be required. 00b = No power limit for this reason 01b = Power limited for this reason 10b = Error 11b = Not Available | 2 bits | 4 states | 0 | 0 to 3 |  |  | 87 | SAEbs02 | Measured |  | 1 | 0 | 3 | 2 | 2 | J1939DA | J1939DA | 2020-07-13 | 2020-07-13 | 2020-07-13 | FullDefinition | FullDefinition
|  |  |  | 62153 | High Voltage Energy Storage Pack 19 Status 2 | HVESP19S2 | Status data set 2 for High Voltage Energy Storage Pack 19. | PDU2 | Page 0 | Fixed | 8 |  | 6 | 8 | No | 100 ms | 3 |  | 2.3 | 2.3 | 16421 | HVESP19 Discharge Power Limit Due to an Undefined Cause | Indicates whether or not discharge power of this HVES instance is being limited due to an undefined cause. This parameter is for one of multiple packs in an HVESS. If there is only one pack in the system, the HVESS parameters should be used. If there are multiple packs in the system, then both individual pack messages (e.g. HVESP1, HVESP2 etc.) and system level messages (HVESS) may be required. 00b = No power limit for this reason 01b = Power limited for this reason 10b = Error 11b = Not Available | 2 bits | 4 states | 0 | 0 to 3 |  |  | 87 | SAEbs02 | Measured |  | 1 | 0 | 3 | 2 | 2 | J1939DA | J1939DA | 2020-07-13 | 2020-07-13 | 2020-07-13 | FullDefinition | FullDefinition
|  |  |  | 62153 | High Voltage Energy Storage Pack 19 Status 2 | HVESP19S2 | Status data set 2 for High Voltage Energy Storage Pack 19. | PDU2 | Page 0 | Fixed | 8 |  | 6 | 8 | No | 100 ms | 3 |  | 5.1 | 5.1 | 16422 | HVESP19 Charge Power Limit Due to State of Charge | Indicates whether or not charge power of this HVES instance is being limited due to state of charge. This parameter is for one of multiple packs in an HVESS. If there is only one pack in the system, the HVESS parameters should be used. If there are multiple packs in the system, then both individual pack messages (e.g. HVESP1, HVESP2 etc.) and system level messages (HVESS) may be required. 00b = No power limit for this reason 01b = Power limited for this reason 10b = Error 11b = Not Available | 2 bits | 4 states | 0 | 0 to 3 |  |  | 87 | SAEbs02 | Measured |  | 1 | 0 | 3 | 2 | 2 | J1939DA | J1939DA | 2020-07-13 | 2020-07-13 | 2020-07-13 | FullDefinition | FullDefinition
|  |  |  | 62153 | High Voltage Energy Storage Pack 19 Status 2 | HVESP19S2 | Status data set 2 for High Voltage Energy Storage Pack 19. | PDU2 | Page 0 | Fixed | 8 |  | 6 | 8 | No | 100 ms | 3 |  | 5.3 | 5.3 | 16423 | HVESP19 Charge Power Limit Due to Battery Temperature | Indicates whether or not charge power of this HVES instance is being limited due to battery temperature. This parameter is for one of multiple packs in an HVESS. If there is only one pack in the system, the HVESS parameters should be used. If there are multiple packs in the system, then both individual pack messages (e.g. HVESP1, HVESP2 etc.) and system level messages (HVESS) may be required. 00b = No power limit for this reason 01b = Power limited for this reason 10b = Error 11b = Not Available | 2 bits | 4 states | 0 | 0 to 3 |  |  | 87 | SAEbs02 | Measured |  | 1 | 0 | 3 | 2 | 2 | J1939DA | J1939DA | 2020-07-13 | 2020-07-13 | 2020-07-13 | FullDefinition | FullDefinition
|  |  |  | 62153 | High Voltage Energy Storage Pack 19 Status 2 | HVESP19S2 | Status data set 2 for High Voltage Energy Storage Pack 19. | PDU2 | Page 0 | Fixed | 8 |  | 6 | 8 | No | 100 ms | 3 |  | 5.5 | 5.5 | 16424 | HVESP19 Charge Power Limit Due to Battery Diagnostic Condition | Indicates whether or not charge power of this HVES instance is being limited due to a battery diagnostic condition. This parameter is for one of multiple packs in an HVESS. If there is only one pack in the system, the HVESS parameters should be used. If there are multiple packs in the system, then both individual pack messages (e.g. HVESP1, HVESP2 etc.) and system level messages (HVESS) may be required. 00b = No power limit for this reason 01b = Power limited for this reason 10b = Error 11b = Not Available | 2 bits | 4 states | 0 | 0 to 3 |  |  | 87 | SAEbs02 | Measured |  | 1 | 0 | 3 | 2 | 2 | J1939DA | J1939DA | 2020-07-13 | 2020-07-13 | 2020-07-13 | FullDefinition | FullDefinition
|  |  |  | 62153 | High Voltage Energy Storage Pack 19 Status 2 | HVESP19S2 | Status data set 2 for High Voltage Energy Storage Pack 19. | PDU2 | Page 0 | Fixed | 8 |  | 6 | 8 | No | 100 ms | 3 |  | 5.7 | 5.7 | 16425 | HVESP19 Charge Power Limit Due to Battery or Cell Voltage | Indicates whether or not charge power of this HVES instance is being limited due to a battery or cell voltage level. This parameter is for one of multiple packs in an HVESS. If there is only one pack in the system, the HVESS parameters should be used. If there are multiple packs in the system, then both individual pack messages (e.g. HVESP1, HVESP2 etc.) and system level messages (HVESS) may be required. 00b = No power limit for this reason 01b = Power limited for this reason 10b = Error 11b = Not Available | 2 bits | 4 states | 0 | 0 to 3 |  |  | 87 | SAEbs02 | Measured |  | 1 | 0 | 3 | 2 | 2 | J1939DA | J1939DA | 2020-07-13 | 2020-07-13 | 2020-07-13 | FullDefinition | FullDefinition
|  |  |  | 62153 | High Voltage Energy Storage Pack 19 Status 2 | HVESP19S2 | Status data set 2 for High Voltage Energy Storage Pack 19. | PDU2 | Page 0 | Fixed | 8 |  | 6 | 8 | No | 100 ms | 3 |  | 6.1 | 6.1 | 16426 | HVESP19 Charge Power Limit Due to Battery Current | Indicates whether or not charge power of this HVES instance is being limited due to battery current. This parameter is for one of multiple packs in an HVESS. If there is only one pack in the system, the HVESS parameters should be used. If there are multiple packs in the system, then both individual pack messages (e.g. HVESP1, HVESP2 etc.) and system level messages (HVESS) may be required. 00b = No power limit for this reason 01b = Power limited for this reason 10b = Error 11b = Not Available | 2 bits | 4 states | 0 | 0 to 3 |  |  | 87 | SAEbs02 | Measured |  | 1 | 0 | 3 | 2 | 2 | J1939DA | J1939DA | 2020-07-13 | 2020-07-13 | 2020-07-13 | FullDefinition | FullDefinition
|  |  |  | 62153 | High Voltage Energy Storage Pack 19 Status 2 | HVESP19S2 | Status data set 2 for High Voltage Energy Storage Pack 19. | PDU2 | Page 0 | Fixed | 8 |  | 6 | 8 | No | 100 ms | 3 |  | 6.3 | 6.3 | 16427 | HVESP19 Charge Power Limit Due to an Undefined Cause | Indicates whether or not charge power of this HVES instance is being limited due to an undefined cause. This parameter is for one of multiple packs in an HVESS. If there is only one pack in the system, the HVESS parameters should be used. If there are multiple packs in the system, then both individual pack messages (e.g. HVESP1, HVESP2 etc.) and system level messages (HVESS) may be required. 00b = No power limit for this reason 01b = Power limited for this reason 10b = Error 11b = Not Available | 2 bits | 4 states | 0 | 0 to 3 |  |  | 87 | SAEbs02 | Measured |  | 1 | 0 | 3 | 2 | 2 | J1939DA | J1939DA | 2020-07-13 | 2020-07-13 | 2020-07-13 | FullDefinition | FullDefinition
|  |  |  | 62154 | High Voltage Energy Storage Pack 19 Data 1 | HVESP19D1 | Data set 1 (electrical data) for High Voltage Energy Storage Pack 19. | PDU2 | Page 0 | Fixed | 8 |  | 8 | 8 | No | 20 ms | 3 |  | 1-2 | 1.1 | 16428 | HVESP19 Available Discharge Power | The rate at which this High Voltage Energy Storage Pack instance can currently provide energy for propulsion or other uses. This parameter is for one of multiple packs in an HVESS. If there is only one pack in the system, the HVESS parameters should be used. If there are multiple packs in the system, then both individual pack messages (e.g. HVESP1, HVESP2 etc.) and system level messages (HVESS) may be required. | 2 bytes | 0.05 kW per bit | 0 kW | 0 to 3 212.75 kW |  | kW | 346 | SAEpw05 | Measured |  | 0.05 | 0 | 3212.75 | 16 | 16 | J1939DA | J1939DA | 2020-07-13 | 2020-07-13 | 2020-07-13 | FullDefinition | FullDefinition
|  |  |  | 62154 | High Voltage Energy Storage Pack 19 Data 1 | HVESP19D1 | Data set 1 (electrical data) for High Voltage Energy Storage Pack 19. | PDU2 | Page 0 | Fixed | 8 |  | 8 | 8 | No | 20 ms | 3 |  | 3-4 | 3.1 | 16429 | HVESP19 Available Charge Power | The rate at which this High Voltage Energy Storage Pack instance can currently receive energy from a regenerative or recharging system. This parameter is for one of multiple packs in an HVESS. If there is only one pack in the system, the HVESS parameters should be used. If there are multiple packs in the system, then both individual pack messages (e.g. HVESP1, HVESP2 etc.) and system level messages (HVESS) may be required. | 2 bytes | 0.05 kW per bit | 0 kW | 0 to 3 212.75 kW |  | kW | 346 | SAEpw05 | Measured |  | 0.05 | 0 | 3212.75 | 16 | 16 | J1939DA | J1939DA | 2020-07-13 | 2020-07-13 | 2020-07-13 | FullDefinition | FullDefinition
|  |  |  | 62154 | High Voltage Energy Storage Pack 19 Data 1 | HVESP19D1 | Data set 1 (electrical data) for High Voltage Energy Storage Pack 19. | PDU2 | Page 0 | Fixed | 8 |  | 8 | 8 | No | 20 ms | 3 |  | 5-6 | 5.1 | 16430 | HVESP19 Voltage Level | The voltage level of this High Voltage Energy Storage Pack instance. This parameter should be synchronized with SPN 16431 (HVESP19 Current) such that a realized power value can be calculated. If the HVES component physically contains the contactors which connect it to the vehicle high voltage system, then this voltage is measured before those contactors. This parameter is for one of multiple packs in an HVESS. If there is only one pack in the system, the HVESS parameters should be used. If there are multiple packs in the system, then both individual pack messages (e.g. HVESP1, HVESP2 etc.) and system level messages (HVESS) may be required. | 2 bytes | 0.05 V per bit | 0 V | 0 to 3 212.75 V |  | V | 80 | SAEev01 | Measured |  | 0.05 | 0 | 3212.75 | 16 | 16 | J1939DA | J1939DA | 2020-07-13 | 2020-07-13 | 2020-07-13 | FullDefinition | FullDefinition
|  |  |  | 62154 | High Voltage Energy Storage Pack 19 Data 1 | HVESP19D1 | Data set 1 (electrical data) for High Voltage Energy Storage Pack 19. | PDU2 | Page 0 | Fixed | 8 |  | 8 | 8 | No | 20 ms | 3 |  | 7-8 | 7.1 | 16431 | HVESP19 Current | The current in or out of this High Voltage Energy Storage Pack instance. This parameter should be synchronized with SPN 16430 (HVESP19 Voltage Level) such that a realized power value can be calculated. This parameter is defined from the high voltage energy storage pack’s point of view. A positive value represents current into (charging) the energy storage pack. A negative value represents current out of (discharging) the energy storage pack. This parameter is for one of multiple packs in an HVESS. If there is only one pack in the system, the HVESS parameters should be used. If there are multiple packs in the system, then both individual pack messages (e.g. HVESP1, HVESP2 etc.) and system level messages (HVESS) may be required. | 2 bytes | 0.05 A per bit | -1 600 A | -1 600 to 1 612.75 A |  | A | 104 | SAEec01 | Measured | See SPN 5919 and 5920 in 'Supporting Information' tab | 0.05 | -1600 | 1612.75 | 16 | 16 | J1939DA | J1939DA | 2020-07-13 | 2020-07-13 | 2020-07-13 | FullDefinition | FullDefinition
|  |  |  | 62155 | High Voltage Energy Storage Pack 19 Data 2 | HVESP19D2 | Data set 2 (electrical data) for High Voltage Energy Storage Pack 19. | PDU2 | Page 0 | Fixed | 8 |  | 7 | 8 | No | 20 ms | 3 |  | 1-2 | 1.1 | 16432 | HVESP19 Fast Update State of Charge | Indicates this High Voltage Energy Storage Pack instance state of charge. 0% means no charge remaining, 100% means the system is fully charged in terms of physical limits of this energy storage pack instance. Acceptable state of charge upper and lower boundaries for normal operation are defined in SPN 16540 (HVESP19 Recommended Minimum State Of Charge) and SPN 16541 (HVESP19 Recommended Maximum State Of Charge). The update rate and resolution of this parameter are intended for control purposes within a hybrid control system; for a simple periodic value, SPN 5464 (Hybrid Battery Pack Remaining Charge) may be of use. This parameter is for one of multiple packs in an HVESS. If there is only one pack in the system, the HVESS parameters should be used. If there are multiple packs in the system, then both individual pack messages (e.g. HVESP1, HVESP2 etc.) and system level messages (HVESS) may be required. | 2 bytes | 0.001 562 5 % per bit | 0 % | 0 to 100.398 437 5 % |  | % | 345 | SAEpc21 | Measured | See SPN 7895 in 'Supporting Information' tab | 0.0015625 | 0 | 100.3984 | 16 | 16 | J1939DA | J1939DA | 2020-07-13 | 2020-07-13 | 2020-07-13 | FullDefinition | FullDefinition
|  |  |  | 62155 | High Voltage Energy Storage Pack 19 Data 2 | HVESP19D2 | Data set 2 (electrical data) for High Voltage Energy Storage Pack 19. | PDU2 | Page 0 | Fixed | 8 |  | 7 | 8 | No | 20 ms | 3 |  | 3-4 | 3.1 | 16433 | HVESP19 Highest Cell Voltage | The highest voltage level reported by any cell in this High Voltage Energy Storage Pack instance. If a single voltage sensor covers more than one cell, the value in this parameter is for the smallest group of cells measured. See SPN 16513 (HVESP19 Highest Cell Voltage Module Number) and SPN 16514 (HVESP19 Highest Cell Voltage Cell Number) for cell location information. This parameter is for one of multiple packs in an HVESS. If there is only one pack in the system, the HVESS parameters should be used. If there are multiple packs in the system, then both individual pack messages (e.g. HVESP1, HVESP2 etc.) and system level messages (HVESS) may be required. | 2 bytes | 0.001 V per bit | 0 V | 0 to 64.255 V |  | V | 347 | SAEev06 | Measured |  | 0.001 | 0 | 64.255 | 16 | 16 | J1939DA | J1939DA | 2020-07-13 | 2020-07-13 | 2020-07-13 | FullDefinition | FullDefinition
|  |  |  | 62155 | High Voltage Energy Storage Pack 19 Data 2 | HVESP19D2 | Data set 2 (electrical data) for High Voltage Energy Storage Pack 19. | PDU2 | Page 0 | Fixed | 8 |  | 7 | 8 | No | 20 ms | 3 |  | 5-6 | 5.1 | 16434 | HVESP19 Lowest Cell Voltage | The lowest voltage level reported by any cell in this High Voltage Energy Storage Pack instance. If a single voltage sensor covers more than one cell, the value in this parameter is for the smallest group of cells measured. See SPN 16515 (HVESP19 Lowest Cell Voltage Module Number) and SPN 16516 (HVESP19 Lowest Cell Voltage Cell Number) for cell location information. This parameter is for one of multiple packs in an HVESS. If there is only one pack in the system, the HVESS parameters should be used. If there are multiple packs in the system, then both individual pack messages (e.g. HVESP1, HVESP2 etc.) and system level messages (HVESS) may be required. | 2 bytes | 0.001 V per bit | 0 V | 0 to 64.255 V |  | V | 347 | SAEev06 | Measured |  | 0.001 | 0 | 64.255 | 16 | 16 | J1939DA | J1939DA | 2020-07-13 | 2020-07-13 | 2020-07-13 | FullDefinition | FullDefinition
|  |  |  | 62155 | High Voltage Energy Storage Pack 19 Data 2 | HVESP19D2 | Data set 2 (electrical data) for High Voltage Energy Storage Pack 19. | PDU2 | Page 0 | Fixed | 8 |  | 7 | 8 | No | 20 ms | 3 |  | 7.1 | 7.1 | 16435 | HVESP19 Cell Voltage Differential Status | Indicates whether or not the differential between the highest and lowest cell voltages are within acceptable limits, according to this High Voltage Energy Storage Pack instance. The actual voltage differential can be calculated by subtracting SPN 16434 (HVESP19 Lowest Cell Voltage) from SPN 16433 (HVESP19 Highest Cell Voltage). This parameter is for one of multiple packs in an HVESS. If there is only one pack in the system, the HVESS parameters should be used. If there are multiple packs in the system, then both individual pack messages (e.g. HVESP1, HVESP2 etc.) and system level messages (HVESS) may be required. 0000b = Cell-to-cell voltage differential is within acceptable limits 0001b = Cell-to-cell voltage differential exceeds acceptable limits but can be corrected via auto-balancing 0010b = Cell-to-cell voltage differential exceeds acceptable limits to a point where external maintenance balancing is required to restore battery performance 0011b = Cell-to-cell voltage differential exceeds acceptable limits to a point where external maintenance balancing cannot restore battery performance 0100b = Cell-to-cell voltage differential exceeds acceptable limits; it is not known whether balancing can restore battery performance 0101b = Reserved 0110b = Reserved 0111b = Reserved 1000b = Reserved 1001b = Reserved 1010b = Reserved 1011b = Reserved 1100b = Reserved 1101b = Reserved 1110b = Error 1111b = Not Available | 4 bits | 16 states | 0 | 0 to 15 |  |  | 89 | SAEbs04 | Measured |  | 1 | 0 | 15 | 4 | 4 | J1939DA | J1939DA | 2020-07-13 | 2020-07-13 | 2020-07-13 | FullDefinition | FullDefinition
|  |  |  | 62156 | High Voltage Energy Storage Pack 19 Data 3 | HVESP19D3 | Data set 3 (thermal data) for High Voltage Energy Storage Pack 19. | PDU2 | Page 0 | Fixed | 8 |  | 7 | 8 | No | 20 ms | 3 |  | 1-2 | 1.1 | 16436 | HVESP19 Highest Cell Temperature | The highest temperature level reported by any cell in this High Voltage Energy Storage Pack instance. If a single temperature sensor covers more than one cell, the value in this parameter is for the smallest group of cells measured. See SPN 16518 (HVESP19 Highest Cell Temperature Module Number) and SPN 16519 (HVESP19 Highest Cell Temperature Cell Number) for cell location information. This parameter is for one of multiple packs in an HVESS. If there is only one pack in the system, the HVESS parameters should be used. If there are multiple packs in the system, then both individual pack messages (e.g. HVESP1, HVESP2 etc.) and system level messages (HVESS) may be required. | 2 bytes | 0.031 25 °C per bit | -273 °C | -273 to 1 734.968 75 °C |  | °C | 68 | SAEtp02 | Measured |  | 0.03125 | -273 | 1734.9688 | 16 | 16 | J1939DA | J1939DA | 2020-07-13 | 2020-07-13 | 2020-07-13 | FullDefinition | FullDefinition
|  |  |  | 62156 | High Voltage Energy Storage Pack 19 Data 3 | HVESP19D3 | Data set 3 (thermal data) for High Voltage Energy Storage Pack 19. | PDU2 | Page 0 | Fixed | 8 |  | 7 | 8 | No | 20 ms | 3 |  | 3-4 | 3.1 | 16437 | HVESP19 Lowest Cell Temperature | The lowest temperature level reported by any cell in this High Voltage Energy Storage Pack instance. If a single temperature sensor covers more than one cell, the value in this parameter is for the smallest group of cells measured. See SPN 16520 (HVESP19 Lowest Cell Temperature Module Number) and SPN 16521 (HVESP19 Lowest Cell Temperature Cell Number) for cell location information. This parameter is for one of multiple packs in an HVESS. If there is only one pack in the system, the HVESS parameters should be used. If there are multiple packs in the system, then both individual pack messages (e.g. HVESP1, HVESP2 etc.) and system level messages (HVESS) may be required. | 2 bytes | 0.031 25 °C per bit | -273 °C | -273 to 1 734.968 75 °C |  | °C | 68 | SAEtp02 | Measured |  | 0.03125 | -273 | 1734.9688 | 16 | 16 | J1939DA | J1939DA | 2020-07-13 | 2020-07-13 | 2020-07-13 | FullDefinition | FullDefinition
|  |  |  | 62156 | High Voltage Energy Storage Pack 19 Data 3 | HVESP19D3 | Data set 3 (thermal data) for High Voltage Energy Storage Pack 19. | PDU2 | Page 0 | Fixed | 8 |  | 7 | 8 | No | 20 ms | 3 |  | 5-6 | 5.1 | 16438 | HVESP19 Average Cell Temperature | The average temperature level of all cells in this High Voltage Energy Storage Pack instance. This parameter is for one of multiple packs in an HVESS. If there is only one pack in the system, the HVESS parameters should be used. If there are multiple packs in the system, then both individual pack messages (e.g. HVESP1, HVESP2 etc.) and system level messages (HVESS) may be required. | 2 bytes | 0.031 25 °C per bit | -273 °C | -273 to 1 734.968 75 °C |  | °C | 68 | SAEtp02 | Measured |  | 0.03125 | -273 | 1734.9688 | 16 | 16 | J1939DA | J1939DA | 2020-07-13 | 2020-07-13 | 2020-07-13 | FullDefinition | FullDefinition
|  |  |  | 62156 | High Voltage Energy Storage Pack 19 Data 3 | HVESP19D3 | Data set 3 (thermal data) for High Voltage Energy Storage Pack 19. | PDU2 | Page 0 | Fixed | 8 |  | 7 | 8 | No | 20 ms | 3 |  | 7.1 | 7.1 | 16439 | HVESP19 Cell Temperature Differential Status | Indicates whether or not the differential between the highest and lowest cell temperatures are within acceptable limits per this High Voltage Energy Storage Pack instance. The actual temperature differential can be calculated by subtracting SPN 16437 (HVESP19 Lowest Cell Temperature) from SPN 16436 (HVESP19 Highest Cell Temperature). This parameter is for one of multiple packs in an HVESS. If there is only one pack in the system, the HVESS parameters should be used. If there are multiple packs in the system, then both individual pack messages (e.g. HVESP1, HVESP2 etc.) and System level messages (HVESS) may be required. 00b = Cell-to-cell temperature differential is within acceptable limits 01b = Cell-to-cell temperature differential exceeds acceptable limits 10b = Error 11b = Not Available | 2 bits | 4 states | 0 | 0 to 3 |  |  | 87 | SAEbs02 | Measured |  | 1 | 0 | 3 | 2 | 2 | J1939DA | J1939DA | 2020-07-13 | 2020-07-13 | 2020-07-13 | FullDefinition | FullDefinition
|  |  |  | 62157 | High Voltage Energy Storage Pack 19 Data 4 | HVESP19D4 | Data set 4 (electrical data) for High Voltage Energy Storage Pack 19. | PDU2 | Page 0 | Fixed | 8 |  | 6 | 8 | No | 100 ms | 3 |  | 1-2 | 1.1 | 16440 | HVESP19 Discharge Capacity | The amount of stored electrical charge in this High Voltage Energy Storage Pack instance that is available for use by the hybrid system, i.e. “how full is the tank”. See SPN 16470 (HVESP19 Discharge Energy Capacity) for kilowatt-hours (kWh). This parameter is for one of multiple packs in an HVESS. If there is only one pack in the system, the HVESS parameters should be used. If there are multiple packs in the system, then both individual pack messages (e.g. HVESP1, HVESP2 etc.) and system level messages (HVESS) may be required. | 2 bytes | 0.01 Ah per bit | 0 Ah | 0 to 642.55 Ah |  | Ah | 342 | SAEca02 | Measured |  | 0.01 | 0 | 642.55 | 16 | 16 | J1939DA | J1939DA | 2020-07-13 | 2020-07-13 | 2020-07-13 | FullDefinition | FullDefinition
|  |  |  | 62157 | High Voltage Energy Storage Pack 19 Data 4 | HVESP19D4 | Data set 4 (electrical data) for High Voltage Energy Storage Pack 19. | PDU2 | Page 0 | Fixed | 8 |  | 6 | 8 | No | 100 ms | 3 |  | 3-4 | 3.1 | 16441 | HVESP19 Charge Capacity | The amount of unused electrical charge storage in this High Voltage Energy Storage Pack instance that is available to be filled by charging, i.e. “how much empty space is remaining in the tank”. See SPN 16471 (HVESP19 Charge Energy Capacity) for kilowatt-hours (kWh). This parameter is for one of multiple packs in an HVESS. If there is only one pack in the system, the HVESS parameters should be used. If there are multiple packs in the system, then both individual pack messages (e.g. HVESP1, HVESP2 etc.) and System level messages (HVESS) may be required. | 2 bytes | 0.01 Ah per bit | 0 Ah | 0 to 642.55 Ah |  | Ah | 342 | SAEca02 | Measured |  | 0.01 | 0 | 642.55 | 16 | 16 | J1939DA | J1939DA | 2020-07-13 | 2020-07-13 | 2020-07-13 | FullDefinition | FullDefinition
|  |  |  | 62157 | High Voltage Energy Storage Pack 19 Data 4 | HVESP19D4 | Data set 4 (electrical data) for High Voltage Energy Storage Pack 19. | PDU2 | Page 0 | Fixed | 8 |  | 6 | 8 | No | 100 ms | 3 |  | 5-6 | 5.1 | 16442 | HVESP19 Cell Balancing Count | The number of cells that are currently being balanced in this High Voltage Energy Storage Pack instance. This parameter is for one of multiple packs in an HVESS. If there is only one pack in the system, the HVESS parameters should be used. If there are multiple packs in the system, then both individual pack messages (e.g. HVESP1, HVESP2 etc.) and system level messages (HVESS) may be required. | 2 bytes | 1 count per bit | 0 count | 0 to 64 255 count |  | count | 12 | SAEct04 | Measured |  | 1 | 0 | 64255 | 16 | 16 | J1939DA | J1939DA | 2020-07-13 | 2020-07-13 | 2020-07-13 | FullDefinition | FullDefinition
|  |  |  | 62158 | High Voltage Energy Storage Pack 19 Data 5 | HVESP19D5 | Data set 5 (electrical data) for High Voltage Energy Storage Pack 19. | PDU2 | Page 0 | Fixed | 8 |  | 8 | 8 | No | 20 ms | 3 |  | 1-2 | 1.1 | 16443 | HVESP19 Discharge Current Limit | The maximum permissible current flow out of this High Voltage Energy Storage Pack instance. This parameter is defined from the high voltage energy storage pack's point of view. A negative value represents current flowing out of the energy storage system (discharging the system); as such, the current limit value must be between -1600 and 0 Amps. This parameter is for one of multiple packs in an HVESS. If there is only one pack in the system, the HVESS parameters should be used. If there are multiple packs in the system, then both individual pack messages (e.g. HVESP1, HVESP2 etc.) and system level messages (HVESS) may be required. | 2 bytes | 0.05 A per bit | -1 600 A | -1 600 to 1 612.75 A | -1600 to 0 A | A | 104 | SAEec01 | Measured |  | 0.05 | -1600 | 1612.75 | 16 | 16 | J1939DA | J1939DA | 2020-07-13 | 2020-07-13 | 2020-07-13 | FullDefinition | FullDefinition
|  |  |  | 62158 | High Voltage Energy Storage Pack 19 Data 5 | HVESP19D5 | Data set 5 (electrical data) for High Voltage Energy Storage Pack 19. | PDU2 | Page 0 | Fixed | 8 |  | 8 | 8 | No | 20 ms | 3 |  | 3-4 | 3.1 | 16444 | HVESP19 Charge Current Limit | The maximum permissible current flow into this High Voltage Energy Storage Pack instance. This parameter is defined from the high voltage energy storage pack's point of view. A positive value represents current flowing into the energy storage system (charging the system); as such current limit value must be between 0 and +1612.75 Amps. This parameter is for one of multiple packs in an HVESS. If there is only one pack in the system, the HVESS parameters should be used. If there are multiple packs in the system, then both individual pack messages (e.g. HVESP1, HVESP2 etc.) and system level messages (HVESS) may be required. | 2 bytes | 0.05 A per bit | -1 600 A | -1 600 to 1 612.75 A | 0 to +1612.75 A | A | 104 | SAEec01 | Measured |  | 0.05 | -1600 | 1612.75 | 16 | 16 | J1939DA | J1939DA | 2020-07-13 | 2020-07-13 | 2020-07-13 | FullDefinition | FullDefinition
|  |  |  | 62158 | High Voltage Energy Storage Pack 19 Data 5 | HVESP19D5 | Data set 5 (electrical data) for High Voltage Energy Storage Pack 19. | PDU2 | Page 0 | Fixed | 8 |  | 8 | 8 | No | 20 ms | 3 |  | 5-6 | 5.1 | 16445 | HVESP19 Lowest Cell State of Charge | Indicates the state of charge of the lowest-charged cell in this High Voltage Energy Storage Pack instance. 0% means no charge remaining, 100% means the cell is fully charged. If a single state of charge value covers more than one cell, the value in this parameter is for the smallest group of cells measured. See SPN 16524 (HVESP19 Lowest Cell State of Charge Module Number) and SPN 16525 (HVESP19 Lowest Cell State of Charge Cell Number) for cell location information. This parameter is for one of multiple packs in an HVESS. If there is only one pack in the system, the HVESS parameters should be used. If there are multiple packs in the system, then both individual pack messages (e.g. HVESP1, HVESP2 etc.) and system level messages (HVESS) may be required. | 2 bytes | 0.001 562 5 % per bit | 0 % | 0 to 100.398 437 5 % |  | % | 345 | SAEpc21 | Measured |  | 0.0015625 | 0 | 100.3984 | 16 | 16 | J1939DA | J1939DA | 2020-07-13 | 2020-07-13 | 2020-07-13 | FullDefinition | FullDefinition
|  |  |  | 62158 | High Voltage Energy Storage Pack 19 Data 5 | HVESP19D5 | Data set 5 (electrical data) for High Voltage Energy Storage Pack 19. | PDU2 | Page 0 | Fixed | 8 |  | 8 | 8 | No | 20 ms | 3 |  | 7-8 | 7.1 | 16446 | HVESP19 Highest Cell State of Charge | Indicates the state of charge of the highest-charged cell in this High Voltage Energy Storage Pack instance. 0% means no charge remaining, 100% means the cell is fully charged. If a single state of charge value covers more than one cell, the value in this parameter is for the smallest group of cells measured. See SPN 16522 (HVESP19 Highest Cell State of Charge Module Number) and SPN 16523 (HVESP19 Highest Cell State of Charge Cell Number) for cell location information. This parameter is for one of multiple packs in an HVESS. If there is only one pack in the system, the HVESS parameters should be used. If there are multiple packs in the system, then both individual pack messages (e.g. HVESP1, HVESP2 etc.) and system level messages (HVESS) may be required. | 2 bytes | 0.001 562 5 % per bit | 0 % | 0 to 100.398 437 5 % |  | % | 345 | SAEpc21 | Measured |  | 0.0015625 | 0 | 100.3984 | 16 | 16 | J1939DA | J1939DA | 2020-07-13 | 2020-07-13 | 2020-07-13 | FullDefinition | FullDefinition
|  |  |  | 62159 | High Voltage Energy Storage Pack 19 Data 6 | HVESP19D6 | Data set 6 (external or interface data) for High Voltage Energy Storage Pack 19. | PDU2 | Page 0 | Fixed | 8 |  | 8 | 8 | No | 100 ms | 3 |  | 1-2 | 1.1 | 16447 | HVESP19 Bus Voltage | The voltage level of the high voltage bus, as measured by this High Voltage Energy Storage Pack instance on the bus side (not the battery side) of its contactors. This parameter is for one of multiple packs in an HVESS. If there is only one pack in the system, the HVESS parameters should be used. If there are multiple packs in the system, then both individual pack messages (e.g. HVESP1, HVESP2 etc.) and system level messages (HVESS) may be required. | 2 bytes | 0.05 V per bit | 0 V | 0 to 3 212.75 V |  | V | 80 | SAEev01 | Measured |  | 0.05 | 0 | 3212.75 | 16 | 16 | J1939DA | J1939DA | 2020-07-13 | 2020-07-13 | 2020-07-13 | FullDefinition | FullDefinition
|  |  |  | 62159 | High Voltage Energy Storage Pack 19 Data 6 | HVESP19D6 | Data set 6 (external or interface data) for High Voltage Energy Storage Pack 19. | PDU2 | Page 0 | Fixed | 8 |  | 8 | 8 | No | 100 ms | 3 |  | 3-4 | 3.1 | 16448 | HVESP19 Ignition Voltage | The voltage level at the ignition input of this High Voltage Energy Storage Pack controller. This parameter is for one of multiple packs in an HVESS. If there is only one pack in the system, the HVESS parameters should be used. If there are multiple packs in the system, then both individual pack messages (e.g. HVESP1, HVESP2 etc.) and system level messages (HVESS) may be required. | 2 bytes | 0.01 V per bit | 0 V | 0 to 642.55 V |  | V | 221 | SAEev03 | Measured |  | 0.01 | 0 | 642.55 | 16 | 16 | J1939DA | J1939DA | 2020-07-13 | 2020-07-13 | 2020-07-13 | FullDefinition | FullDefinition
|  |  |  | 62159 | High Voltage Energy Storage Pack 19 Data 6 | HVESP19D6 | Data set 6 (external or interface data) for High Voltage Energy Storage Pack 19. | PDU2 | Page 0 | Fixed | 8 |  | 8 | 8 | No | 100 ms | 3 |  | 5 | 5.1 | 16449 | HVESP19 Intake Coolant Temperature | The temperature of liquid coolant as it enters this High Voltage Energy Storage Pack instance. This parameter is for one of multiple packs in an HVESS. If there is only one pack in the system, the HVESS parameters should be used. If there are multiple packs in the system, then both individual pack messages (e.g. HVESP1, HVESP2 etc.) and system level messages (HVESS) may be required. | 1 byte | 1 °C per bit | -40 °C | -40 to 210 °C |  | °C | 67 | SAEtp01 | Measured |  | 1 | -40 | 210 | 8 | 8 | J1939DA | J1939DA | 2020-07-13 | 2020-07-13 | 2020-07-13 | FullDefinition | FullDefinition
|  |  |  | 62159 | High Voltage Energy Storage Pack 19 Data 6 | HVESP19D6 | Data set 6 (external or interface data) for High Voltage Energy Storage Pack 19. | PDU2 | Page 0 | Fixed | 8 |  | 8 | 8 | No | 100 ms | 3 |  | 6 | 6.1 | 16450 | HVESP19 Outlet Coolant Temperature | The temperature of liquid coolant as it exits this High Voltage Energy Storage Pack instance. This parameter is for one of multiple packs in an HVESS. If there is only one pack in the system, the HVESS parameters should be used. If there are multiple packs in the system, then both individual pack messages (e.g. HVESP1, HVESP2 etc.) and system level messages (HVESS) may be required. | 1 byte | 1 °C per bit | -40 °C | -40 to 210 °C |  | °C | 67 | SAEtp01 | Measured |  | 1 | -40 | 210 | 8 | 8 | J1939DA | J1939DA | 2020-07-13 | 2020-07-13 | 2020-07-13 | FullDefinition | FullDefinition
|  |  |  | 62159 | High Voltage Energy Storage Pack 19 Data 6 | HVESP19D6 | Data set 6 (external or interface data) for High Voltage Energy Storage Pack 19. | PDU2 | Page 0 | Fixed | 8 |  | 8 | 8 | No | 100 ms | 3 |  | 7 | 7.1 | 16451 | HVESP19 Electronics Temperature | The temperature of the electronics or control modules in this High Voltage Energy Storage Pack instance. If there are multiple temperature sensors then this parameter would be set to the maximum sensor reading. This parameter is for one of multiple packs in an HVESS. If there is only one pack in the system, the HVESS parameters should be used. If there are multiple packs in the system, then both individual pack messages (e.g. HVESP1, HVESP2 etc.) and system level messages (HVESS) may be required. | 1 byte | 1 °C per bit | -40 °C | -40 to 210 °C |  | °C | 67 | SAEtp01 | Measured |  | 1 | -40 | 210 | 8 | 8 | J1939DA | J1939DA | 2020-07-13 | 2020-07-13 | 2020-07-13 | FullDefinition | FullDefinition
|  |  |  | 62159 | High Voltage Energy Storage Pack 19 Data 6 | HVESP19D6 | Data set 6 (external or interface data) for High Voltage Energy Storage Pack 19. | PDU2 | Page 0 | Fixed | 8 |  | 8 | 8 | No | 100 ms | 3 |  | 8 | 8.1 | 16452 | HVESP19 Temperature | The temperature of this High Voltage Energy Storage Pack instance. The value may be determined from a unique sensor specifically for this purpose, or by aggregating various temperature sensor readings within the pack. This parameter is for one of multiple packs in an HVESS. If there is only one pack in the system, the HVESS parameters should be used. If there are multiple packs in the system, then both individual pack messages (e.g. HVESP1, HVESP2 etc.) and system level messages (HVESS) may be required. | 1 byte | 1 °C per bit | -40 °C | -40 to 210 °C |  | °C | 67 | SAEtp01 | Measured |  | 1 | -40 | 210 | 8 | 8 | J1939DA | J1939DA | 2020-07-13 | 2020-07-13 | 2020-07-13 | FullDefinition | FullDefinition
|  |  |  | 62160 | High Voltage Energy Storage Pack 19 Status 1 | HVESP19S1 | Status data set 1 for High Voltage Energy Storage Pack 19. | PDU2 | Page 0 | Fixed | 8 |  | 8 | 8 | No | 100 ms and on change, but no faster than 20 ms. | 3 |  | 1.1 | 1.1 | 16453 | HVESP19 High-Voltage Bus (Positive) Contactor State | Position of this High Voltage Energy Storage Pack instance positive side bus contactor. When this contactor is closed, the positive side of this HVES instance is connected to the positive side of the high-voltage bus. In systems where all contactors are controlled as a single unit (i.e. all contactors can only be either all open or all closed), this parameter may be used to convey the overall contactor status. This parameter is for one of multiple packs in an HVESS. If there is only one pack in the system, the HVESS parameters should be used. If there are multiple packs in the system, then both individual pack messages (e.g. HVESP1, HVESP2 etc.) and system level messages (HVESS) may be required. 00b = Contactor Open 01b = Contactor Closed 10b = Error 11b = Not Available | 2 bits | 4 states | 0 | 0 to 3 |  |  | 87 | SAEbs02 | Measured | See SPN 8412 in 'Supporting Information' tab | 1 | 0 | 3 | 2 | 2 | J1939DA | J1939DA | 2020-07-13 | 2020-07-13 | 2020-07-13 | FullDefinition | FullDefinition
|  |  |  | 62160 | High Voltage Energy Storage Pack 19 Status 1 | HVESP19S1 | Status data set 1 for High Voltage Energy Storage Pack 19. | PDU2 | Page 0 | Fixed | 8 |  | 8 | 8 | No | 100 ms and on change, but no faster than 20 ms. | 3 |  | 1.3 | 1.3 | 16454 | HVESP19 High-Voltage Bus (Negative) Contactor State | Position of this High Voltage Energy Storage Pack instance negative side bus contactor. When this contactor is closed, the negative side of this HVES instance is connected to the negative side of the high-voltage bus. If a system controls the positive, negative, and center contactors as a single unit (i.e. all contactors can only be either all open or all closed), then SPN 16453 (HVESP19 High-Voltage Bus (Positive) Contactor State) should be used to convey overall contactor status. This parameter is for one of multiple packs in an HVESS. If there is only one pack in the system, the HVESS parameters should be used. If there are multiple packs in the system, then both individual pack messages (e.g. HVESP1, HVESP2 etc.) and system level messages (HVESS) may be required. 00b = Contactor Open 01b = Contactor Closed 10b = Error 11b = Not Available | 2 bits | 4 states | 0 | 0 to 3 |  |  | 87 | SAEbs02 | Measured | See SPN 8412 in 'Supporting Information' tab | 1 | 0 | 3 | 2 | 2 | J1939DA | J1939DA | 2020-07-13 | 2020-07-13 | 2020-07-13 | FullDefinition | FullDefinition
|  |  |  | 62160 | High Voltage Energy Storage Pack 19 Status 1 | HVESP19S1 | Status data set 1 for High Voltage Energy Storage Pack 19. | PDU2 | Page 0 | Fixed | 8 |  | 8 | 8 | No | 100 ms and on change, but no faster than 20 ms. | 3 |  | 1.5 | 1.5 | 16455 | HVESP19 High-Voltage Bus Disconnect Forewarning | Indicates that this High Voltage Energy Storage Pack instance is about to disconnect from the high voltage bus due to unacceptable conditions. This parameter is for one of multiple packs in an HVESS. If there is only one pack in the system, the HVESS parameters should be used. If there are multiple packs in the system, then both individual pack messages (e.g. HVESP1, HVESP2 etc.) and system level messages (HVESS) may be required. 0000b = Disconnect not pending 0001b = Disconnect imminent due to battery pack voltage approaching minimum acceptable level 0010b = Disconnect imminent due to battery pack voltage approaching maximum acceptable level 0011b = Disconnect imminent due to module voltage approaching minimum acceptable level 0100b = Disconnect imminent due to module voltage approaching maximum acceptable level 0101b = Disconnect imminent due to cell voltage approaching minimum acceptable level 0110b = Disconnect imminent due to cell voltage approaching maximum acceptable level 0111b = Disconnect imminent due to battery pack current approaching maximum acceptable level 1000b = Reserved 1001b = Reserved 1010b = Reserved 1011b = Reserved 1100b = Reserved 1101b = Disconnect imminent - no reason given 1110b = Error 1111b = Not Available | 4 bits | 16 states | 0 | 0 to 15 |  |  | 89 | SAEbs04 | Measured |  | 1 | 0 | 15 | 4 | 4 | J1939DA | J1939DA | 2020-07-13 | 2020-07-13 | 2020-07-13 | FullDefinition | FullDefinition
|  |  |  | 62160 | High Voltage Energy Storage Pack 19 Status 1 | HVESP19S1 | Status data set 1 for High Voltage Energy Storage Pack 19. | PDU2 | Page 0 | Fixed | 8 |  | 8 | 8 | No | 100 ms and on change, but no faster than 20 ms. | 3 |  | 2.1 | 2.1 | 16456 | HVESP19 High-Voltage Bus Pre-Charge Relay State | Position of the high-voltage bus contactor pre-charge relay. When this relay is closed, this High Voltage Energy Storage Pack instance is bringing the high-voltage bus up to its operating level. This parameter is for one of multiple packs in an HVESS. If there is only one pack in the system, the HVESS parameters should be used. If there are multiple packs in the system, then both individual pack messages (e.g. HVESP1, HVESP2 etc.) and system level messages (HVESS) may be required. 00b = Relay Open 01b = Relay Closed 10b = Error 11b = Not Available | 2 bits | 4 states | 0 | 0 to 3 |  |  | 87 | SAEbs02 | Measured | See SPN 8412 in 'Supporting Information' tab | 1 | 0 | 3 | 2 | 2 | J1939DA | J1939DA | 2020-07-13 | 2020-07-13 | 2020-07-13 | FullDefinition | FullDefinition
|  |  |  | 62160 | High Voltage Energy Storage Pack 19 Status 1 | HVESP19S1 | Status data set 1 for High Voltage Energy Storage Pack 19. | PDU2 | Page 0 | Fixed | 8 |  | 8 | 8 | No | 100 ms and on change, but no faster than 20 ms. | 3 |  | 2.3 | 2.3 | 16457 | HVESP19 Center of Pack Contactor State | Position of the center high-voltage contactor. When this contactor is closed, the positive half of this High Voltage Energy Storage Pack instance is connected to the negative half. If a system controls the positive, negative, and center contactors as a single unit (i.e. all contactors can only be either all open or all closed), then SPN 16453 (HVESP19 High-Voltage Bus (Positive) Contactor State) should be used. This parameter is for one of multiple packs in an HVESS. If there is only one pack in the system, the HVESS parameters should be used. If there are multiple packs in the system, then both individual pack messages (e.g. HVESP1, HVESP2 etc.) and system level messages (HVESS) may be required. 00b = Contactor Open 01b = Contactor Closed 10b = Error 11b = Not Available | 2 bits | 4 states | 0 | 0 to 3 |  |  | 87 | SAEbs02 | Measured | See SPN 8412 in 'Supporting Information' tab | 1 | 0 | 3 | 2 | 2 | J1939DA | J1939DA | 2020-07-13 | 2020-07-13 | 2020-07-13 | FullDefinition | FullDefinition
|  |  |  | 62160 | High Voltage Energy Storage Pack 19 Status 1 | HVESP19S1 | Status data set 1 for High Voltage Energy Storage Pack 19. | PDU2 | Page 0 | Fixed | 8 |  | 8 | 8 | No | 100 ms and on change, but no faster than 20 ms. | 3 |  | 2.5 | 2.5 | 16458 | HVESP19 High-Voltage Bus Active Isolation Test Status | Status of the high-voltage bus electrical active isolation test as performed by this High Voltage Energy Storage Pack instance. This parameter is for one of multiple packs in an HVESS. If there is only one pack in the system, the HVESS parameters should be used. If there are multiple packs in the system, then both individual pack messages (e.g. HVESP1, HVESP2 etc.) and system level messages (HVESS) may be required. 0000b = No test requested / No test in process 0001b = Test requested but not yet in process 0010b = Test in process 0011b = Test complete; isolation acceptable 0100b = Test complete; isolation marginal 0101b = Test complete; isolation fault 0110b = Reserved 0111b = Reserved 1000b = Reserved 1001b = Reserved 1010b = Reserved 1011b = Reserved 1100b = Reserved 1101b = Reserved 1110b = Error 1111b = Not available | 4 bits | 16 states | 0 | 0 to 15 |  |  | 89 | SAEbs04 | Measured |  | 1 | 0 | 15 | 4 | 4 | J1939DA | J1939DA | 2020-07-13 | 2020-07-13 | 2020-07-13 | FullDefinition | FullDefinition
|  |  |  | 62160 | High Voltage Energy Storage Pack 19 Status 1 | HVESP19S1 | Status data set 1 for High Voltage Energy Storage Pack 19. | PDU2 | Page 0 | Fixed | 8 |  | 8 | 8 | No | 100 ms and on change, but no faster than 20 ms. | 3 |  | 3.1 | 3.1 | 16459 | HVESP19 High-Voltage Bus Passive Isolation Test Status | Status of the high-voltage bus electrical passive isolation test as performed by this High Voltage Energy Storage Pack instance. This parameter is for one of multiple packs in an HVESS. If there is only one pack in the system, the HVESS parameters should be used. If there are multiple packs in the system, then both individual pack messages (e.g. HVESP1, HVESP2 etc.) and system level messages (HVESS) may be required. 0000b = No test requested / No test in process 0001b = Test requested but not yet in process 0010b = Test in process 0011b = Test complete; isolation acceptable 0100b = Test complete; isolation marginal 0101b = Test complete; isolation fault 0110b = Reserved 0111b = Reserved 1000b = Reserved 1001b = Reserved 1010b = Reserved 1011b = Reserved 1100b = Reserved 1101b = Reserved 1110b = Error 1111b = Not available | 4 bits | 16 states | 0 | 0 to 15 |  |  | 89 | SAEbs04 | Measured |  | 1 | 0 | 15 | 4 | 4 | J1939DA | J1939DA | 2020-07-13 | 2020-07-13 | 2020-07-13 | FullDefinition | FullDefinition
|  |  |  | 62160 | High Voltage Energy Storage Pack 19 Status 1 | HVESP19S1 | Status data set 1 for High Voltage Energy Storage Pack 19. | PDU2 | Page 0 | Fixed | 8 |  | 8 | 8 | No | 100 ms and on change, but no faster than 20 ms. | 3 |  | 3.5 | 3.5 | 16460 | HVESP19 HVIL Status | Status of the High Voltage Interlock Loop from the viewpoint of this High Voltage Energy Storage Pack instance. This parameter is for one of multiple packs in an HVESS. If there is only one pack in the system, the HVESS parameters should be used. If there are multiple packs in the system, then both individual pack messages (e.g. HVESP1, HVESP2 etc.) and System level messages (HVESS) may be required. 00b = HVIL Closed 01b = HVIL Open 10b = Error 11b = Not Available | 2 bits | 4 states | 0 | 0 to 3 |  |  | 87 | SAEbs02 | Measured | See SPN 21699 in 'Supporting Information' tab | 1 | 0 | 3 | 2 | 2 | J1939DA | J1939DA | 2022-03-01 | 2020-07-13 | 2020-07-13 | FullDefinition | FullDefinition
|  |  |  | 62160 | High Voltage Energy Storage Pack 19 Status 1 | HVESP19S1 | Status data set 1 for High Voltage Energy Storage Pack 19. | PDU2 | Page 0 | Fixed | 8 |  | 8 | 8 | No | 100 ms and on change, but no faster than 20 ms. | 3 |  | 3.7 | 3.7 | 16461 | HVESP19 Inertia Switch Status | Switch indicating that an impact has been sensed by this High Voltage Energy Storage Pack instance. The impact indication may require action by another controller, or by this HVES instance itself. For example, a controller may elect to take this HVES instance off-line to reduce an electrocution hazard during or after a vehicle crash. This parameter is for one of multiple packs in an HVESS. If there is only one pack in the system, the HVESS parameters should be used. If there are multiple packs in the system, then both individual pack messages (e.g. HVESP1, HVESP2 etc.) and system level messages (HVESS) may be required. 00b = No impact sensed 01b = Impact sensed 10b = Error 11b = Not Available | 2 bits | 4 states | 0 | 0 to 3 |  |  | 87 | SAEbs02 | Measured |  | 1 | 0 | 3 | 2 | 2 | J1939DA | J1939DA | 2020-07-13 | 2020-07-13 | 2020-07-13 | FullDefinition | FullDefinition
|  |  |  | 62160 | High Voltage Energy Storage Pack 19 Status 1 | HVESP19S1 | Status data set 1 for High Voltage Energy Storage Pack 19. | PDU2 | Page 0 | Fixed | 8 |  | 8 | 8 | No | 100 ms and on change, but no faster than 20 ms. | 3 |  | 4.1 | 4.1 | 16462 | HVESP19 State of Charge Status | Status of this High Voltage Energy Storage Pack instance State of Charge (SOC). Note: A given HVES controller may not support all of the states. This parameter is for one of multiple packs in an HVESS. If there is only one pack in the system, the HVESS parameters should be used. If there are multiple packs in the system, then both individual pack messages (e.g. HVESP1, HVESP2 etc.) and system level messages (HVESS) may be required. 0000b = SOC level is acceptable 0001b = SOC is approaching its recommended lower limit 0010b = SOC is at its recommended lower limit 0011b = SOC is below its recommended lower limit 0100b = SOC is approaching its recommended upper limit 0101b = SOC is at its recommended upper limit 0110b = SOC is above its recommended upper limit 0111b = Reserved 1000b = Reserved 1001b = Reserved 1010b = Reserved 1011b = Reserved 1100b = Reserved 1101b = Reserved 1110b = Error 1111b = Not Available | 4 bits | 16 states | 0 | 0 to 15 |  |  | 89 | SAEbs04 | Measured |  | 1 | 0 | 15 | 4 | 4 | J1939DA | J1939DA | 2020-07-13 | 2020-07-13 | 2020-07-13 | FullDefinition | FullDefinition
|  |  |  | 62160 | High Voltage Energy Storage Pack 19 Status 1 | HVESP19S1 | Status data set 1 for High Voltage Energy Storage Pack 19. | PDU2 | Page 0 | Fixed | 8 |  | 8 | 8 | No | 100 ms and on change, but no faster than 20 ms. | 3 |  | 4.5 | 4.5 | 16463 | HVESP19 Cell Balance Status | Indicates whether or not the cells in this High Voltage Energy Storage Pack instance are balanced. This parameter is for one of multiple packs in an HVESS. If there is only one pack in the system, the HVESS parameters should be used. If there are multiple packs in the system, then both individual pack messages (e.g. HVESP1, HVESP2 etc.) and system level messages (HVESS) may be required. 00b = Cells are balanced 01b = Cells are unbalanced 10b = Error 11b = Not Available | 2 bits | 4 states | 0 | 0 to 3 |  |  | 87 | SAEbs02 | Measured |  | 1 | 0 | 3 | 2 | 2 | J1939DA | J1939DA | 2020-07-13 | 2020-07-13 | 2020-07-13 | FullDefinition | FullDefinition
|  |  |  | 62160 | High Voltage Energy Storage Pack 19 Status 1 | HVESP19S1 | Status data set 1 for High Voltage Energy Storage Pack 19. | PDU2 | Page 0 | Fixed | 8 |  | 8 | 8 | No | 100 ms and on change, but no faster than 20 ms. | 3 |  | 4.7 | 4.7 | 16464 | HVESP19 Cell Balancing Active | Indicates whether or not the cells in this High Voltage Energy Storage Pack instance are currently being balanced. This parameter is for one of multiple packs in an HVESS. If there is only one pack in the system, the HVESS parameters should be used. If there are multiple packs in the system, then both individual pack messages (e.g. HVESP1, HVESP2 etc.) and System level messages (HVESS) may be required. 00b = Cell balancing is not active 01b = Cell balancing is active 10b = Error 11b = Not Available | 2 bits | 4 states | 0 | 0 to 3 |  |  | 87 | SAEbs02 | Measured |  | 1 | 0 | 3 | 2 | 2 | J1939DA | J1939DA | 2020-07-13 | 2020-07-13 | 2020-07-13 | FullDefinition | FullDefinition
|  |  |  | 62160 | High Voltage Energy Storage Pack 19 Status 1 | HVESP19S1 | Status data set 1 for High Voltage Energy Storage Pack 19. | PDU2 | Page 0 | Fixed | 8 |  | 8 | 8 | No | 100 ms and on change, but no faster than 20 ms. | 3 |  | 5.1 | 5.1 | 16465 | HVESP19 Internal Charger Status | Indicates that the charger in this HVES instance is on. External chargers may use the External Energy Source Connection Status (SPN 7898) and related SPs. This parameter is for one of multiple packs in an HVESS. If there is only one pack in the system, the HVESS parameters should be used. If there are multiple packs in the system, then both individual pack messages (e.g. HVESP1, HVESP2 etc.) and System level messages (HVESS) may be required. 00b = Charging off 01b = Charging on 10b = Error 11b = Not Available | 2 bits | 4 states | 0 | 0 to 3 |  |  | 87 | SAEbs02 | Status |  | 1 | 0 | 3 | 2 | 2 | J1939DA | J1939DA | 2020-07-13 | 2020-07-13 | 2020-07-13 | FullDefinition | FullDefinition
|  |  |  | 62160 | High Voltage Energy Storage Pack 19 Status 1 | HVESP19S1 | Status data set 1 for High Voltage Energy Storage Pack 19. | PDU2 | Page 0 | Fixed | 8 |  | 8 | 8 | No | 100 ms and on change, but no faster than 20 ms. | 3 |  | 6.1 | 6.1 | 16466 | HVESP19 High-Voltage Bus Connection Status | This parameter provides high level feedback on this High Voltage Energy Storage Pack instance high voltage bus connection. For specific contactor information, see SPN 16453 (HVESP19 High-Voltage Bus (Positive) Contactor State), SPN 16454 (HVESP19 High-Voltage Bus (Negative) Contactor State), SPN 16457 (HVESP19 Center of Pack Contactor State), and SPN 16456 (HVESP19 High-Voltage Bus Pre-Charge Relay State). This parameter is for one of multiple packs in an HVESS. If there is only one pack in the system, the HVESS parameters should be used. If there are multiple packs in the system, then both individual pack messages (e.g. HVESP1, HVESP2 etc.) and system level messages (HVESS) may be required. 0000b = Disconnected. One or more contactors are open. State may result from the SPN 16405 (HVESP19 High-Voltage Bus Connect Command) or due to a limit being exceeded. 0001b = Connected. All contactors are closed and the precharge relay is open. Typically results from the SPN 16405 (HVESP19 High-Voltage Bus Connect Command) . 0010b = Connection in Process. May be rapidly transitioned through depending on HVES design, but indicates that the precharge relay is closed and/or one or more contactors may also be closed or in the process of being closed. 0011b = Disconnection in Process. May be rapidly transitioned through depending on HVES design, but indicates that this HVES instance is in the process of disconnecting itself from the high voltage bus. 0100b = Disconnected; Precharge Failed. Indicates that the pre-charge function status cannot be determined or did not complete (e.g. Relay failure, insufficient HVES voltage, etc.). 0101b = Reserved 0110b = Reserved 0111b = Reserved 1000b = Reserved 1001b = Reserved 1010b = Reserved 1011b = Reserved 1100b = Reserved 1101b = Reserved 1110b = Error 1111b = Not Available | 4 bits | 16 states | 0 | 0 to 15 |  |  | 89 | SAEbs04 | Measured | See SPN 8412 in 'Supporting Information' tab | 1 | 0 | 15 | 4 | 4 | J1939DA | J1939DA | 2020-07-13 | 2020-07-13 | 2020-07-13 | FullDefinition | FullDefinition
|  |  |  | 62160 | High Voltage Energy Storage Pack 19 Status 1 | HVESP19S1 | Status data set 1 for High Voltage Energy Storage Pack 19. | PDU2 | Page 0 | Fixed | 8 |  | 8 | 8 | No | 100 ms and on change, but no faster than 20 ms. | 3 |  | 6.5 | 6.5 | 16467 | HVESP19 Operational Status | Provides feedback on where this High Voltage Energy Storage Pack instance is in its operating spectrum, and includes feedback in response to the Operation Consent [i.e. SPN 16411 (HVESP19 Operation Consent)] and Power Down Command [i.e. SPN 16406 (HVESP19 Power-Down Command)] parameters. This parameter is for one of multiple packs in an HVESS. If there is only one pack in the system, the HVESS parameters should be used. If there are multiple packs in the system, then both individual pack messages (e.g. HVESP1, HVESP2 etc.) and system level messages (HVESS) may be required. 0000b = Initialization in process. The HVES controller is powering up. This process may include both internal HVES controller checks, as well as system checks being run by the HVES controller. 0001b = Initialization Complete, awaiting Operation Consent. HVES controller is ready from its perspective, but requires one or more positive Operation Consent indications before becoming fully operational. Some applications may not support this state. 0010b = Operational. 0011b = Normal Power-Down in Process. This state is a response to Power Down Command state 01b. 0100b = Emergency Power-Down In Process. This state is a response to Power Down Command state 10b. 0101b = Disabled by external command. The HVES is in a non-operational state due to a Power Down Command, or the result of Operation Consent being revoked. 0110b = Disabled by internal decision of HVES controller (e.g. malfunction, protection) 0111b = Reserved 1000b = Reserved 1001b = Reserved 1010b = Reserved 1011b = Reserved 1100b = Reserved 1101b = Reserved 1110b = Error 1111b = Not Available | 4 bits | 16 states | 0 | 0 to 15 |  |  | 89 | SAEbs04 | Measured | See SPN 8412 in 'Supporting Information' tab | 1 | 0 | 15 | 4 | 4 | J1939DA | J1939DA | 2020-07-13 | 2020-07-13 | 2020-07-13 | FullDefinition | FullDefinition
|  |  |  | 62160 | High Voltage Energy Storage Pack 19 Status 1 | HVESP19S1 | Status data set 1 for High Voltage Energy Storage Pack 19. | PDU2 | Page 0 | Fixed | 8 |  | 8 | 8 | No | 100 ms and on change, but no faster than 20 ms. | 3 |  | 7.5 | 7.5 | 16468 | HVESP19 Status 1 Counter | The message counter is used to detect situations where the transmitting ECU malfunction repeats the same frame all the time. The receiver of the information may use the counter parameter to detect this situation. The transmitting device will increase the message counter by one with every transmission. The message counter will count from 0 to 15 and then restart at 0. Since there is no "Not Available" state, the sender must support the counter. SAE makes no claim of the functional safety level achieved by this counter. Users are responsible for analysis to determine the functional safety level (e.g. IEC 61508, ISO 26262) that their architecture may require and that this counter may provide. See J1939-76 for an alternate approach that may provide a level of functional safety. | 4 bits | 16 states | 0 | 0 to 15 |  |  | 89 | SAEbs04 | Measured |  | 1 | 0 | 15 | 4 | 4 | J1939DA | J1939DA | 2020-07-13 | 2020-07-13 | 2020-07-13 | FullDefinition | FullDefinition
|  |  |  | 62160 | High Voltage Energy Storage Pack 19 Status 1 | HVESP19S1 | Status data set 1 for High Voltage Energy Storage Pack 19. | PDU2 | Page 0 | Fixed | 8 |  | 8 | 8 | No | 100 ms and on change, but no faster than 20 ms. | 3 |  | 8.1 | 8.1 | 16469 | HVESP19 Status 1 CRC | The CRC is defined as follows: • Length: 8 bits • Polynomial: x^8+x^5+x^3+x^2+x+1 • Initial Value: FFh • Input Data Reflection: Not reflected • Result Data Reflection: Not reflected • XOR value: FFh SAE makes no claim of the functional safety level achieved by this CRC. Users are responsible for analysis to determine the functional safety level (e.g. IEC 61508, ISO 26262) that their architecture may require and that this CRC may provide. As part of an overall functional safety analysis, the 1 byte CRC defined here may provide a High Level of Diagnostic Coverage when combined with the counter and timeout monitoring according to the 2011-11-15 revision of ISO 26262-5 Annex D Table D.8 and paragraph D2.7.6 Information Redundancy. This CRC was based on the generator polynomial 97h (see AUTOSAR 8-bit 0x2F polynomial CRC Calculation – CRC8H2F). The CRC includes the seven bytes of Data in this PG, the PGN, and its Source Address. The byte order used to calculate the CRC is as follows: CRC8H2F(Data Byte 1, Data Byte 2, Data Byte 3, Data Byte 4, Data Byte 5, Data Byte 6, Data Byte 7, Source Address byte, PGN LSB, PGN second byte, PGN MSB) Note: Per SAE J1939-21, PDU1 (i.e., Destination Specific) PGNs have a PGN LSB of 00h. If a manufacturer substitutes the PS (i.e., Destination Address) for the PGN LSB in this CRC calculation then it is the manufacturer’s responsibility to mitigate integration concerns associated with that implementation. See SAE J1939-76 for an alternate approach that may provide a level of functional safety. | 1 byte | 1 count per bit | 0 count | 0 to 255 count |  | count | 133 | SAEct03 | Measured | See SPN 13030 in 'Supporting Information' tab | 1 | 0 | 255 | 8 | 8 | J1939DA | J1939DA | 2022-11-11 | 2020-07-13 | 2020-07-13 | FullDefinition | FullDefinition
|  |  |  | 62161 | High Voltage Energy Storage Pack 19 Data 7 | HVESP19D7 | Data set 7 (electrical) for High Voltage Energy Storage Pack 19. | PDU2 | Page 0 | Fixed | 8 |  | 8 | 8 | No | 100 ms | 3 |  | 1-3 | 1.1 | 16470 | HVESP19 Discharge Energy Capacity | The amount of stored electrical energy in this High Voltage Energy Storage Pack instance that is available for use by the hybrid system, i.e. “how full is the tank”. See SPN 16440 (HVESP19 Discharge Capacity) for Ampere-hours (Ah). This parameter is for one of multiple packs in an HVESS. If there is only one pack in the system, the HVESS parameters should be used. If there are multiple packs in the system, then both individual pack messages (e.g. HVESP1, HVESP2 etc.) and system level messages (HVESS) may be required. | 3 bytes | 0.001 kWh per bit | 0 kWh | 0 to 16 449.535 kWh |  | kWh | 418 | SAEen04 | Measured |  | 0.001 | 0 | 16449.535 | 24 | 24 | J1939DA | J1939DA | 2020-07-13 | 2020-07-13 | 2020-07-13 | FullDefinition | FullDefinition
|  |  |  | 62161 | High Voltage Energy Storage Pack 19 Data 7 | HVESP19D7 | Data set 7 (electrical) for High Voltage Energy Storage Pack 19. | PDU2 | Page 0 | Fixed | 8 |  | 8 | 8 | No | 100 ms | 3 |  | 4-6 | 4.1 | 16471 | HVESP19 Charge Energy Capacity | The amount of unused electrical energy storage available to be filled by charging this High Voltage Energy Storage Pack instance, i.e. “how much empty space is remaining in the tank”. See SPN 16441 (HVESP19 Charge Capacity) for Ampere-hours (Ah). This parameter is for one of multiple packs in an HVESS. If there is only one pack in the system, the HVESS parameters should be used. If there are multiple packs in the system, then both individual pack messages (e.g. HVESP1, HVESP2 etc.) and system level messages (HVESS) may be required. | 3 bytes | 0.001 kWh per bit | 0 kWh | 0 to 16 449.535 kWh |  | kWh | 418 | SAEen04 | Measured |  | 0.001 | 0 | 16449.535 | 24 | 24 | J1939DA | J1939DA | 2020-07-13 | 2020-07-13 | 2020-07-13 | FullDefinition | FullDefinition
|  |  |  | 62161 | High Voltage Energy Storage Pack 19 Data 7 | HVESP19D7 | Data set 7 (electrical) for High Voltage Energy Storage Pack 19. | PDU2 | Page 0 | Fixed | 8 |  | 8 | 8 | No | 100 ms | 3 |  | 7-8 | 7.1 | 16472 | HVESP19 Maximum Charge Voltage Limit | The maximum voltage level not to be exceeded while charging this High Voltage Energy Storage Pack instance. If this parameter is not supported, the maximum charge voltage should be limited to SPN 16539 (HVESP19 Recommended Maximum Operating Voltage). This parameter is for one of multiple packs in an HVESS. If there is only one pack in the system, the HVESS parameters should be used. If there are multiple packs in the system, then both individual pack messages (e.g. HVESP1, HVESP2 etc.) and system level messages (HVESS) may be required. | 2 bytes | 0.05 V per bit | 0 V | 0 to 3 212.75 V |  | V | 80 | SAEev01 | Measured |  | 0.05 | 0 | 3212.75 | 16 | 16 | J1939DA | J1939DA | 2020-07-13 | 2020-07-13 | 2020-07-13 | FullDefinition | FullDefinition
|  |  |  | 62162 | High Voltage Energy Storage Pack 19 Module Status 1 | HVESP19MS1 | Module Status message 1 for High Voltage Energy Storage Pack 19. | PDU2 | Page 0 | Fixed | 8 |  | 8 | 8 | No | 100 ms | 3 |  | 1.1 | 1.1 | 16473 | HVESP19 Module 1 Operational Status | Operational Status of Module 1 in this High Voltage Energy Storage Pack Instance. Not Operational is used when the module is initializing or not able to function (e.g. internal module level monitors have failed). Operational indicates that the module is fully functional. Error is used when the module status is not known (e.g. no communication established between this HVES controller instance and the module: power lost, etc.) This parameter is for one of multiple packs in an HVESS. If there is only one pack in the system, the HVESS parameters should be used. If there are multiple packs in the system, then both individual pack messages (e.g. HVESP1, HVESP2 etc.) and system level messages (HVESS) may be required. 00b = Not Operational 01b = Operational 10b = Error 11b = Not Available | 2 bits | 4 states | 0 | 0 to 3 |  |  | 87 | SAEbs02 | Status |  | 1 | 0 | 3 | 2 | 2 | J1939DA | J1939DA | 2020-07-13 | 2020-07-13 | 2020-07-13 | FullDefinition | FullDefinition
|  |  |  | 62162 | High Voltage Energy Storage Pack 19 Module Status 1 | HVESP19MS1 | Module Status message 1 for High Voltage Energy Storage Pack 19. | PDU2 | Page 0 | Fixed | 8 |  | 8 | 8 | No | 100 ms | 3 |  | 1.3 | 1.3 | 16474 | HVESP19 Module 2 Operational Status | Operational Status of Module 2 in this High Voltage Energy Storage Pack Instance. Not Operational is used when the module is initializing or not able to function (e.g. internal module level monitors have failed). Operational indicates that the module is fully functional. Error is used when the module status is not known (e.g. no communication established between this HVES controller instance and the module: power lost, etc.) This parameter is for one of multiple packs in an HVESS. If there is only one pack in the system, the HVESS parameters should be used. If there are multiple packs in the system, then both individual pack messages (e.g. HVESP1, HVESP2 etc.) and system level messages (HVESS) may be required. 00b = Not Operational 01b = Operational 10b = Error 11b = Not Available | 2 bits | 4 states | 0 | 0 to 3 |  |  | 87 | SAEbs02 | Status |  | 1 | 0 | 3 | 2 | 2 | J1939DA | J1939DA | 2020-07-13 | 2020-07-13 | 2020-07-13 | FullDefinition | FullDefinition
|  |  |  | 62162 | High Voltage Energy Storage Pack 19 Module Status 1 | HVESP19MS1 | Module Status message 1 for High Voltage Energy Storage Pack 19. | PDU2 | Page 0 | Fixed | 8 |  | 8 | 8 | No | 100 ms | 3 |  | 1.5 | 1.5 | 16475 | HVESP19 Module 3 Operational Status | Operational Status of Module 3 in this High Voltage Energy Storage Pack Instance. Not Operational is used when the module is initializing or not able to function (e.g. internal module level monitors have failed). Operational indicates that the module is fully functional. Error is used when the module status is not known (e.g. no communication established between this HVES controller instance and the module: power lost, etc.) This parameter is for one of multiple packs in an HVESS. If there is only one pack in the system, the HVESS parameters should be used. If there are multiple packs in the system, then both individual pack messages (e.g. HVESP1, HVESP2 etc.) and system level messages (HVESS) may be required. 00b = Not Operational 01b = Operational 10b = Error 11b = Not Available | 2 bits | 4 states | 0 | 0 to 3 |  |  | 87 | SAEbs02 | Status |  | 1 | 0 | 3 | 2 | 2 | J1939DA | J1939DA | 2020-07-13 | 2020-07-13 | 2020-07-13 | FullDefinition | FullDefinition
|  |  |  | 62162 | High Voltage Energy Storage Pack 19 Module Status 1 | HVESP19MS1 | Module Status message 1 for High Voltage Energy Storage Pack 19. | PDU2 | Page 0 | Fixed | 8 |  | 8 | 8 | No | 100 ms | 3 |  | 1.7 | 1.7 | 16476 | HVESP19 Module 4 Operational Status | Operational Status of Module 4 in this High Voltage Energy Storage Pack Instance. Not Operational is used when the module is initializing or not able to function (e.g. internal module level monitors have failed). Operational indicates that the module is fully functional. Error is used when the module status is not known (e.g. no communication established between this HVES controller instance and the module: power lost, etc.) This parameter is for one of multiple packs in an HVESS. If there is only one pack in the system, the HVESS parameters should be used. If there are multiple packs in the system, then both individual pack messages (e.g. HVESP1, HVESP2 etc.) and system level messages (HVESS) may be required. 00b = Not Operational 01b = Operational 10b = Error 11b = Not Available | 2 bits | 4 states | 0 | 0 to 3 |  |  | 87 | SAEbs02 | Status |  | 1 | 0 | 3 | 2 | 2 | J1939DA | J1939DA | 2020-07-13 | 2020-07-13 | 2020-07-13 | FullDefinition | FullDefinition
|  |  |  | 62162 | High Voltage Energy Storage Pack 19 Module Status 1 | HVESP19MS1 | Module Status message 1 for High Voltage Energy Storage Pack 19. | PDU2 | Page 0 | Fixed | 8 |  | 8 | 8 | No | 100 ms | 3 |  | 2.1 | 2.1 | 16477 | HVESP19 Module 5 Operational Status | Operational Status of Module 5 in this High Voltage Energy Storage Pack Instance. Not Operational is used when the module is initializing or not able to function (e.g. internal module level monitors have failed). Operational indicates that the module is fully functional. Error is used when the module status is not known (e.g. no communication established between this HVES controller instance and the module: power lost, etc.) This parameter is for one of multiple packs in an HVESS. If there is only one pack in the system, the HVESS parameters should be used. If there are multiple packs in the system, then both individual pack messages (e.g. HVESP1, HVESP2 etc.) and system level messages (HVESS) may be required. 00b = Not Operational 01b = Operational 10b = Error 11b = Not Available | 2 bits | 4 states | 0 | 0 to 3 |  |  | 87 | SAEbs02 | Status |  | 1 | 0 | 3 | 2 | 2 | J1939DA | J1939DA | 2020-07-13 | 2020-07-13 | 2020-07-13 | FullDefinition | FullDefinition
|  |  |  | 62162 | High Voltage Energy Storage Pack 19 Module Status 1 | HVESP19MS1 | Module Status message 1 for High Voltage Energy Storage Pack 19. | PDU2 | Page 0 | Fixed | 8 |  | 8 | 8 | No | 100 ms | 3 |  | 2.3 | 2.3 | 16478 | HVESP19 Module 6 Operational Status | Operational Status of Module 6 in this High Voltage Energy Storage Pack Instance. Not Operational is used when the module is initializing or not able to function (e.g. internal module level monitors have failed). Operational indicates that the module is fully functional. Error is used when the module status is not known (e.g. no communication established between this HVES controller instance and the module: power lost, etc.) This parameter is for one of multiple packs in an HVESS. If there is only one pack in the system, the HVESS parameters should be used. If there are multiple packs in the system, then both individual pack messages (e.g. HVESP1, HVESP2 etc.) and system level messages (HVESS) may be required. 00b = Not Operational 01b = Operational 10b = Error 11b = Not Available | 2 bits | 4 states | 0 | 0 to 3 |  |  | 87 | SAEbs02 | Status |  | 1 | 0 | 3 | 2 | 2 | J1939DA | J1939DA | 2020-07-13 | 2020-07-13 | 2020-07-13 | FullDefinition | FullDefinition
|  |  |  | 62162 | High Voltage Energy Storage Pack 19 Module Status 1 | HVESP19MS1 | Module Status message 1 for High Voltage Energy Storage Pack 19. | PDU2 | Page 0 | Fixed | 8 |  | 8 | 8 | No | 100 ms | 3 |  | 2.5 | 2.5 | 16479 | HVESP19 Module 7 Operational Status | Operational Status of Module 7 in this High Voltage Energy Storage Pack Instance. Not Operational is used when the module is initializing or not able to function (e.g. internal module level monitors have failed). Operational indicates that the module is fully functional. Error is used when the module status is not known (e.g. no communication established between this HVES controller instance and the module: power lost, etc.) This parameter is for one of multiple packs in an HVESS. If there is only one pack in the system, the HVESS parameters should be used. If there are multiple packs in the system, then both individual pack messages (e.g. HVESP1, HVESP2 etc.) and system level messages (HVESS) may be required. 00b = Not Operational 01b = Operational 10b = Error 11b = Not Available | 2 bits | 4 states | 0 | 0 to 3 |  |  | 87 | SAEbs02 | Status |  | 1 | 0 | 3 | 2 | 2 | J1939DA | J1939DA | 2020-07-13 | 2020-07-13 | 2020-07-13 | FullDefinition | FullDefinition
|  |  |  | 62162 | High Voltage Energy Storage Pack 19 Module Status 1 | HVESP19MS1 | Module Status message 1 for High Voltage Energy Storage Pack 19. | PDU2 | Page 0 | Fixed | 8 |  | 8 | 8 | No | 100 ms | 3 |  | 2.7 | 2.7 | 16480 | HVESP19 Module 8 Operational Status | Operational Status of Module 8 in this High Voltage Energy Storage Pack Instance. Not Operational is used when the module is initializing or not able to function (e.g. internal module level monitors have failed). Operational indicates that the module is fully functional. Error is used when the module status is not known (e.g. no communication established between this HVES controller instance and the module: power lost, etc.) This parameter is for one of multiple packs in an HVESS. If there is only one pack in the system, the HVESS parameters should be used. If there are multiple packs in the system, then both individual pack messages (e.g. HVESP1, HVESP2 etc.) and system level messages (HVESS) may be required. 00b = Not Operational 01b = Operational 10b = Error 11b = Not Available | 2 bits | 4 states | 0 | 0 to 3 |  |  | 87 | SAEbs02 | Status |  | 1 | 0 | 3 | 2 | 2 | J1939DA | J1939DA | 2020-07-13 | 2020-07-13 | 2020-07-13 | FullDefinition | FullDefinition
|  |  |  | 62162 | High Voltage Energy Storage Pack 19 Module Status 1 | HVESP19MS1 | Module Status message 1 for High Voltage Energy Storage Pack 19. | PDU2 | Page 0 | Fixed | 8 |  | 8 | 8 | No | 100 ms | 3 |  | 3.1 | 3.1 | 16481 | HVESP19 Module 9 Operational Status | Operational Status of Module 9 in this High Voltage Energy Storage Pack Instance. Not Operational is used when the module is initializing or not able to function (e.g. internal module level monitors have failed). Operational indicates that the module is fully functional. Error is used when the module status is not known (e.g. no communication established between this HVES controller instance and the module: power lost, etc.) This parameter is for one of multiple packs in an HVESS. If there is only one pack in the system, the HVESS parameters should be used. If there are multiple packs in the system, then both individual pack messages (e.g. HVESP1, HVESP2 etc.) and system level messages (HVESS) may be required. 00b = Not Operational 01b = Operational 10b = Error 11b = Not Available | 2 bits | 4 states | 0 | 0 to 3 |  |  | 87 | SAEbs02 | Status |  | 1 | 0 | 3 | 2 | 2 | J1939DA | J1939DA | 2020-07-13 | 2020-07-13 | 2020-07-13 | FullDefinition | FullDefinition
|  |  |  | 62162 | High Voltage Energy Storage Pack 19 Module Status 1 | HVESP19MS1 | Module Status message 1 for High Voltage Energy Storage Pack 19. | PDU2 | Page 0 | Fixed | 8 |  | 8 | 8 | No | 100 ms | 3 |  | 3.3 | 3.3 | 16482 | HVESP19 Module 10 Operational Status | Operational Status of Module 10 in this High Voltage Energy Storage Pack Instance. Not Operational is used when the module is initializing or not able to function (e.g. internal module level monitors have failed). Operational indicates that the module is fully functional. Error is used when the module status is not known (e.g. no communication established between this HVES controller instance and the module: power lost, etc.) This parameter is for one of multiple packs in an HVESS. If there is only one pack in the system, the HVESS parameters should be used. If there are multiple packs in the system, then both individual pack messages (e.g. HVESP1, HVESP2 etc.) and system level messages (HVESS) may be required. 00b = Not Operational 01b = Operational 10b = Error 11b = Not Available | 2 bits | 4 states | 0 | 0 to 3 |  |  | 87 | SAEbs02 | Status |  | 1 | 0 | 3 | 2 | 2 | J1939DA | J1939DA | 2020-07-13 | 2020-07-13 | 2020-07-13 | FullDefinition | FullDefinition
|  |  |  | 62162 | High Voltage Energy Storage Pack 19 Module Status 1 | HVESP19MS1 | Module Status message 1 for High Voltage Energy Storage Pack 19. | PDU2 | Page 0 | Fixed | 8 |  | 8 | 8 | No | 100 ms | 3 |  | 3.5 | 3.5 | 16483 | HVESP19 Module 11 Operational Status | Operational Status of Module 11 in this High Voltage Energy Storage Pack Instance. Not Operational is used when the module is initializing or not able to function (e.g. internal module level monitors have failed). Operational indicates that the module is fully functional. Error is used when the module status is not known (e.g. no communication established between this HVES controller instance and the module: power lost, etc.) This parameter is for one of multiple packs in an HVESS. If there is only one pack in the system, the HVESS parameters should be used. If there are multiple packs in the system, then both individual pack messages (e.g. HVESP1, HVESP2 etc.) and system level messages (HVESS) may be required. 00b = Not Operational 01b = Operational 10b = Error 11b = Not Available | 2 bits | 4 states | 0 | 0 to 3 |  |  | 87 | SAEbs02 | Status |  | 1 | 0 | 3 | 2 | 2 | J1939DA | J1939DA | 2020-07-13 | 2020-07-13 | 2020-07-13 | FullDefinition | FullDefinition
|  |  |  | 62162 | High Voltage Energy Storage Pack 19 Module Status 1 | HVESP19MS1 | Module Status message 1 for High Voltage Energy Storage Pack 19. | PDU2 | Page 0 | Fixed | 8 |  | 8 | 8 | No | 100 ms | 3 |  | 3.7 | 3.7 | 16484 | HVESP19 Module 12 Operational Status | Operational Status of Module 12 in this High Voltage Energy Storage Pack Instance. Not Operational is used when the module is initializing or not able to function (e.g. internal module level monitors have failed). Operational indicates that the module is fully functional. Error is used when the module status is not known (e.g. no communication established between this HVES controller instance and the module: power lost, etc.) This parameter is for one of multiple packs in an HVESS. If there is only one pack in the system, the HVESS parameters should be used. If there are multiple packs in the system, then both individual pack messages (e.g. HVESP1, HVESP2 etc.) and system level messages (HVESS) may be required. 00b = Not Operational 01b = Operational 10b = Error 11b = Not Available | 2 bits | 4 states | 0 | 0 to 3 |  |  | 87 | SAEbs02 | Status |  | 1 | 0 | 3 | 2 | 2 | J1939DA | J1939DA | 2020-07-13 | 2020-07-13 | 2020-07-13 | FullDefinition | FullDefinition
|  |  |  | 62162 | High Voltage Energy Storage Pack 19 Module Status 1 | HVESP19MS1 | Module Status message 1 for High Voltage Energy Storage Pack 19. | PDU2 | Page 0 | Fixed | 8 |  | 8 | 8 | No | 100 ms | 3 |  | 4.1 | 4.1 | 16485 | HVESP19 Module 13 Operational Status | Operational Status of Module 13 in this High Voltage Energy Storage Pack Instance. Not Operational is used when the module is initializing or not able to function (e.g. internal module level monitors have failed). Operational indicates that the module is fully functional. Error is used when the module status is not known (e.g. no communication established between this HVES controller instance and the module: power lost, etc.) This parameter is for one of multiple packs in an HVESS. If there is only one pack in the system, the HVESS parameters should be used. If there are multiple packs in the system, then both individual pack messages (e.g. HVESP1, HVESP2 etc.) and system level messages (HVESS) may be required. 00b = Not Operational 01b = Operational 10b = Error 11b = Not Available | 2 bits | 4 states | 0 | 0 to 3 |  |  | 87 | SAEbs02 | Status |  | 1 | 0 | 3 | 2 | 2 | J1939DA | J1939DA | 2020-07-13 | 2020-07-13 | 2020-07-13 | FullDefinition | FullDefinition
|  |  |  | 62162 | High Voltage Energy Storage Pack 19 Module Status 1 | HVESP19MS1 | Module Status message 1 for High Voltage Energy Storage Pack 19. | PDU2 | Page 0 | Fixed | 8 |  | 8 | 8 | No | 100 ms | 3 |  | 4.3 | 4.3 | 16486 | HVESP19 Module 14 Operational Status | Operational Status of Module 14 in this High Voltage Energy Storage Pack Instance. Not Operational is used when the module is initializing or not able to function (e.g. internal module level monitors have failed). Operational indicates that the module is fully functional. Error is used when the module status is not known (e.g. no communication established between this HVES controller instance and the module: power lost, etc.) This parameter is for one of multiple packs in an HVESS. If there is only one pack in the system, the HVESS parameters should be used. If there are multiple packs in the system, then both individual pack messages (e.g. HVESP1, HVESP2 etc.) and system level messages (HVESS) may be required. 00b = Not Operational 01b = Operational 10b = Error 11b = Not Available | 2 bits | 4 states | 0 | 0 to 3 |  |  | 87 | SAEbs02 | Status |  | 1 | 0 | 3 | 2 | 2 | J1939DA | J1939DA | 2020-07-13 | 2020-07-13 | 2020-07-13 | FullDefinition | FullDefinition
|  |  |  | 62162 | High Voltage Energy Storage Pack 19 Module Status 1 | HVESP19MS1 | Module Status message 1 for High Voltage Energy Storage Pack 19. | PDU2 | Page 0 | Fixed | 8 |  | 8 | 8 | No | 100 ms | 3 |  | 4.5 | 4.5 | 16487 | HVESP19 Module 15 Operational Status | Operational Status of Module 15 in this High Voltage Energy Storage Pack Instance. Not Operational is used when the module is initializing or not able to function (e.g. internal module level monitors have failed). Operational indicates that the module is fully functional. Error is used when the module status is not known (e.g. no communication established between this HVES controller instance and the module: power lost, etc.) This parameter is for one of multiple packs in an HVESS. If there is only one pack in the system, the HVESS parameters should be used. If there are multiple packs in the system, then both individual pack messages (e.g. HVESP1, HVESP2 etc.) and system level messages (HVESS) may be required. 00b = Not Operational 01b = Operational 10b = Error 11b = Not Available | 2 bits | 4 states | 0 | 0 to 3 |  |  | 87 | SAEbs02 | Status |  | 1 | 0 | 3 | 2 | 2 | J1939DA | J1939DA | 2020-07-13 | 2020-07-13 | 2020-07-13 | FullDefinition | FullDefinition
|  |  |  | 62162 | High Voltage Energy Storage Pack 19 Module Status 1 | HVESP19MS1 | Module Status message 1 for High Voltage Energy Storage Pack 19. | PDU2 | Page 0 | Fixed | 8 |  | 8 | 8 | No | 100 ms | 3 |  | 4.7 | 4.7 | 16488 | HVESP19 Module 16 Operational Status | Operational Status of Module 16 in this High Voltage Energy Storage Pack Instance. Not Operational is used when the module is initializing or not able to function (e.g. internal module level monitors have failed). Operational indicates that the module is fully functional. Error is used when the module status is not known (e.g. no communication established between this HVES controller instance and the module: power lost, etc.) This parameter is for one of multiple packs in an HVESS. If there is only one pack in the system, the HVESS parameters should be used. If there are multiple packs in the system, then both individual pack messages (e.g. HVESP1, HVESP2 etc.) and system level messages (HVESS) may be required. 00b = Not Operational 01b = Operational 10b = Error 11b = Not Available | 2 bits | 4 states | 0 | 0 to 3 |  |  | 87 | SAEbs02 | Status |  | 1 | 0 | 3 | 2 | 2 | J1939DA | J1939DA | 2020-07-13 | 2020-07-13 | 2020-07-13 | FullDefinition | FullDefinition
|  |  |  | 62162 | High Voltage Energy Storage Pack 19 Module Status 1 | HVESP19MS1 | Module Status message 1 for High Voltage Energy Storage Pack 19. | PDU2 | Page 0 | Fixed | 8 |  | 8 | 8 | No | 100 ms | 3 |  | 5.1 | 5.1 | 16489 | HVESP19 Module 17 Operational Status | Operational Status of Module 17 in this High Voltage Energy Storage Pack Instance. Not Operational is used when the module is initializing or not able to function (e.g. internal module level monitors have failed). Operational indicates that the module is fully functional. Error is used when the module status is not known (e.g. no communication established between this HVES controller instance and the module: power lost, etc.) This parameter is for one of multiple packs in an HVESS. If there is only one pack in the system, the HVESS parameters should be used. If there are multiple packs in the system, then both individual pack messages (e.g. HVESP1, HVESP2 etc.) and system level messages (HVESS) may be required. 00b = Not Operational 01b = Operational 10b = Error 11b = Not Available | 2 bits | 4 states | 0 | 0 to 3 |  |  | 87 | SAEbs02 | Status |  | 1 | 0 | 3 | 2 | 2 | J1939DA | J1939DA | 2020-07-13 | 2020-07-13 | 2020-07-13 | FullDefinition | FullDefinition
|  |  |  | 62162 | High Voltage Energy Storage Pack 19 Module Status 1 | HVESP19MS1 | Module Status message 1 for High Voltage Energy Storage Pack 19. | PDU2 | Page 0 | Fixed | 8 |  | 8 | 8 | No | 100 ms | 3 |  | 5.3 | 5.3 | 16490 | HVESP19 Module 18 Operational Status | Operational Status of Module 18 in this High Voltage Energy Storage Pack Instance. Not Operational is used when the module is initializing or not able to function (e.g. internal module level monitors have failed). Operational indicates that the module is fully functional. Error is used when the module status is not known (e.g. no communication established between this HVES controller instance and the module: power lost, etc.) This parameter is for one of multiple packs in an HVESS. If there is only one pack in the system, the HVESS parameters should be used. If there are multiple packs in the system, then both individual pack messages (e.g. HVESP1, HVESP2 etc.) and system level messages (HVESS) may be required. 00b = Not Operational 01b = Operational 10b = Error 11b = Not Available | 2 bits | 4 states | 0 | 0 to 3 |  |  | 87 | SAEbs02 | Status |  | 1 | 0 | 3 | 2 | 2 | J1939DA | J1939DA | 2020-07-13 | 2020-07-13 | 2020-07-13 | FullDefinition | FullDefinition
|  |  |  | 62162 | High Voltage Energy Storage Pack 19 Module Status 1 | HVESP19MS1 | Module Status message 1 for High Voltage Energy Storage Pack 19. | PDU2 | Page 0 | Fixed | 8 |  | 8 | 8 | No | 100 ms | 3 |  | 5.5 | 5.5 | 16491 | HVESP19 Module 19 Operational Status | Operational Status of Module 19 in this High Voltage Energy Storage Pack Instance. Not Operational is used when the module is initializing or not able to function (e.g. internal module level monitors have failed). Operational indicates that the module is fully functional. Error is used when the module status is not known (e.g. no communication established between this HVES controller instance and the module: power lost, etc.) This parameter is for one of multiple packs in an HVESS. If there is only one pack in the system, the HVESS parameters should be used. If there are multiple packs in the system, then both individual pack messages (e.g. HVESP1, HVESP2 etc.) and system level messages (HVESS) may be required. 00b = Not Operational 01b = Operational 10b = Error 11b = Not Available | 2 bits | 4 states | 0 | 0 to 3 |  |  | 87 | SAEbs02 | Status |  | 1 | 0 | 3 | 2 | 2 | J1939DA | J1939DA | 2020-07-13 | 2020-07-13 | 2020-07-13 | FullDefinition | FullDefinition
|  |  |  | 62162 | High Voltage Energy Storage Pack 19 Module Status 1 | HVESP19MS1 | Module Status message 1 for High Voltage Energy Storage Pack 19. | PDU2 | Page 0 | Fixed | 8 |  | 8 | 8 | No | 100 ms | 3 |  | 5.7 | 5.7 | 16492 | HVESP19 Module 20 Operational Status | Operational Status of Module 20 in this High Voltage Energy Storage Pack Instance. Not Operational is used when the module is initializing or not able to function (e.g. internal module level monitors have failed). Operational indicates that the module is fully functional. Error is used when the module status is not known (e.g. no communication established between this HVES controller instance and the module: power lost, etc.) This parameter is for one of multiple packs in an HVESS. If there is only one pack in the system, the HVESS parameters should be used. If there are multiple packs in the system, then both individual pack messages (e.g. HVESP1, HVESP2 etc.) and system level messages (HVESS) may be required. 00b = Not Operational 01b = Operational 10b = Error 11b = Not Available | 2 bits | 4 states | 0 | 0 to 3 |  |  | 87 | SAEbs02 | Status |  | 1 | 0 | 3 | 2 | 2 | J1939DA | J1939DA | 2020-07-13 | 2020-07-13 | 2020-07-13 | FullDefinition | FullDefinition
|  |  |  | 62162 | High Voltage Energy Storage Pack 19 Module Status 1 | HVESP19MS1 | Module Status message 1 for High Voltage Energy Storage Pack 19. | PDU2 | Page 0 | Fixed | 8 |  | 8 | 8 | No | 100 ms | 3 |  | 6.1 | 6.1 | 16493 | HVESP19 Module 21 Operational Status | Operational Status of Module 21 in this High Voltage Energy Storage Pack Instance. Not Operational is used when the module is initializing or not able to function (e.g. internal module level monitors have failed). Operational indicates that the module is fully functional. Error is used when the module status is not known (e.g. no communication established between this HVES controller instance and the module: power lost, etc.) This parameter is for one of multiple packs in an HVESS. If there is only one pack in the system, the HVESS parameters should be used. If there are multiple packs in the system, then both individual pack messages (e.g. HVESP1, HVESP2 etc.) and system level messages (HVESS) may be required. 00b = Not Operational 01b = Operational 10b = Error 11b = Not Available | 2 bits | 4 states | 0 | 0 to 3 |  |  | 87 | SAEbs02 | Status |  | 1 | 0 | 3 | 2 | 2 | J1939DA | J1939DA | 2020-07-13 | 2020-07-13 | 2020-07-13 | FullDefinition | FullDefinition
|  |  |  | 62162 | High Voltage Energy Storage Pack 19 Module Status 1 | HVESP19MS1 | Module Status message 1 for High Voltage Energy Storage Pack 19. | PDU2 | Page 0 | Fixed | 8 |  | 8 | 8 | No | 100 ms | 3 |  | 6.3 | 6.3 | 16494 | HVESP19 Module 22 Operational Status | Operational Status of Module 22 in this High Voltage Energy Storage Pack Instance. Not Operational is used when the module is initializing or not able to function (e.g. internal module level monitors have failed). Operational indicates that the module is fully functional. Error is used when the module status is not known (e.g. no communication established between this HVES controller instance and the module: power lost, etc.) This parameter is for one of multiple packs in an HVESS. If there is only one pack in the system, the HVESS parameters should be used. If there are multiple packs in the system, then both individual pack messages (e.g. HVESP1, HVESP2 etc.) and system level messages (HVESS) may be required. 00b = Not Operational 01b = Operational 10b = Error 11b = Not Available | 2 bits | 4 states | 0 | 0 to 3 |  |  | 87 | SAEbs02 | Status |  | 1 | 0 | 3 | 2 | 2 | J1939DA | J1939DA | 2020-07-13 | 2020-07-13 | 2020-07-13 | FullDefinition | FullDefinition
|  |  |  | 62162 | High Voltage Energy Storage Pack 19 Module Status 1 | HVESP19MS1 | Module Status message 1 for High Voltage Energy Storage Pack 19. | PDU2 | Page 0 | Fixed | 8 |  | 8 | 8 | No | 100 ms | 3 |  | 6.5 | 6.5 | 16495 | HVESP19 Module 23 Operational Status | Operational Status of Module 23 in this High Voltage Energy Storage Pack Instance. Not Operational is used when the module is initializing or not able to function (e.g. internal module level monitors have failed). Operational indicates that the module is fully functional. Error is used when the module status is not known (e.g. no communication established between this HVES controller instance and the module: power lost, etc.) This parameter is for one of multiple packs in an HVESS. If there is only one pack in the system, the HVESS parameters should be used. If there are multiple packs in the system, then both individual pack messages (e.g. HVESP1, HVESP2 etc.) and system level messages (HVESS) may be required. 00b = Not Operational 01b = Operational 10b = Error 11b = Not Available | 2 bits | 4 states | 0 | 0 to 3 |  |  | 87 | SAEbs02 | Status |  | 1 | 0 | 3 | 2 | 2 | J1939DA | J1939DA | 2020-07-13 | 2020-07-13 | 2020-07-13 | FullDefinition | FullDefinition
|  |  |  | 62162 | High Voltage Energy Storage Pack 19 Module Status 1 | HVESP19MS1 | Module Status message 1 for High Voltage Energy Storage Pack 19. | PDU2 | Page 0 | Fixed | 8 |  | 8 | 8 | No | 100 ms | 3 |  | 6.7 | 6.7 | 16496 | HVESP19 Module 24 Operational Status | Operational Status of Module 24 in this High Voltage Energy Storage Pack Instance. Not Operational is used when the module is initializing or not able to function (e.g. internal module level monitors have failed). Operational indicates that the module is fully functional. Error is used when the module status is not known (e.g. no communication established between this HVES controller instance and the module: power lost, etc.) This parameter is for one of multiple packs in an HVESS. If there is only one pack in the system, the HVESS parameters should be used. If there are multiple packs in the system, then both individual pack messages (e.g. HVESP1, HVESP2 etc.) and system level messages (HVESS) may be required. 00b = Not Operational 01b = Operational 10b = Error 11b = Not Available | 2 bits | 4 states | 0 | 0 to 3 |  |  | 87 | SAEbs02 | Status |  | 1 | 0 | 3 | 2 | 2 | J1939DA | J1939DA | 2020-07-13 | 2020-07-13 | 2020-07-13 | FullDefinition | FullDefinition
|  |  |  | 62162 | High Voltage Energy Storage Pack 19 Module Status 1 | HVESP19MS1 | Module Status message 1 for High Voltage Energy Storage Pack 19. | PDU2 | Page 0 | Fixed | 8 |  | 8 | 8 | No | 100 ms | 3 |  | 7.1 | 7.1 | 16497 | HVESP19 Module 25 Operational Status | Operational Status of Module 25 in this High Voltage Energy Storage Pack Instance. Not Operational is used when the module is initializing or not able to function (e.g. internal module level monitors have failed). Operational indicates that the module is fully functional. Error is used when the module status is not known (e.g. no communication established between this HVES controller instance and the module: power lost, etc.) This parameter is for one of multiple packs in an HVESS. If there is only one pack in the system, the HVESS parameters should be used. If there are multiple packs in the system, then both individual pack messages (e.g. HVESP1, HVESP2 etc.) and system level messages (HVESS) may be required. 00b = Not Operational 01b = Operational 10b = Error 11b = Not Available | 2 bits | 4 states | 0 | 0 to 3 |  |  | 87 | SAEbs02 | Status |  | 1 | 0 | 3 | 2 | 2 | J1939DA | J1939DA | 2020-07-13 | 2020-07-13 | 2020-07-13 | FullDefinition | FullDefinition
|  |  |  | 62162 | High Voltage Energy Storage Pack 19 Module Status 1 | HVESP19MS1 | Module Status message 1 for High Voltage Energy Storage Pack 19. | PDU2 | Page 0 | Fixed | 8 |  | 8 | 8 | No | 100 ms | 3 |  | 7.3 | 7.3 | 16498 | HVESP19 Module 26 Operational Status | Operational Status of Module 26 in this High Voltage Energy Storage Pack Instance. Not Operational is used when the module is initializing or not able to function (e.g. internal module level monitors have failed). Operational indicates that the module is fully functional. Error is used when the module status is not known (e.g. no communication established between this HVES controller instance and the module: power lost, etc.) This parameter is for one of multiple packs in an HVESS. If there is only one pack in the system, the HVESS parameters should be used. If there are multiple packs in the system, then both individual pack messages (e.g. HVESP1, HVESP2 etc.) and system level messages (HVESS) may be required. 00b = Not Operational 01b = Operational 10b = Error 11b = Not Available | 2 bits | 4 states | 0 | 0 to 3 |  |  | 87 | SAEbs02 | Status |  | 1 | 0 | 3 | 2 | 2 | J1939DA | J1939DA | 2020-07-13 | 2020-07-13 | 2020-07-13 | FullDefinition | FullDefinition
|  |  |  | 62162 | High Voltage Energy Storage Pack 19 Module Status 1 | HVESP19MS1 | Module Status message 1 for High Voltage Energy Storage Pack 19. | PDU2 | Page 0 | Fixed | 8 |  | 8 | 8 | No | 100 ms | 3 |  | 7.5 | 7.5 | 16499 | HVESP19 Module 27 Operational Status | Operational Status of Module 27 in this High Voltage Energy Storage Pack Instance. Not Operational is used when the module is initializing or not able to function (e.g. internal module level monitors have failed). Operational indicates that the module is fully functional. Error is used when the module status is not known (e.g. no communication established between this HVES controller instance and the module: power lost, etc.) This parameter is for one of multiple packs in an HVESS. If there is only one pack in the system, the HVESS parameters should be used. If there are multiple packs in the system, then both individual pack messages (e.g. HVESP1, HVESP2 etc.) and system level messages (HVESS) may be required. 00b = Not Operational 01b = Operational 10b = Error 11b = Not Available | 2 bits | 4 states | 0 | 0 to 3 |  |  | 87 | SAEbs02 | Status |  | 1 | 0 | 3 | 2 | 2 | J1939DA | J1939DA | 2020-07-13 | 2020-07-13 | 2020-07-13 | FullDefinition | FullDefinition
|  |  |  | 62162 | High Voltage Energy Storage Pack 19 Module Status 1 | HVESP19MS1 | Module Status message 1 for High Voltage Energy Storage Pack 19. | PDU2 | Page 0 | Fixed | 8 |  | 8 | 8 | No | 100 ms | 3 |  | 7.7 | 7.7 | 16500 | HVESP19 Module 28 Operational Status | Operational Status of Module 28 in this High Voltage Energy Storage Pack Instance. Not Operational is used when the module is initializing or not able to function (e.g. internal module level monitors have failed). Operational indicates that the module is fully functional. Error is used when the module status is not known (e.g. no communication established between this HVES controller instance and the module: power lost, etc.) This parameter is for one of multiple packs in an HVESS. If there is only one pack in the system, the HVESS parameters should be used. If there are multiple packs in the system, then both individual pack messages (e.g. HVESP1, HVESP2 etc.) and system level messages (HVESS) may be required. 00b = Not Operational 01b = Operational 10b = Error 11b = Not Available | 2 bits | 4 states | 0 | 0 to 3 |  |  | 87 | SAEbs02 | Status |  | 1 | 0 | 3 | 2 | 2 | J1939DA | J1939DA | 2020-07-13 | 2020-07-13 | 2020-07-13 | FullDefinition | FullDefinition
|  |  |  | 62162 | High Voltage Energy Storage Pack 19 Module Status 1 | HVESP19MS1 | Module Status message 1 for High Voltage Energy Storage Pack 19. | PDU2 | Page 0 | Fixed | 8 |  | 8 | 8 | No | 100 ms | 3 |  | 8.1 | 8.1 | 16501 | HVESP19 Module 29 Operational Status | Operational Status of Module 29 in this High Voltage Energy Storage Pack Instance. Not Operational is used when the module is initializing or not able to function (e.g. internal module level monitors have failed). Operational indicates that the module is fully functional. Error is used when the module status is not known (e.g. no communication established between this HVES controller instance and the module: power lost, etc.) This parameter is for one of multiple packs in an HVESS. If there is only one pack in the system, the HVESS parameters should be used. If there are multiple packs in the system, then both individual pack messages (e.g. HVESP1, HVESP2 etc.) and system level messages (HVESS) may be required. 00b = Not Operational 01b = Operational 10b = Error 11b = Not Available | 2 bits | 4 states | 0 | 0 to 3 |  |  | 87 | SAEbs02 | Status |  | 1 | 0 | 3 | 2 | 2 | J1939DA | J1939DA | 2020-07-13 | 2020-07-13 | 2020-07-13 | FullDefinition | FullDefinition
|  |  |  | 62162 | High Voltage Energy Storage Pack 19 Module Status 1 | HVESP19MS1 | Module Status message 1 for High Voltage Energy Storage Pack 19. | PDU2 | Page 0 | Fixed | 8 |  | 8 | 8 | No | 100 ms | 3 |  | 8.3 | 8.3 | 16502 | HVESP19 Module 30 Operational Status | Operational Status of Module 30 in this High Voltage Energy Storage Pack Instance. Not Operational is used when the module is initializing or not able to function (e.g. internal module level monitors have failed). Operational indicates that the module is fully functional. Error is used when the module status is not known (e.g. no communication established between this HVES controller instance and the module: power lost, etc.) This parameter is for one of multiple packs in an HVESS. If there is only one pack in the system, the HVESS parameters should be used. If there are multiple packs in the system, then both individual pack messages (e.g. HVESP1, HVESP2 etc.) and system level messages (HVESS) may be required. 00b = Not Operational 01b = Operational 10b = Error 11b = Not Available | 2 bits | 4 states | 0 | 0 to 3 |  |  | 87 | SAEbs02 | Status |  | 1 | 0 | 3 | 2 | 2 | J1939DA | J1939DA | 2020-07-13 | 2020-07-13 | 2020-07-13 | FullDefinition | FullDefinition
|  |  |  | 62162 | High Voltage Energy Storage Pack 19 Module Status 1 | HVESP19MS1 | Module Status message 1 for High Voltage Energy Storage Pack 19. | PDU2 | Page 0 | Fixed | 8 |  | 8 | 8 | No | 100 ms | 3 |  | 8.5 | 8.5 | 16503 | HVESP19 Module 31 Operational Status | Operational Status of Module 31 in this High Voltage Energy Storage Pack Instance. Not Operational is used when the module is initializing or not able to function (e.g. internal module level monitors have failed). Operational indicates that the module is fully functional. Error is used when the module status is not known (e.g. no communication established between this HVES controller instance and the module: power lost, etc.) This parameter is for one of multiple packs in an HVESS. If there is only one pack in the system, the HVESS parameters should be used. If there are multiple packs in the system, then both individual pack messages (e.g. HVESP1, HVESP2 etc.) and system level messages (HVESS) may be required. 00b = Not Operational 01b = Operational 10b = Error 11b = Not Available | 2 bits | 4 states | 0 | 0 to 3 |  |  | 87 | SAEbs02 | Status |  | 1 | 0 | 3 | 2 | 2 | J1939DA | J1939DA | 2020-07-13 | 2020-07-13 | 2020-07-13 | FullDefinition | FullDefinition
|  |  |  | 62162 | High Voltage Energy Storage Pack 19 Module Status 1 | HVESP19MS1 | Module Status message 1 for High Voltage Energy Storage Pack 19. | PDU2 | Page 0 | Fixed | 8 |  | 8 | 8 | No | 100 ms | 3 |  | 8.7 | 8.7 | 16504 | HVESP19 Module 32 Operational Status | Operational Status of Module 32 in this High Voltage Energy Storage Pack Instance. Not Operational is used when the module is initializing or not able to function (e.g. internal module level monitors have failed). Operational indicates that the module is fully functional. Error is used when the module status is not known (e.g. no communication established between this HVES controller instance and the module: power lost, etc.) This parameter is for one of multiple packs in an HVESS. If there is only one pack in the system, the HVESS parameters should be used. If there are multiple packs in the system, then both individual pack messages (e.g. HVESP1, HVESP2 etc.) and system level messages (HVESS) may be required. 00b = Not Operational 01b = Operational 10b = Error 11b = Not Available | 2 bits | 4 states | 0 | 0 to 3 |  |  | 87 | SAEbs02 | Status |  | 1 | 0 | 3 | 2 | 2 | J1939DA | J1939DA | 2020-07-13 | 2020-07-13 | 2020-07-13 | FullDefinition | FullDefinition
|  |  |  | 62163 | High Voltage Energy Storage Pack 19 Thermal Management System Status 1 | HVESP19TS1 | Collection of data the High Voltage Energy Storage Pack 19 Thermal Management System sends to the Hybrid Controller. | PDU2 | Page 0 | Fixed | 8 |  | 8 | 8 | No | 100 ms | 3 |  | 1-2 | 1.1 | 16505 | HVESP19 Thermal Management System SLI Input Power | This is the low-voltage power consumed by this HVES Thermal Management System (TMS). This parameter is for one of multiple packs in an HVESS. If there is only one pack in the system, the HVESS parameters should be used. If there are multiple packs in the system, then both individual pack messages (e.g. HVESP1, HVESP2 etc.) and system level messages (HVESS) may be required. | 2 bytes | 0.5 W per bit | 0 W | 0 to 32 127.5 W |  | W | 305 | SAEpw04 | Measured |  | 0.5 | 0 | 32127.5 | 16 | 16 | J1939DA | J1939DA | 2020-07-13 | 2020-07-13 | 2020-07-13 | FullDefinition | FullDefinition
|  |  |  | 62163 | High Voltage Energy Storage Pack 19 Thermal Management System Status 1 | HVESP19TS1 | Collection of data the High Voltage Energy Storage Pack 19 Thermal Management System sends to the Hybrid Controller. | PDU2 | Page 0 | Fixed | 8 |  | 8 | 8 | No | 100 ms | 3 |  | 3-4 | 3.1 | 16506 | HVESP19 Thermal Management System High-Voltage Input Power | This is the high-voltage power consumed by this HVES Thermal Management System (TMS). This parameter is for one of multiple packs in an HVESS. If there is only one pack in the system, the HVESS parameters should be used. If there are multiple packs in the system, then both individual pack messages (e.g. HVESP1, HVESP2 etc.) and system level messages (HVESS) may be required. | 2 bytes | 0.5 W per bit | 0 W | 0 to 32 127.5 W |  | W | 305 | SAEpw04 | Measured |  | 0.5 | 0 | 32127.5 | 16 | 16 | J1939DA | J1939DA | 2020-07-13 | 2020-07-13 | 2020-07-13 | FullDefinition | FullDefinition
|  |  |  | 62163 | High Voltage Energy Storage Pack 19 Thermal Management System Status 1 | HVESP19TS1 | Collection of data the High Voltage Energy Storage Pack 19 Thermal Management System sends to the Hybrid Controller. | PDU2 | Page 0 | Fixed | 8 |  | 8 | 8 | No | 100 ms | 3 |  | 5 | 5.1 | 16507 | HVESP19 Thermal Management System Compressor Speed | When this High Voltage Energy Storage Pack Thermal Management System is equipped with an active cooling system (e.g. air conditioner), this is the Compressor Speed. This parameter is for one of multiple packs in an HVESS. If there is only one pack in the system, the HVESS parameters should be used. If there are multiple packs in the system, then both individual pack messages (e.g. HVESP1, HVESP2 etc.) and system level messages (HVESS) may be required. | 1 byte | 32 rpm per bit | 0 rpm | 0 to 8 000 rpm |  | rpm | 97 | SAEvr05 | Measured |  | 32 | 0 | 8000 | 8 | 8 | J1939DA | J1939DA | 2020-07-13 | 2020-07-13 | 2020-07-13 | FullDefinition | FullDefinition
|  |  |  | 62163 | High Voltage Energy Storage Pack 19 Thermal Management System Status 1 | HVESP19TS1 | Collection of data the High Voltage Energy Storage Pack 19 Thermal Management System sends to the Hybrid Controller. | PDU2 | Page 0 | Fixed | 8 |  | 8 | 8 | No | 100 ms | 3 |  | 6 | 6.1 | 16508 | HVESP19 Thermal Management System Relative Humidty | When this High Voltage Energy Storage Pack Thermal Management System is equipped with a relative humidity sensor, this is the measured Relative Humidity. This parameter is for one of multiple packs in an HVESS. If there is only one pack in the system, the HVESS parameters should be used. If there are multiple packs in the system, then both individual pack messages (e.g. HVESP1, HVESP2 etc.) and system level messages (HVESS) may be required. | 1 byte | 0.4 % per bit | 0 % | 0 to 100 % |  | % | 44 | SAEpc03 | Measured |  | 0.4 | 0 | 100 | 8 | 8 | J1939DA | J1939DA | 2020-07-13 | 2020-07-13 | 2020-07-13 | FullDefinition | FullDefinition
|  |  |  | 62163 | High Voltage Energy Storage Pack 19 Thermal Management System Status 1 | HVESP19TS1 | Collection of data the High Voltage Energy Storage Pack 19 Thermal Management System sends to the Hybrid Controller. | PDU2 | Page 0 | Fixed | 8 |  | 8 | 8 | No | 100 ms | 3 |  | 7.1 | 7.1 | 16509 | HVESP19 Thermal Management System Heater Status | The state of this High Voltage Energy Storage Pack heater This parameter is for one of multiple packs in an HVESS. If there is only one pack in the system, the HVESS parameters should be used. If there are multiple packs in the system, then both individual pack messages (e.g. HVESP1, HVESP2 etc.) and system level messages (HVESS) may be required. 00b = Heater Off 01b = Heater On 10b = Error 11b = Not Available | 2 bits | 4 states | 0 | 0 to 3 |  |  | 87 | SAEbs02 | Status |  | 1 | 0 | 3 | 2 | 2 | J1939DA | J1939DA | 2020-07-13 | 2020-07-13 | 2020-07-13 | FullDefinition | FullDefinition
|  |  |  | 62163 | High Voltage Energy Storage Pack 19 Thermal Management System Status 1 | HVESP19TS1 | Collection of data the High Voltage Energy Storage Pack 19 Thermal Management System sends to the Hybrid Controller. | PDU2 | Page 0 | Fixed | 8 |  | 8 | 8 | No | 100 ms | 3 |  | 7.3 | 7.3 | 16510 | HVESP19 Thermal Management System HVIL Status | In multiple HVES configurations, this is the status of the High Voltage Interlock Loop from the viewpoint of this Thermal Management System. 00b = HVIL Closed 01b = HVIL Open 10b = Error 11b = Not Available This parameter is for one of multiple packs in an HVESS. If there is only one pack in the system, the HVESS parameters should be used. If there are multiple packs in the system, then both individual pack messages (e.g. HVESP1, HVESP2 etc.) and system level messages (HVESS) may be required. | 2 bits | 4 states | 0 | 0 to 3 |  |  | 87 | SAEbs02 | Measured | See SPN 21699 in 'Supporting Information' tab | 1 | 0 | 3 | 2 | 2 | J1939DA | J1939DA | 2022-03-01 | 2020-07-13 | 2020-07-13 | FullDefinition | FullDefinition
|  |  |  | 62163 | High Voltage Energy Storage Pack 19 Thermal Management System Status 1 | HVESP19TS1 | Collection of data the High Voltage Energy Storage Pack 19 Thermal Management System sends to the Hybrid Controller. | PDU2 | Page 0 | Fixed | 8 |  | 8 | 8 | No | 100 ms | 3 |  | 7.5 | 7.5 | 16511 | HVESP19 Thermal Management System Mode | Indicates the operating mode of the Thermal Management System. The heat transfer medium may be (e.g. liquid or air). The cooling system may be fans, liquid coolant, or a combination of mediums. The system may include an air and/or liquid conditioning system with active Cooling, Heating, and/or Drying capabilities. This parameter is for one of multiple packs in an HVESS. If there is only one pack in the system, the HVESS parameters should be used. If there are multiple packs in the system, then both individual pack messages (e.g. HVESP1, HVESP2 etc.) and system level messages (HVESS) may be required. 0000b = Off 0001b = Circulating 0010b = Cooling 0011b = Heating 0100b = Drying 0101b = Maintaining 0110b = Reserved 0111b = Reserved 1000b = Reserved 1001b = Reserved 1010b = Reserved 1011b = Reserved 1100b = Reserved 1101b = Reserved 1110b = Faulted 1111b = Not Available | 4 bits | 16 states | 0 | 0 to 15 |  |  | 89 | SAEbs04 | Measured |  | 1 | 0 | 15 | 4 | 4 | J1939DA | J1939DA | 2020-11-12 | 2020-07-13 | 2020-07-13 | FullDefinition | FullDefinition
|  |  |  | 62163 | High Voltage Energy Storage Pack 19 Thermal Management System Status 1 | HVESP19TS1 | Collection of data the High Voltage Energy Storage Pack 19 Thermal Management System sends to the Hybrid Controller. | PDU2 | Page 0 | Fixed | 8 |  | 8 | 8 | No | 100 ms | 3 |  | 8.1 | 8.1 | 16512 | HVESP19 Thermal Management System Coolant Level | Indicates the coolant level in this HVES Thermal Management System (TMS). This parameter is for one of multiple packs in an HVESS. If there is only one pack in the system, the HVESS parameters should be used. If there are multiple packs in the system, then both individual pack messages (e.g. HVESP1, HVESP2 etc.) and system level messages (HVESS) may be required. 00b = Coolant Level is not sufficient 01b = Coolant Level is sufficient 10b = Error 11b = Not Available | 2 bits | 4 states | 0 | 0 to 3 |  |  | 87 | SAEbs02 | Measured |  | 1 | 0 | 3 | 2 | 2 | J1939DA | J1939DA | 2020-07-13 | 2020-07-13 | 2020-07-13 | FullDefinition | FullDefinition
|  |  |  | 62164 | High Voltage Energy Storage Pack 19 Data 8 | HVESP19D8 | Data set 8 (electrical data) for High Voltage Energy Storage Pack 19. | PDU2 | Page 0 | Fixed | 8 |  | 6 | 8 | No | 100 ms | 3 |  | 1 | 1.1 | 16513 | HVESP19 Highest Cell Voltage Module Number | Identifies the location of the module containing SPN 16433 (HVESP19 Highest Cell Voltage). This parameter is for one of multiple packs in an HVESS. If there is only one pack in the system, the HVESS parameters should be used. If there are multiple packs in the system, then both individual pack messages (e.g. HVESP1, HVESP2 etc.) and system level messages (HVESS) may be required. | 1 byte | 1 count per bit | 0 count | 0 to 250 count |  | count | 129 | SAEct02 | Measured |  | 1 | 0 | 250 | 8 | 8 | J1939DA | J1939DA | 2020-07-13 | 2020-07-13 | 2020-07-13 | FullDefinition | FullDefinition
|  |  |  | 62164 | High Voltage Energy Storage Pack 19 Data 8 | HVESP19D8 | Data set 8 (electrical data) for High Voltage Energy Storage Pack 19. | PDU2 | Page 0 | Fixed | 8 |  | 6 | 8 | No | 100 ms | 3 |  | 2 | 2.1 | 16514 | HVESP19 Highest Cell Voltage Cell Number | Identifies the location of SPN 16433 (HVESP19 Highest Cell Voltage) within SPN 16513 (HVESP19 Highest Cell Voltage Module Number). This parameter is for one of multiple packs in an HVESS. If there is only one pack in the system, the HVESS parameters should be used. If there are multiple packs in the system, then both individual pack messages (e.g. HVESP1, HVESP2 etc.) and system level messages (HVESS) may be required. | 1 byte | 1 count per bit | 0 count | 0 to 250 count |  | count | 129 | SAEct02 | Measured |  | 1 | 0 | 250 | 8 | 8 | J1939DA | J1939DA | 2020-07-13 | 2020-07-13 | 2020-07-13 | FullDefinition | FullDefinition
|  |  |  | 62164 | High Voltage Energy Storage Pack 19 Data 8 | HVESP19D8 | Data set 8 (electrical data) for High Voltage Energy Storage Pack 19. | PDU2 | Page 0 | Fixed | 8 |  | 6 | 8 | No | 100 ms | 3 |  | 3 | 3.1 | 16515 | HVESP19 Lowest Cell Voltage Module Number | Identifies the location of the module containing SPN 16434 (HVESP19 Lowest Cell Voltage). This parameter is for one of multiple packs in an HVESS. If there is only one pack in the system, the HVESS parameters should be used. If there are multiple packs in the system, then both individual pack messages (e.g. HVESP1, HVESP2 etc.) and system level messages (HVESS) may be required. | 1 byte | 1 count per bit | 0 count | 0 to 250 count |  | count | 129 | SAEct02 | Measured |  | 1 | 0 | 250 | 8 | 8 | J1939DA | J1939DA | 2020-07-13 | 2020-07-13 | 2020-07-13 | FullDefinition | FullDefinition
|  |  |  | 62164 | High Voltage Energy Storage Pack 19 Data 8 | HVESP19D8 | Data set 8 (electrical data) for High Voltage Energy Storage Pack 19. | PDU2 | Page 0 | Fixed | 8 |  | 6 | 8 | No | 100 ms | 3 |  | 4 | 4.1 | 16516 | HVESP19 Lowest Cell Voltage Cell Number | Identifies the location of SPN 16434 (HVESP19 Lowest Cell Voltage) within SPN 16515 (HVESP19 Lowest Cell Voltage Module Number). This parameter is for one of multiple packs in an HVESS. If there is only one pack in the system, the HVESS parameters should be used. If there are multiple packs in the system, then both individual pack messages (e.g. HVESP1, HVESP2 etc.) and system level messages (HVESS) may be required. | 1 byte | 1 count per bit | 0 count | 0 to 250 count |  | count | 129 | SAEct02 | Measured |  | 1 | 0 | 250 | 8 | 8 | J1939DA | J1939DA | 2020-07-13 | 2020-07-13 | 2020-07-13 | FullDefinition | FullDefinition
|  |  |  | 62164 | High Voltage Energy Storage Pack 19 Data 8 | HVESP19D8 | Data set 8 (electrical data) for High Voltage Energy Storage Pack 19. | PDU2 | Page 0 | Fixed | 8 |  | 6 | 8 | No | 100 ms | 3 |  | 5-6 | 5.1 | 16517 | HVESP19 Average Cell Voltage | The average cell voltage in this High Voltage Energy Storage Pack instance. This parameter is for one of multiple packs in an HVESS. If there is only one pack in the system, the HVESS parameters should be used. If there are multiple packs in the system, then both individual pack messages (e.g. HVESP1, HVESP2 etc.) and system level messages (HVESS) may be required. | 2 bytes | 0.001 V per bit | 0 V | 0 to 64.255 V |  | V | 347 | SAEev06 | Measured |  | 0.001 | 0 | 64.255 | 16 | 16 | J1939DA | J1939DA | 2020-07-13 | 2020-07-13 | 2020-07-13 | FullDefinition | FullDefinition
|  |  |  | 62165 | High Voltage Energy Storage Pack 19 Data 9 | HVESP19D9 | Data set 9 (thermal) for High Voltage Energy Storage Pack 19. | PDU2 | Page 0 | Fixed | 8 |  | 5 | 8 | No | 100 ms | 3 |  | 1 | 1.1 | 16518 | HVESP19 Highest Cell Temperature Module Number | Identifies the location of the module containing SPN 16436 (HVESP19 Highest Cell Temperature). This parameter is for one of multiple packs in an HVESS. If there is only one pack in the system, the HVESS parameters should be used. If there are multiple packs in the system, then both individual pack messages (e.g. HVESP1, HVESP2 etc.) and system level messages (HVESS) may be required. | 1 byte | 1 count per bit | 0 count | 0 to 250 count |  | count | 129 | SAEct02 | Measured |  | 1 | 0 | 250 | 8 | 8 | J1939DA | J1939DA | 2020-07-13 | 2020-07-13 | 2020-07-13 | FullDefinition | FullDefinition
|  |  |  | 62165 | High Voltage Energy Storage Pack 19 Data 9 | HVESP19D9 | Data set 9 (thermal) for High Voltage Energy Storage Pack 19. | PDU2 | Page 0 | Fixed | 8 |  | 5 | 8 | No | 100 ms | 3 |  | 2 | 2.1 | 16519 | HVESP19 Highest Cell Temperature Cell Number | Identifies the location of SPN 16436 (HVESP19 Highest Cell Temperature) within SPN 16518 (HVESP19 Highest Cell Temperature Module Number). This parameter is for one of multiple packs in an HVESS. If there is only one pack in the system, the HVESS parameters should be used. If there are multiple packs in the system, then both individual pack messages (e.g. HVESP1, HVESP2 etc.) and system level messages (HVESS) may be required. | 1 byte | 1 count per bit | 0 count | 0 to 250 count |  | count | 129 | SAEct02 | Measured |  | 1 | 0 | 250 | 8 | 8 | J1939DA | J1939DA | 2020-07-13 | 2020-07-13 | 2020-07-13 | FullDefinition | FullDefinition
|  |  |  | 62165 | High Voltage Energy Storage Pack 19 Data 9 | HVESP19D9 | Data set 9 (thermal) for High Voltage Energy Storage Pack 19. | PDU2 | Page 0 | Fixed | 8 |  | 5 | 8 | No | 100 ms | 3 |  | 3 | 3.1 | 16520 | HVESP19 Lowest Cell Temperature Module Number | Identifies the location of the module containing SPN 16437 (HVESP19 Lowest Cell Temperature). This parameter is for one of multiple packs in an HVESS. If there is only one pack in the system, the HVESS parameters should be used. If there are multiple packs in the system, then both individual pack messages (e.g. HVESP1, HVESP2 etc.) and system level messages (HVESS) may be required. | 1 byte | 1 count per bit | 0 count | 0 to 250 count |  | count | 129 | SAEct02 | Measured |  | 1 | 0 | 250 | 8 | 8 | J1939DA | J1939DA | 2020-07-13 | 2020-07-13 | 2020-07-13 | FullDefinition | FullDefinition
|  |  |  | 62165 | High Voltage Energy Storage Pack 19 Data 9 | HVESP19D9 | Data set 9 (thermal) for High Voltage Energy Storage Pack 19. | PDU2 | Page 0 | Fixed | 8 |  | 5 | 8 | No | 100 ms | 3 |  | 4 | 4.1 | 16521 | HVESP19 Lowest Cell Temperature Cell Number | Identifies the location of SPN 16437 (HVESP19 Lowest Cell Temperature) within SPN 16520 (HVESP19 Lowest Cell Temperature Module Number). This parameter is for one of multiple packs in an HVESS. If there is only one pack in the system, the HVESS parameters should be used. If there are multiple packs in the system, then both individual pack messages (e.g. HVESP1, HVESP2 etc.) and system level messages (HVESS) may be required. | 1 byte | 1 count per bit | 0 count | 0 to 250 count |  | count | 129 | SAEct02 | Measured |  | 1 | 0 | 250 | 8 | 8 | J1939DA | J1939DA | 2020-07-13 | 2020-07-13 | 2020-07-13 | FullDefinition | FullDefinition
|  |  |  | 62165 | High Voltage Energy Storage Pack 19 Data 9 | HVESP19D9 | Data set 9 (thermal) for High Voltage Energy Storage Pack 19. | PDU2 | Page 0 | Fixed | 8 |  | 5 | 8 | No | 100 ms | 3 |  | 5.1 | 5.1 | 21306 | HVESS19 Thermal Event Detected | A sensor has detected the presence of a thermal event at or near High Voltage Energy Storage Pack instance. 00b = No Thermal Event Detected 01b = Thermal Event Detected 10b = Error 11b = Not available This parameter is for one of multiple packs in an HVESS. If there is only one pack in the system, the HVESS parameters should be used. If there are multiple packs in the system, then both individual pack messages (e.g. HVESP1, HVESP2 etc.) and system level messages (HVESS) may be required. Reference Global Technical Regulation on the Electric Vehicle Safety (EVS) Addendum 20: Global Technical Regulation No.20. | 2 bits | 4 states | 0 | 0 to 3 |  |  | 87 | SAEbs02 | Measured |  | 1 | 0 | 3 | 2 | 2 | J1939DA | J1939DA | 2021-11-04 | 2020-07-13 | 2021-11-04 | FullDefinition | FullDefinition
|  |  |  | 62166 | High Voltage Energy Storage Pack 19 Data 10 | HVESP19D10 | Data set 10 (electrical) for High Voltage Energy Storage Pack 19. | PDU2 | Page 0 | Fixed | 8 |  | 8 | 8 | No | 100 ms | 3 |  | 1 | 1.1 | 16522 | HVESP19 Highest Cell State of Charge Module Number | Identifies the location of the module containing SPN 16446 (HVESP19 Highest Cell State of Charge). This parameter is for one of multiple packs in an HVESS. If there is only one pack in the system, the HVESS parameters should be used. If there are multiple packs in the system, then both individual pack messages (e.g. HVESP1, HVESP2 etc.) and system level messages (HVESS) may be required. | 1 byte | 1 count per bit | 0 count | 0 to 250 count |  | count | 129 | SAEct02 | Measured |  | 1 | 0 | 250 | 8 | 8 | J1939DA | J1939DA | 2020-07-13 | 2020-07-13 | 2020-07-13 | FullDefinition | FullDefinition
|  |  |  | 62166 | High Voltage Energy Storage Pack 19 Data 10 | HVESP19D10 | Data set 10 (electrical) for High Voltage Energy Storage Pack 19. | PDU2 | Page 0 | Fixed | 8 |  | 8 | 8 | No | 100 ms | 3 |  | 2 | 2.1 | 16523 | HVESP19 Highest Cell State of Charge Cell Number | Identifies the location of SPN 16446 (HVESP19 Highest Cell State of Charge) within SPN 16522 (HVESP19 Highest Cell State of Charge Module Number). This parameter is for one of multiple packs in an HVESS. If there is only one pack in the system, the HVESS parameters should be used. If there are multiple packs in the system, then both individual pack messages (e.g. HVESP1, HVESP2 etc.) and system level messages (HVESS) may be required. | 1 byte | 1 count per bit | 0 count | 0 to 250 count |  | count | 129 | SAEct02 | Measured |  | 1 | 0 | 250 | 8 | 8 | J1939DA | J1939DA | 2020-07-13 | 2020-07-13 | 2020-07-13 | FullDefinition | FullDefinition
|  |  |  | 62166 | High Voltage Energy Storage Pack 19 Data 10 | HVESP19D10 | Data set 10 (electrical) for High Voltage Energy Storage Pack 19. | PDU2 | Page 0 | Fixed | 8 |  | 8 | 8 | No | 100 ms | 3 |  | 3 | 3.1 | 16524 | HVESP19 Lowest Cell State of Charge Module Number | Identifies the location of the module containing SPN 16445 (HVESP19 Lowest Cell State of Charge). This parameter is for one of multiple packs in an HVESS. If there is only one pack in the system, the HVESS parameters should be used. If there are multiple packs in the system, then both individual pack messages (e.g. HVESP1, HVESP2 etc.) and system level messages (HVESS) may be required. | 1 byte | 1 count per bit | 0 count | 0 to 250 count |  | count | 129 | SAEct02 | Measured |  | 1 | 0 | 250 | 8 | 8 | J1939DA | J1939DA | 2020-07-13 | 2020-07-13 | 2020-07-13 | FullDefinition | FullDefinition
|  |  |  | 62166 | High Voltage Energy Storage Pack 19 Data 10 | HVESP19D10 | Data set 10 (electrical) for High Voltage Energy Storage Pack 19. | PDU2 | Page 0 | Fixed | 8 |  | 8 | 8 | No | 100 ms | 3 |  | 4 | 4.1 | 16525 | HVESP19 Lowest Cell State of Charge Cell Number | Identifies the location of SPN 16445 (HVESP19 Lowest Cell State of Charge) within SPN 16524 (HVESP19 Lowest Cell State of Charge Module Number). This parameter is for one of multiple packs in an HVESS. If there is only one pack in the system, the HVESS parameters should be used. If there are multiple packs in the system, then both individual pack messages (e.g. HVESP1, HVESP2 etc.) and system level messages (HVESS) may be required. | 1 byte | 1 count per bit | 0 count | 0 to 250 count |  | count | 129 | SAEct02 | Measured |  | 1 | 0 | 250 | 8 | 8 | J1939DA | J1939DA | 2020-07-13 | 2020-07-13 | 2020-07-13 | FullDefinition | FullDefinition
|  |  |  | 62166 | High Voltage Energy Storage Pack 19 Data 10 | HVESP19D10 | Data set 10 (electrical) for High Voltage Energy Storage Pack 19. | PDU2 | Page 0 | Fixed | 8 |  | 8 | 8 | No | 100 ms | 3 |  | 5-6 | 5.1 | 16526 | HVESP19 High-Voltage Bus Active Isolation Test Results | The isolation resistance expressed in Ohms per Volt that resulted from the High-Voltage Bus Active Isolation Test. See SPN 16458 (HVESP19 High-Voltage Bus Active Isolation Test Status) for test status and SPN 16407 (HVESP19 High-Voltage Bus Active Isolation Test Command) for the command to run the test. This parameter is for one of multiple packs in an HVESS. If there is only one pack in the system, the HVESS parameters should be used. If there are multiple packs in the system, then both individual pack messages (e.g. HVESP1, HVESP2 etc.) and system level messages (HVESS) may be required. | 2 bytes | 0.1 ohm per V per bit | 0 ohm per V | 0 to 6 425.5 ohm per V |  | ohm per V | 429 | SAEri01 | Measured |  | 0.1 | 0 | 6425.5 | 16 | 16 | J1939DA | J1939DA | 2020-07-13 | 2020-07-13 | 2020-07-13 | FullDefinition | FullDefinition
|  |  |  | 62166 | High Voltage Energy Storage Pack 19 Data 10 | HVESP19D10 | Data set 10 (electrical) for High Voltage Energy Storage Pack 19. | PDU2 | Page 0 | Fixed | 8 |  | 8 | 8 | No | 100 ms | 3 |  | 7-8 | 7.1 | 16527 | HVESP19 High-Voltage Bus Passive Isolation Test Results | The isolation resistance expressed in Ohms per Volt that resulted from the High-Voltage Bus Passive Isolation Test. See SPN 16459 (HVESP19 High-Voltage Bus Passive Isolation Test Status) for test status and SPN 16408 (HVESP19 High-Voltage Bus Passive Isolation Test Command) for the command to run the test. This parameter is for one of multiple packs in an HVESS. If there is only one pack in the system, the HVESS parameters should be used. If there are multiple packs in the system, then both individual pack messages (e.g. HVESP1, HVESP2 etc.) and system level messages (HVESS) may be required. | 2 bytes | 0.1 ohm per V per bit | 0 ohm per V | 0 to 6 425.5 ohm per V |  | ohm per V | 429 | SAEri01 | Measured |  | 0.1 | 0 | 6425.5 | 16 | 16 | J1939DA | J1939DA | 2020-07-13 | 2020-07-13 | 2020-07-13 | FullDefinition | FullDefinition
|  |  |  | 62167 | High Voltage Energy Storage Pack 19 Data 11 | HVESP19D11 | Data set 11 (electrical data) for High Voltage Energy Storage Pack 19. | PDU2 | Page 0 | Fixed | 8 |  | 6 | 8 | No | 100 ms | 3 |  | 1-2 | 1.1 | 16528 | HVESP19 Bus Voltage Negative to Chassis Ground Voltage | Voltage difference between the most negative terminal of the HVES battery and chassis measured on the hybrid system bus side (not the battery side) of any HVES contained output contactor. This voltage may be used for system level monitoring of battery shorts to chassis within the HVES. This parameter is for one of multiple packs in an HVESS. If there is only one pack in the system, the HVESS parameters should be used. If there are multiple packs in the system, then both individual pack messages (e.g. HVESP1, HVESP2 etc.) and system level messages (HVESS) may be required. | 2 bytes | 0.05 V per bit | 0 V | 0 to 3 212.75 V |  | V | 80 | SAEev01 | Measured |  | 0.05 | 0 | 3212.75 | 16 | 16 | J1939DA | J1939DA | 2020-07-13 | 2020-07-13 | 2020-07-13 | FullDefinition | FullDefinition
|  |  |  | 62167 | High Voltage Energy Storage Pack 19 Data 11 | HVESP19D11 | Data set 11 (electrical data) for High Voltage Energy Storage Pack 19. | PDU2 | Page 0 | Fixed | 8 |  | 6 | 8 | No | 100 ms | 3 |  | 3-4 | 3.1 | 16529 | HVESP19 Voltage Level Negative to Chassis Ground Voltage | Voltage difference between the most negative terminal of the HVES battery and chassis measured at the battery side of any HVES contained output contactor. This voltage may be used for system level monitoring of battery shorts to chassis within the HVES. This parameter is for one of multiple packs in an HVESS. If there is only one pack in the system, the HVESS parameters should be used. If there are multiple packs in the system, then both individual pack messages (e.g. HVESP1, HVESP2 etc.) and system level messages (HVESS) may be required. | 2 bytes | 0.05 V per bit | 0 V | 0 to 3 212.75 V |  | V | 80 | SAEev01 | Measured |  | 0.05 | 0 | 3212.75 | 16 | 16 | J1939DA | J1939DA | 2020-07-13 | 2020-07-13 | 2020-07-13 | FullDefinition | FullDefinition
|  |  |  | 62167 | High Voltage Energy Storage Pack 19 Data 11 | HVESP19D11 | Data set 11 (electrical data) for High Voltage Energy Storage Pack 19. | PDU2 | Page 0 | Fixed | 8 |  | 6 | 8 | No | 100 ms | 3 |  | 5-6 | 5.1 | 16530 | HVESP19 Actual Charge Rate | This signal represents the actual present charge rate of this High Voltage Energy Storage Pack instance. This parameter is for one of multiple packs in an HVESS. If there is only one pack in the system, the HVESS parameters should be used. If there are multiple packs in the system, then both individual pack messages (e.g. HVESP1, HVESP2 etc.) and system level messages (HVESS) may be required. | 2 bytes | 0.05 kW per bit | 0 kW | 0 to 3 212.75 kW |  | kW | 346 | SAEpw05 | Measured |  | 0.05 | 0 | 3212.75 | 16 | 16 | J1939DA | J1939DA | 2020-07-13 | 2020-07-13 | 2020-07-13 | FullDefinition | FullDefinition
|  |  |  | 62168 | High Voltage Energy Storage Pack 20 Status 2 | HVESP20S2 | Status data set 2 for High Voltage Energy Storage Pack 20. | PDU2 | Page 0 | Fixed | 8 |  | 6 | 8 | No | 100 ms | 3 |  | 1.1 | 1.1 | 16558 | HVESP20 Discharge Power Limit Due to State of Charge | Indicates whether or not discharge power of this HVES instance is being limited due to state of charge. This parameter is for one of multiple packs in an HVESS. If there is only one pack in the system, the HVESS parameters should be used. If there are multiple packs in the system, then both individual pack messages (e.g. HVESP1, HVESP2 etc.) and system level messages (HVESS) may be required. 00b = No power limit for this reason 01b = Power limited for this reason 10b = Error 11b = Not Available | 2 bits | 4 states | 0 | 0 to 3 |  |  | 87 | SAEbs02 | Measured |  | 1 | 0 | 3 | 2 | 2 | J1939DA | J1939DA | 2020-07-13 | 2020-07-13 | 2020-07-13 | FullDefinition | FullDefinition
|  |  |  | 62168 | High Voltage Energy Storage Pack 20 Status 2 | HVESP20S2 | Status data set 2 for High Voltage Energy Storage Pack 20. | PDU2 | Page 0 | Fixed | 8 |  | 6 | 8 | No | 100 ms | 3 |  | 1.3 | 1.3 | 16559 | HVESP20 Discharge Power Limit Due to Battery Temperature | Indicates whether or not discharge power of this HVES instance is being limited due to battery temperature. This parameter is for one of multiple packs in an HVESS. If there is only one pack in the system, the HVESS parameters should be used. If there are multiple packs in the system, then both individual pack messages (e.g. HVESP1, HVESP2 etc.) and system level messages (HVESS) may be required. 00b = No power limit for this reason 01b = Power limited for this reason 10b = Error 11b = Not Available | 2 bits | 4 states | 0 | 0 to 3 |  |  | 87 | SAEbs02 | Measured |  | 1 | 0 | 3 | 2 | 2 | J1939DA | J1939DA | 2020-07-13 | 2020-07-13 | 2020-07-13 | FullDefinition | FullDefinition
|  |  |  | 62168 | High Voltage Energy Storage Pack 20 Status 2 | HVESP20S2 | Status data set 2 for High Voltage Energy Storage Pack 20. | PDU2 | Page 0 | Fixed | 8 |  | 6 | 8 | No | 100 ms | 3 |  | 1.5 | 1.5 | 16560 | HVESP20 Discharge Power Limit Due to Battery Diagnostic Condition | Indicates whether or not discharge power of this HVES instance is being limited due to a battery diagnostic condition. This parameter is for one of multiple packs in an HVESS. If there is only one pack in the system, the HVESS parameters should be used. If there are multiple packs in the system, then both individual pack messages (e.g. HVESP1, HVESP2 etc.) and system level messages (HVESS) may be required. 00b = No power limit for this reason 01b = Power limited for this reason 10b = Error 11b = Not Available | 2 bits | 4 states | 0 | 0 to 3 |  |  | 87 | SAEbs02 | Measured |  | 1 | 0 | 3 | 2 | 2 | J1939DA | J1939DA | 2020-07-13 | 2020-07-13 | 2020-07-13 | FullDefinition | FullDefinition
|  |  |  | 62168 | High Voltage Energy Storage Pack 20 Status 2 | HVESP20S2 | Status data set 2 for High Voltage Energy Storage Pack 20. | PDU2 | Page 0 | Fixed | 8 |  | 6 | 8 | No | 100 ms | 3 |  | 1.7 | 1.7 | 16561 | HVESP20 Discharge Power Limit Due to Battery or Cell Voltage | Indicates whether or not discharge power of this HVES instance is being limited due to a battery or cell voltage level. This parameter is for one of multiple packs in an HVESS. If there is only one pack in the system, the HVESS parameters should be used. If there are multiple packs in the system, then both individual pack messages (e.g. HVESP1, HVESP2 etc.) and system level messages (HVESS) may be required. 00b = No power limit for this reason 01b = Power limited for this reason 10b = Error 11b = Not Available | 2 bits | 4 states | 0 | 0 to 3 |  |  | 87 | SAEbs02 | Measured |  | 1 | 0 | 3 | 2 | 2 | J1939DA | J1939DA | 2020-07-13 | 2020-07-13 | 2020-07-13 | FullDefinition | FullDefinition
|  |  |  | 62168 | High Voltage Energy Storage Pack 20 Status 2 | HVESP20S2 | Status data set 2 for High Voltage Energy Storage Pack 20. | PDU2 | Page 0 | Fixed | 8 |  | 6 | 8 | No | 100 ms | 3 |  | 2.1 | 2.1 | 16562 | HVESP20 Discharge Power Limit Due to Battery Current | Indicates whether or not discharge power of this HVES instance is being limited due to battery current. This parameter is for one of multiple packs in an HVESS. If there is only one pack in the system, the HVESS parameters should be used. If there are multiple packs in the system, then both individual pack messages (e.g. HVESP1, HVESP2 etc.) and system level messages (HVESS) may be required. 00b = No power limit for this reason 01b = Power limited for this reason 10b = Error 11b = Not Available | 2 bits | 4 states | 0 | 0 to 3 |  |  | 87 | SAEbs02 | Measured |  | 1 | 0 | 3 | 2 | 2 | J1939DA | J1939DA | 2020-07-13 | 2020-07-13 | 2020-07-13 | FullDefinition | FullDefinition
|  |  |  | 62168 | High Voltage Energy Storage Pack 20 Status 2 | HVESP20S2 | Status data set 2 for High Voltage Energy Storage Pack 20. | PDU2 | Page 0 | Fixed | 8 |  | 6 | 8 | No | 100 ms | 3 |  | 2.3 | 2.3 | 16563 | HVESP20 Discharge Power Limit Due to an Undefined Cause | Indicates whether or not discharge power of this HVES instance is being limited due to an undefined cause. This parameter is for one of multiple packs in an HVESS. If there is only one pack in the system, the HVESS parameters should be used. If there are multiple packs in the system, then both individual pack messages (e.g. HVESP1, HVESP2 etc.) and system level messages (HVESS) may be required. 00b = No power limit for this reason 01b = Power limited for this reason 10b = Error 11b = Not Available | 2 bits | 4 states | 0 | 0 to 3 |  |  | 87 | SAEbs02 | Measured |  | 1 | 0 | 3 | 2 | 2 | J1939DA | J1939DA | 2020-07-13 | 2020-07-13 | 2020-07-13 | FullDefinition | FullDefinition
|  |  |  | 62168 | High Voltage Energy Storage Pack 20 Status 2 | HVESP20S2 | Status data set 2 for High Voltage Energy Storage Pack 20. | PDU2 | Page 0 | Fixed | 8 |  | 6 | 8 | No | 100 ms | 3 |  | 5.1 | 5.1 | 16564 | HVESP20 Charge Power Limit Due to State of Charge | Indicates whether or not charge power of this HVES instance is being limited due to state of charge. This parameter is for one of multiple packs in an HVESS. If there is only one pack in the system, the HVESS parameters should be used. If there are multiple packs in the system, then both individual pack messages (e.g. HVESP1, HVESP2 etc.) and system level messages (HVESS) may be required. 00b = No power limit for this reason 01b = Power limited for this reason 10b = Error 11b = Not Available | 2 bits | 4 states | 0 | 0 to 3 |  |  | 87 | SAEbs02 | Measured |  | 1 | 0 | 3 | 2 | 2 | J1939DA | J1939DA | 2020-07-13 | 2020-07-13 | 2020-07-13 | FullDefinition | FullDefinition
|  |  |  | 62168 | High Voltage Energy Storage Pack 20 Status 2 | HVESP20S2 | Status data set 2 for High Voltage Energy Storage Pack 20. | PDU2 | Page 0 | Fixed | 8 |  | 6 | 8 | No | 100 ms | 3 |  | 5.3 | 5.3 | 16565 | HVESP20 Charge Power Limit Due to Battery Temperature | Indicates whether or not charge power of this HVES instance is being limited due to battery temperature. This parameter is for one of multiple packs in an HVESS. If there is only one pack in the system, the HVESS parameters should be used. If there are multiple packs in the system, then both individual pack messages (e.g. HVESP1, HVESP2 etc.) and system level messages (HVESS) may be required. 00b = No power limit for this reason 01b = Power limited for this reason 10b = Error 11b = Not Available | 2 bits | 4 states | 0 | 0 to 3 |  |  | 87 | SAEbs02 | Measured |  | 1 | 0 | 3 | 2 | 2 | J1939DA | J1939DA | 2020-07-13 | 2020-07-13 | 2020-07-13 | FullDefinition | FullDefinition
|  |  |  | 62168 | High Voltage Energy Storage Pack 20 Status 2 | HVESP20S2 | Status data set 2 for High Voltage Energy Storage Pack 20. | PDU2 | Page 0 | Fixed | 8 |  | 6 | 8 | No | 100 ms | 3 |  | 5.5 | 5.5 | 16566 | HVESP20 Charge Power Limit Due to Battery Diagnostic Condition | Indicates whether or not charge power of this HVES instance is being limited due to a battery diagnostic condition. This parameter is for one of multiple packs in an HVESS. If there is only one pack in the system, the HVESS parameters should be used. If there are multiple packs in the system, then both individual pack messages (e.g. HVESP1, HVESP2 etc.) and system level messages (HVESS) may be required. 00b = No power limit for this reason 01b = Power limited for this reason 10b = Error 11b = Not Available | 2 bits | 4 states | 0 | 0 to 3 |  |  | 87 | SAEbs02 | Measured |  | 1 | 0 | 3 | 2 | 2 | J1939DA | J1939DA | 2020-07-13 | 2020-07-13 | 2020-07-13 | FullDefinition | FullDefinition
|  |  |  | 62168 | High Voltage Energy Storage Pack 20 Status 2 | HVESP20S2 | Status data set 2 for High Voltage Energy Storage Pack 20. | PDU2 | Page 0 | Fixed | 8 |  | 6 | 8 | No | 100 ms | 3 |  | 5.7 | 5.7 | 16567 | HVESP20 Charge Power Limit Due to Battery or Cell Voltage | Indicates whether or not charge power of this HVES instance is being limited due to a battery or cell voltage level. This parameter is for one of multiple packs in an HVESS. If there is only one pack in the system, the HVESS parameters should be used. If there are multiple packs in the system, then both individual pack messages (e.g. HVESP1, HVESP2 etc.) and system level messages (HVESS) may be required. 00b = No power limit for this reason 01b = Power limited for this reason 10b = Error 11b = Not Available | 2 bits | 4 states | 0 | 0 to 3 |  |  | 87 | SAEbs02 | Measured |  | 1 | 0 | 3 | 2 | 2 | J1939DA | J1939DA | 2020-07-13 | 2020-07-13 | 2020-07-13 | FullDefinition | FullDefinition
|  |  |  | 62168 | High Voltage Energy Storage Pack 20 Status 2 | HVESP20S2 | Status data set 2 for High Voltage Energy Storage Pack 20. | PDU2 | Page 0 | Fixed | 8 |  | 6 | 8 | No | 100 ms | 3 |  | 6.1 | 6.1 | 16568 | HVESP20 Charge Power Limit Due to Battery Current | Indicates whether or not charge power of this HVES instance is being limited due to battery current. This parameter is for one of multiple packs in an HVESS. If there is only one pack in the system, the HVESS parameters should be used. If there are multiple packs in the system, then both individual pack messages (e.g. HVESP1, HVESP2 etc.) and system level messages (HVESS) may be required. 00b = No power limit for this reason 01b = Power limited for this reason 10b = Error 11b = Not Available | 2 bits | 4 states | 0 | 0 to 3 |  |  | 87 | SAEbs02 | Measured |  | 1 | 0 | 3 | 2 | 2 | J1939DA | J1939DA | 2020-07-13 | 2020-07-13 | 2020-07-13 | FullDefinition | FullDefinition
|  |  |  | 62168 | High Voltage Energy Storage Pack 20 Status 2 | HVESP20S2 | Status data set 2 for High Voltage Energy Storage Pack 20. | PDU2 | Page 0 | Fixed | 8 |  | 6 | 8 | No | 100 ms | 3 |  | 6.3 | 6.3 | 16569 | HVESP20 Charge Power Limit Due to an Undefined Cause | Indicates whether or not charge power of this HVES instance is being limited due to an undefined cause. This parameter is for one of multiple packs in an HVESS. If there is only one pack in the system, the HVESS parameters should be used. If there are multiple packs in the system, then both individual pack messages (e.g. HVESP1, HVESP2 etc.) and system level messages (HVESS) may be required. 00b = No power limit for this reason 01b = Power limited for this reason 10b = Error 11b = Not Available | 2 bits | 4 states | 0 | 0 to 3 |  |  | 87 | SAEbs02 | Measured |  | 1 | 0 | 3 | 2 | 2 | J1939DA | J1939DA | 2020-07-13 | 2020-07-13 | 2020-07-13 | FullDefinition | FullDefinition
|  |  |  | 62169 | High Voltage Energy Storage Pack 20 Data 1 | HVESP20D1 | Data set 1 (electrical data) for High Voltage Energy Storage Pack 20. | PDU2 | Page 0 | Fixed | 8 |  | 8 | 8 | No | 20 ms | 3 |  | 1-2 | 1.1 | 16570 | HVESP20 Available Discharge Power | The rate at which this High Voltage Energy Storage Pack instance can currently provide energy for propulsion or other uses. This parameter is for one of multiple packs in an HVESS. If there is only one pack in the system, the HVESS parameters should be used. If there are multiple packs in the system, then both individual pack messages (e.g. HVESP1, HVESP2 etc.) and system level messages (HVESS) may be required. | 2 bytes | 0.05 kW per bit | 0 kW | 0 to 3 212.75 kW |  | kW | 346 | SAEpw05 | Measured |  | 0.05 | 0 | 3212.75 | 16 | 16 | J1939DA | J1939DA | 2020-07-13 | 2020-07-13 | 2020-07-13 | FullDefinition | FullDefinition
|  |  |  | 62169 | High Voltage Energy Storage Pack 20 Data 1 | HVESP20D1 | Data set 1 (electrical data) for High Voltage Energy Storage Pack 20. | PDU2 | Page 0 | Fixed | 8 |  | 8 | 8 | No | 20 ms | 3 |  | 3-4 | 3.1 | 16571 | HVESP20 Available Charge Power | The rate at which this High Voltage Energy Storage Pack instance can currently receive energy from a regenerative or recharging system. This parameter is for one of multiple packs in an HVESS. If there is only one pack in the system, the HVESS parameters should be used. If there are multiple packs in the system, then both individual pack messages (e.g. HVESP1, HVESP2 etc.) and system level messages (HVESS) may be required. | 2 bytes | 0.05 kW per bit | 0 kW | 0 to 3 212.75 kW |  | kW | 346 | SAEpw05 | Measured |  | 0.05 | 0 | 3212.75 | 16 | 16 | J1939DA | J1939DA | 2020-07-13 | 2020-07-13 | 2020-07-13 | FullDefinition | FullDefinition
|  |  |  | 62169 | High Voltage Energy Storage Pack 20 Data 1 | HVESP20D1 | Data set 1 (electrical data) for High Voltage Energy Storage Pack 20. | PDU2 | Page 0 | Fixed | 8 |  | 8 | 8 | No | 20 ms | 3 |  | 5-6 | 5.1 | 16572 | HVESP20 Voltage Level | The voltage level of this High Voltage Energy Storage Pack instance. This parameter should be synchronized with SPN 16573 (HVESP20 Current) such that a realized power value can be calculated. If the HVES component physically contains the contactors which connect it to the vehicle high voltage system, then this voltage is measured before those contactors. This parameter is for one of multiple packs in an HVESS. If there is only one pack in the system, the HVESS parameters should be used. If there are multiple packs in the system, then both individual pack messages (e.g. HVESP1, HVESP2 etc.) and system level messages (HVESS) may be required. | 2 bytes | 0.05 V per bit | 0 V | 0 to 3 212.75 V |  | V | 80 | SAEev01 | Measured |  | 0.05 | 0 | 3212.75 | 16 | 16 | J1939DA | J1939DA | 2020-07-13 | 2020-07-13 | 2020-07-13 | FullDefinition | FullDefinition
|  |  |  | 62169 | High Voltage Energy Storage Pack 20 Data 1 | HVESP20D1 | Data set 1 (electrical data) for High Voltage Energy Storage Pack 20. | PDU2 | Page 0 | Fixed | 8 |  | 8 | 8 | No | 20 ms | 3 |  | 7-8 | 7.1 | 16573 | HVESP20 Current | The current in or out of this High Voltage Energy Storage Pack instance. This parameter should be synchronized with SPN 16572 (HVESP20 Voltage Level) such that a realized power value can be calculated. This parameter is defined from the high voltage energy storage pack’s point of view. A positive value represents current into (charging) the energy storage pack. A negative value represents current out of (discharging) the energy storage pack. This parameter is for one of multiple packs in an HVESS. If there is only one pack in the system, the HVESS parameters should be used. If there are multiple packs in the system, then both individual pack messages (e.g. HVESP1, HVESP2 etc.) and system level messages (HVESS) may be required. | 2 bytes | 0.05 A per bit | -1 600 A | -1 600 to 1 612.75 A |  | A | 104 | SAEec01 | Measured | See SPN 5919 and 5920 in 'Supporting Information' tab | 0.05 | -1600 | 1612.75 | 16 | 16 | J1939DA | J1939DA | 2020-07-13 | 2020-07-13 | 2020-07-13 | FullDefinition | FullDefinition
|  |  |  | 62170 | High Voltage Energy Storage Pack 20 Data 2 | HVESP20D2 | Data set 2 (electrical data) for High Voltage Energy Storage Pack 20. | PDU2 | Page 0 | Fixed | 8 |  | 7 | 8 | No | 20 ms | 3 |  | 1-2 | 1.1 | 16574 | HVESP20 Fast Update State of Charge | Indicates this High Voltage Energy Storage Pack instance state of charge. 0% means no charge remaining, 100% means the system is fully charged in terms of physical limits of this energy storage pack instance. Acceptable state of charge upper and lower boundaries for normal operation are defined in SPN 16682 (HVESP20 Recommended Minimum State Of Charge) and SPN 16683 (HVESP20 Recommended Maximum State Of Charge). The update rate and resolution of this parameter are intended for control purposes within a hybrid control system; for a simple periodic value, SPN 5464 (Hybrid Battery Pack Remaining Charge) may be of use. This parameter is for one of multiple packs in an HVESS. If there is only one pack in the system, the HVESS parameters should be used. If there are multiple packs in the system, then both individual pack messages (e.g. HVESP1, HVESP2 etc.) and system level messages (HVESS) may be required. | 2 bytes | 0.001 562 5 % per bit | 0 % | 0 to 100.398 437 5 % |  | % | 345 | SAEpc21 | Measured | See SPN 7895 in 'Supporting Information' tab | 0.0015625 | 0 | 100.3984 | 16 | 16 | J1939DA | J1939DA | 2020-07-13 | 2020-07-13 | 2020-07-13 | FullDefinition | FullDefinition
|  |  |  | 62170 | High Voltage Energy Storage Pack 20 Data 2 | HVESP20D2 | Data set 2 (electrical data) for High Voltage Energy Storage Pack 20. | PDU2 | Page 0 | Fixed | 8 |  | 7 | 8 | No | 20 ms | 3 |  | 3-4 | 3.1 | 16575 | HVESP20 Highest Cell Voltage | The highest voltage level reported by any cell in this High Voltage Energy Storage Pack instance. If a single voltage sensor covers more than one cell, the value in this parameter is for the smallest group of cells measured. See SPN 16655 (HVESP20 Highest Cell Voltage Module Number) and SPN 16656 (HVESP20 Highest Cell Voltage Cell Number) for cell location information. This parameter is for one of multiple packs in an HVESS. If there is only one pack in the system, the HVESS parameters should be used. If there are multiple packs in the system, then both individual pack messages (e.g. HVESP1, HVESP2 etc.) and system level messages (HVESS) may be required. | 2 bytes | 0.001 V per bit | 0 V | 0 to 64.255 V |  | V | 347 | SAEev06 | Measured |  | 0.001 | 0 | 64.255 | 16 | 16 | J1939DA | J1939DA | 2020-07-13 | 2020-07-13 | 2020-07-13 | FullDefinition | FullDefinition
|  |  |  | 62170 | High Voltage Energy Storage Pack 20 Data 2 | HVESP20D2 | Data set 2 (electrical data) for High Voltage Energy Storage Pack 20. | PDU2 | Page 0 | Fixed | 8 |  | 7 | 8 | No | 20 ms | 3 |  | 5-6 | 5.1 | 16576 | HVESP20 Lowest Cell Voltage | The lowest voltage level reported by any cell in this High Voltage Energy Storage Pack instance. If a single voltage sensor covers more than one cell, the value in this parameter is for the smallest group of cells measured. See SPN 16657 (HVESP20 Lowest Cell Voltage Module Number) and SPN 16658 (HVESP20 Lowest Cell Voltage Cell Number) for cell location information. This parameter is for one of multiple packs in an HVESS. If there is only one pack in the system, the HVESS parameters should be used. If there are multiple packs in the system, then both individual pack messages (e.g. HVESP1, HVESP2 etc.) and system level messages (HVESS) may be required. | 2 bytes | 0.001 V per bit | 0 V | 0 to 64.255 V |  | V | 347 | SAEev06 | Measured |  | 0.001 | 0 | 64.255 | 16 | 16 | J1939DA | J1939DA | 2020-07-13 | 2020-07-13 | 2020-07-13 | FullDefinition | FullDefinition
|  |  |  | 62170 | High Voltage Energy Storage Pack 20 Data 2 | HVESP20D2 | Data set 2 (electrical data) for High Voltage Energy Storage Pack 20. | PDU2 | Page 0 | Fixed | 8 |  | 7 | 8 | No | 20 ms | 3 |  | 7.1 | 7.1 | 16577 | HVESP20 Cell Voltage Differential Status | Indicates whether or not the differential between the highest and lowest cell voltages are within acceptable limits, according to this High Voltage Energy Storage Pack instance. The actual voltage differential can be calculated by subtracting SPN 16576 (HVESP20 Lowest Cell Voltage) from SPN 16575 (HVESP20 Highest Cell Voltage). This parameter is for one of multiple packs in an HVESS. If there is only one pack in the system, the HVESS parameters should be used. If there are multiple packs in the system, then both individual pack messages (e.g. HVESP1, HVESP2 etc.) and system level messages (HVESS) may be required. 0000b = Cell-to-cell voltage differential is within acceptable limits 0001b = Cell-to-cell voltage differential exceeds acceptable limits but can be corrected via auto-balancing 0010b = Cell-to-cell voltage differential exceeds acceptable limits to a point where external maintenance balancing is required to restore battery performance 0011b = Cell-to-cell voltage differential exceeds acceptable limits to a point where external maintenance balancing cannot restore battery performance 0100b = Cell-to-cell voltage differential exceeds acceptable limits; it is not known whether balancing can restore battery performance 0101b = Reserved 0110b = Reserved 0111b = Reserved 1000b = Reserved 1001b = Reserved 1010b = Reserved 1011b = Reserved 1100b = Reserved 1101b = Reserved 1110b = Error 1111b = Not Available | 4 bits | 16 states | 0 | 0 to 15 |  |  | 89 | SAEbs04 | Measured |  | 1 | 0 | 15 | 4 | 4 | J1939DA | J1939DA | 2020-07-13 | 2020-07-13 | 2020-07-13 | FullDefinition | FullDefinition
|  |  |  | 62171 | High Voltage Energy Storage Pack 20 Data 3 | HVESP20D3 | Data set 3 (thermal data) for High Voltage Energy Storage Pack 20. | PDU2 | Page 0 | Fixed | 8 |  | 7 | 8 | No | 20 ms | 3 |  | 1-2 | 1.1 | 16578 | HVESP20 Highest Cell Temperature | The highest temperature level reported by any cell in this High Voltage Energy Storage Pack instance. If a single temperature sensor covers more than one cell, the value in this parameter is for the smallest group of cells measured. See SPN 16660 (HVESP20 Highest Cell Temperature Module Number) and SPN 16661 (HVESP20 Highest Cell Temperature Cell Number) for cell location information. This parameter is for one of multiple packs in an HVESS. If there is only one pack in the system, the HVESS parameters should be used. If there are multiple packs in the system, then both individual pack messages (e.g. HVESP1, HVESP2 etc.) and system level messages (HVESS) may be required. | 2 bytes | 0.031 25 °C per bit | -273 °C | -273 to 1 734.968 75 °C |  | °C | 68 | SAEtp02 | Measured |  | 0.03125 | -273 | 1734.9688 | 16 | 16 | J1939DA | J1939DA | 2020-07-13 | 2020-07-13 | 2020-07-13 | FullDefinition | FullDefinition
|  |  |  | 62171 | High Voltage Energy Storage Pack 20 Data 3 | HVESP20D3 | Data set 3 (thermal data) for High Voltage Energy Storage Pack 20. | PDU2 | Page 0 | Fixed | 8 |  | 7 | 8 | No | 20 ms | 3 |  | 3-4 | 3.1 | 16579 | HVESP20 Lowest Cell Temperature | The lowest temperature level reported by any cell in this High Voltage Energy Storage Pack instance. If a single temperature sensor covers more than one cell, the value in this parameter is for the smallest group of cells measured. See SPN 16662 (HVESP20 Lowest Cell Temperature Module Number) and SPN 16663 (HVESP20 Lowest Cell Temperature Cell Number) for cell location information. This parameter is for one of multiple packs in an HVESS. If there is only one pack in the system, the HVESS parameters should be used. If there are multiple packs in the system, then both individual pack messages (e.g. HVESP1, HVESP2 etc.) and system level messages (HVESS) may be required. | 2 bytes | 0.031 25 °C per bit | -273 °C | -273 to 1 734.968 75 °C |  | °C | 68 | SAEtp02 | Measured |  | 0.03125 | -273 | 1734.9688 | 16 | 16 | J1939DA | J1939DA | 2020-07-13 | 2020-07-13 | 2020-07-13 | FullDefinition | FullDefinition
|  |  |  | 62171 | High Voltage Energy Storage Pack 20 Data 3 | HVESP20D3 | Data set 3 (thermal data) for High Voltage Energy Storage Pack 20. | PDU2 | Page 0 | Fixed | 8 |  | 7 | 8 | No | 20 ms | 3 |  | 5-6 | 5.1 | 16580 | HVESP20 Average Cell Temperature | The average temperature level of all cells in this High Voltage Energy Storage Pack instance. This parameter is for one of multiple packs in an HVESS. If there is only one pack in the system, the HVESS parameters should be used. If there are multiple packs in the system, then both individual pack messages (e.g. HVESP1, HVESP2 etc.) and system level messages (HVESS) may be required. | 2 bytes | 0.031 25 °C per bit | -273 °C | -273 to 1 734.968 75 °C |  | °C | 68 | SAEtp02 | Measured |  | 0.03125 | -273 | 1734.9688 | 16 | 16 | J1939DA | J1939DA | 2020-07-13 | 2020-07-13 | 2020-07-13 | FullDefinition | FullDefinition
|  |  |  | 62171 | High Voltage Energy Storage Pack 20 Data 3 | HVESP20D3 | Data set 3 (thermal data) for High Voltage Energy Storage Pack 20. | PDU2 | Page 0 | Fixed | 8 |  | 7 | 8 | No | 20 ms | 3 |  | 7.1 | 7.1 | 16581 | HVESP20 Cell Temperature Differential Status | Indicates whether or not the differential between the highest and lowest cell temperatures are within acceptable limits per this High Voltage Energy Storage Pack instance. The actual temperature differential can be calculated by subtracting SPN 16579 (HVESP20 Lowest Cell Temperature) from SPN 16578 (HVESP20 Highest Cell Temperature). This parameter is for one of multiple packs in an HVESS. If there is only one pack in the system, the HVESS parameters should be used. If there are multiple packs in the system, then both individual pack messages (e.g. HVESP1, HVESP2 etc.) and System level messages (HVESS) may be required. 00b = Cell-to-cell temperature differential is within acceptable limits 01b = Cell-to-cell temperature differential exceeds acceptable limits 10b = Error 11b = Not Available | 2 bits | 4 states | 0 | 0 to 3 |  |  | 87 | SAEbs02 | Measured |  | 1 | 0 | 3 | 2 | 2 | J1939DA | J1939DA | 2020-07-13 | 2020-07-13 | 2020-07-13 | FullDefinition | FullDefinition
|  |  |  | 62172 | High Voltage Energy Storage Pack 20 Data 4 | HVESP20D4 | Data set 4 (electrical data) for High Voltage Energy Storage Pack 20. | PDU2 | Page 0 | Fixed | 8 |  | 6 | 8 | No | 100 ms | 3 |  | 1-2 | 1.1 | 16582 | HVESP20 Discharge Capacity | The amount of stored electrical charge in this High Voltage Energy Storage Pack instance that is available for use by the hybrid system, i.e. “how full is the tank”. See SPN 16612 (HVESP20 Discharge Energy Capacity) for kilowatt-hours (kWh). This parameter is for one of multiple packs in an HVESS. If there is only one pack in the system, the HVESS parameters should be used. If there are multiple packs in the system, then both individual pack messages (e.g. HVESP1, HVESP2 etc.) and system level messages (HVESS) may be required. | 2 bytes | 0.01 Ah per bit | 0 Ah | 0 to 642.55 Ah |  | Ah | 342 | SAEca02 | Measured |  | 0.01 | 0 | 642.55 | 16 | 16 | J1939DA | J1939DA | 2020-07-13 | 2020-07-13 | 2020-07-13 | FullDefinition | FullDefinition
|  |  |  | 62172 | High Voltage Energy Storage Pack 20 Data 4 | HVESP20D4 | Data set 4 (electrical data) for High Voltage Energy Storage Pack 20. | PDU2 | Page 0 | Fixed | 8 |  | 6 | 8 | No | 100 ms | 3 |  | 3-4 | 3.1 | 16583 | HVESP20 Charge Capacity | The amount of unused electrical charge storage in this High Voltage Energy Storage Pack instance that is available to be filled by charging, i.e. “how much empty space is remaining in the tank”. See SPN 16613 (HVESP20 Charge Energy Capacity) for kilowatt-hours (kWh). This parameter is for one of multiple packs in an HVESS. If there is only one pack in the system, the HVESS parameters should be used. If there are multiple packs in the system, then both individual pack messages (e.g. HVESP1, HVESP2 etc.) and System level messages (HVESS) may be required. | 2 bytes | 0.01 Ah per bit | 0 Ah | 0 to 642.55 Ah |  | Ah | 342 | SAEca02 | Measured |  | 0.01 | 0 | 642.55 | 16 | 16 | J1939DA | J1939DA | 2020-07-13 | 2020-07-13 | 2020-07-13 | FullDefinition | FullDefinition
|  |  |  | 62172 | High Voltage Energy Storage Pack 20 Data 4 | HVESP20D4 | Data set 4 (electrical data) for High Voltage Energy Storage Pack 20. | PDU2 | Page 0 | Fixed | 8 |  | 6 | 8 | No | 100 ms | 3 |  | 5-6 | 5.1 | 16584 | HVESP20 Cell Balancing Count | The number of cells that are currently being balanced in this High Voltage Energy Storage Pack instance. This parameter is for one of multiple packs in an HVESS. If there is only one pack in the system, the HVESS parameters should be used. If there are multiple packs in the system, then both individual pack messages (e.g. HVESP1, HVESP2 etc.) and system level messages (HVESS) may be required. | 2 bytes | 1 count per bit | 0 count | 0 to 64 255 count |  | count | 12 | SAEct04 | Measured |  | 1 | 0 | 64255 | 16 | 16 | J1939DA | J1939DA | 2020-07-13 | 2020-07-13 | 2020-07-13 | FullDefinition | FullDefinition
|  |  |  | 62173 | High Voltage Energy Storage Pack 20 Data 5 | HVESP20D5 | Data set 5 (electrical data) for High Voltage Energy Storage Pack 20. | PDU2 | Page 0 | Fixed | 8 |  | 8 | 8 | No | 20 ms | 3 |  | 1-2 | 1.1 | 16585 | HVESP20 Discharge Current Limit | The maximum permissible current flow out of this High Voltage Energy Storage Pack instance. This parameter is defined from the high voltage energy storage pack's point of view. A negative value represents current flowing out of the energy storage system (discharging the system); as such, the current limit value must be between -1600 and 0 Amps. This parameter is for one of multiple packs in an HVESS. If there is only one pack in the system, the HVESS parameters should be used. If there are multiple packs in the system, then both individual pack messages (e.g. HVESP1, HVESP2 etc.) and system level messages (HVESS) may be required. | 2 bytes | 0.05 A per bit | -1 600 A | -1 600 to 1 612.75 A | -1600 to 0 A | A | 104 | SAEec01 | Measured |  | 0.05 | -1600 | 1612.75 | 16 | 16 | J1939DA | J1939DA | 2020-07-13 | 2020-07-13 | 2020-07-13 | FullDefinition | FullDefinition
|  |  |  | 62173 | High Voltage Energy Storage Pack 20 Data 5 | HVESP20D5 | Data set 5 (electrical data) for High Voltage Energy Storage Pack 20. | PDU2 | Page 0 | Fixed | 8 |  | 8 | 8 | No | 20 ms | 3 |  | 3-4 | 3.1 | 16586 | HVESP20 Charge Current Limit | The maximum permissible current flow into this High Voltage Energy Storage Pack instance. This parameter is defined from the high voltage energy storage pack's point of view. A positive value represents current flowing into the energy storage system (charging the system); as such current limit value must be between 0 and +1612.75 Amps. This parameter is for one of multiple packs in an HVESS. If there is only one pack in the system, the HVESS parameters should be used. If there are multiple packs in the system, then both individual pack messages (e.g. HVESP1, HVESP2 etc.) and system level messages (HVESS) may be required. | 2 bytes | 0.05 A per bit | -1 600 A | -1 600 to 1 612.75 A | 0 to +1612.75 A | A | 104 | SAEec01 | Measured |  | 0.05 | -1600 | 1612.75 | 16 | 16 | J1939DA | J1939DA | 2020-07-13 | 2020-07-13 | 2020-07-13 | FullDefinition | FullDefinition
|  |  |  | 62173 | High Voltage Energy Storage Pack 20 Data 5 | HVESP20D5 | Data set 5 (electrical data) for High Voltage Energy Storage Pack 20. | PDU2 | Page 0 | Fixed | 8 |  | 8 | 8 | No | 20 ms | 3 |  | 5-6 | 5.1 | 16587 | HVESP20 Lowest Cell State of Charge | Indicates the state of charge of the lowest-charged cell in this High Voltage Energy Storage Pack instance. 0% means no charge remaining, 100% means the cell is fully charged. If a single state of charge value covers more than one cell, the value in this parameter is for the smallest group of cells measured. See SPN 16666 (HVESP20 Lowest Cell State of Charge Module Number) and SPN 16667 (HVESP20 Lowest Cell State of Charge Cell Number) for cell location information. This parameter is for one of multiple packs in an HVESS. If there is only one pack in the system, the HVESS parameters should be used. If there are multiple packs in the system, then both individual pack messages (e.g. HVESP1, HVESP2 etc.) and system level messages (HVESS) may be required. | 2 bytes | 0.001 562 5 % per bit | 0 % | 0 to 100.398 437 5 % |  | % | 345 | SAEpc21 | Measured |  | 0.0015625 | 0 | 100.3984 | 16 | 16 | J1939DA | J1939DA | 2020-07-13 | 2020-07-13 | 2020-07-13 | FullDefinition | FullDefinition
|  |  |  | 62173 | High Voltage Energy Storage Pack 20 Data 5 | HVESP20D5 | Data set 5 (electrical data) for High Voltage Energy Storage Pack 20. | PDU2 | Page 0 | Fixed | 8 |  | 8 | 8 | No | 20 ms | 3 |  | 7-8 | 7.1 | 16588 | HVESP20 Highest Cell State of Charge | Indicates the state of charge of the highest-charged cell in this High Voltage Energy Storage Pack instance. 0% means no charge remaining, 100% means the cell is fully charged. If a single state of charge value covers more than one cell, the value in this parameter is for the smallest group of cells measured. See SPN 16664 (HVESP20 Highest Cell State of Charge Module Number) and SPN 16665 (HVESP20 Highest Cell State of Charge Cell Number) for cell location information. This parameter is for one of multiple packs in an HVESS. If there is only one pack in the system, the HVESS parameters should be used. If there are multiple packs in the system, then both individual pack messages (e.g. HVESP1, HVESP2 etc.) and system level messages (HVESS) may be required. | 2 bytes | 0.001 562 5 % per bit | 0 % | 0 to 100.398 437 5 % |  | % | 345 | SAEpc21 | Measured |  | 0.0015625 | 0 | 100.3984 | 16 | 16 | J1939DA | J1939DA | 2020-07-13 | 2020-07-13 | 2020-07-13 | FullDefinition | FullDefinition
|  |  |  | 62174 | High Voltage Energy Storage Pack 20 Data 6 | HVESP20D6 | Data set 6 (external or interface data) for High Voltage Energy Storage Pack 20. | PDU2 | Page 0 | Fixed | 8 |  | 8 | 8 | No | 100 ms | 3 |  | 1-2 | 1.1 | 16589 | HVESP20 Bus Voltage | The voltage level of the high voltage bus, as measured by this High Voltage Energy Storage Pack instance on the bus side (not the battery side) of its contactors. This parameter is for one of multiple packs in an HVESS. If there is only one pack in the system, the HVESS parameters should be used. If there are multiple packs in the system, then both individual pack messages (e.g. HVESP1, HVESP2 etc.) and system level messages (HVESS) may be required. | 2 bytes | 0.05 V per bit | 0 V | 0 to 3 212.75 V |  | V | 80 | SAEev01 | Measured |  | 0.05 | 0 | 3212.75 | 16 | 16 | J1939DA | J1939DA | 2020-07-13 | 2020-07-13 | 2020-07-13 | FullDefinition | FullDefinition
|  |  |  | 62174 | High Voltage Energy Storage Pack 20 Data 6 | HVESP20D6 | Data set 6 (external or interface data) for High Voltage Energy Storage Pack 20. | PDU2 | Page 0 | Fixed | 8 |  | 8 | 8 | No | 100 ms | 3 |  | 3-4 | 3.1 | 16590 | HVESP20 Ignition Voltage | The voltage level at the ignition input of this High Voltage Energy Storage Pack controller. This parameter is for one of multiple packs in an HVESS. If there is only one pack in the system, the HVESS parameters should be used. If there are multiple packs in the system, then both individual pack messages (e.g. HVESP1, HVESP2 etc.) and system level messages (HVESS) may be required. | 2 bytes | 0.01 V per bit | 0 V | 0 to 642.55 V |  | V | 221 | SAEev03 | Measured |  | 0.01 | 0 | 642.55 | 16 | 16 | J1939DA | J1939DA | 2020-07-13 | 2020-07-13 | 2020-07-13 | FullDefinition | FullDefinition
|  |  |  | 62174 | High Voltage Energy Storage Pack 20 Data 6 | HVESP20D6 | Data set 6 (external or interface data) for High Voltage Energy Storage Pack 20. | PDU2 | Page 0 | Fixed | 8 |  | 8 | 8 | No | 100 ms | 3 |  | 5 | 5.1 | 16591 | HVESP20 Intake Coolant Temperature | The temperature of liquid coolant as it enters this High Voltage Energy Storage Pack instance. This parameter is for one of multiple packs in an HVESS. If there is only one pack in the system, the HVESS parameters should be used. If there are multiple packs in the system, then both individual pack messages (e.g. HVESP1, HVESP2 etc.) and system level messages (HVESS) may be required. | 1 byte | 1 °C per bit | -40 °C | -40 to 210 °C |  | °C | 67 | SAEtp01 | Measured |  | 1 | -40 | 210 | 8 | 8 | J1939DA | J1939DA | 2020-07-13 | 2020-07-13 | 2020-07-13 | FullDefinition | FullDefinition
|  |  |  | 62174 | High Voltage Energy Storage Pack 20 Data 6 | HVESP20D6 | Data set 6 (external or interface data) for High Voltage Energy Storage Pack 20. | PDU2 | Page 0 | Fixed | 8 |  | 8 | 8 | No | 100 ms | 3 |  | 6 | 6.1 | 16592 | HVESP20 Outlet Coolant Temperature | The temperature of liquid coolant as it exits this High Voltage Energy Storage Pack instance. This parameter is for one of multiple packs in an HVESS. If there is only one pack in the system, the HVESS parameters should be used. If there are multiple packs in the system, then both individual pack messages (e.g. HVESP1, HVESP2 etc.) and system level messages (HVESS) may be required. | 1 byte | 1 °C per bit | -40 °C | -40 to 210 °C |  | °C | 67 | SAEtp01 | Measured |  | 1 | -40 | 210 | 8 | 8 | J1939DA | J1939DA | 2020-07-13 | 2020-07-13 | 2020-07-13 | FullDefinition | FullDefinition
|  |  |  | 62174 | High Voltage Energy Storage Pack 20 Data 6 | HVESP20D6 | Data set 6 (external or interface data) for High Voltage Energy Storage Pack 20. | PDU2 | Page 0 | Fixed | 8 |  | 8 | 8 | No | 100 ms | 3 |  | 7 | 7.1 | 16593 | HVESP20 Electronics Temperature | The temperature of the electronics or control modules in this High Voltage Energy Storage Pack instance. If there are multiple temperature sensors then this parameter would be set to the maximum sensor reading. This parameter is for one of multiple packs in an HVESS. If there is only one pack in the system, the HVESS parameters should be used. If there are multiple packs in the system, then both individual pack messages (e.g. HVESP1, HVESP2 etc.) and system level messages (HVESS) may be required. | 1 byte | 1 °C per bit | -40 °C | -40 to 210 °C |  | °C | 67 | SAEtp01 | Measured |  | 1 | -40 | 210 | 8 | 8 | J1939DA | J1939DA | 2020-07-13 | 2020-07-13 | 2020-07-13 | FullDefinition | FullDefinition
|  |  |  | 62174 | High Voltage Energy Storage Pack 20 Data 6 | HVESP20D6 | Data set 6 (external or interface data) for High Voltage Energy Storage Pack 20. | PDU2 | Page 0 | Fixed | 8 |  | 8 | 8 | No | 100 ms | 3 |  | 8 | 8.1 | 16594 | HVESP20 Temperature | The temperature of this High Voltage Energy Storage Pack instance. The value may be determined from a unique sensor specifically for this purpose, or by aggregating various temperature sensor readings within the pack. This parameter is for one of multiple packs in an HVESS. If there is only one pack in the system, the HVESS parameters should be used. If there are multiple packs in the system, then both individual pack messages (e.g. HVESP1, HVESP2 etc.) and system level messages (HVESS) may be required. | 1 byte | 1 °C per bit | -40 °C | -40 to 210 °C |  | °C | 67 | SAEtp01 | Measured |  | 1 | -40 | 210 | 8 | 8 | J1939DA | J1939DA | 2020-07-13 | 2020-07-13 | 2020-07-13 | FullDefinition | FullDefinition
|  |  |  | 62175 | High Voltage Energy Storage Pack 20 Status 1 | HVESP20S1 | Status data set 1 for High Voltage Energy Storage Pack 20. | PDU2 | Page 0 | Fixed | 8 |  | 8 | 8 | No | 100 ms and on change, but no faster than 20 ms. | 3 |  | 1.1 | 1.1 | 16595 | HVESP20 High-Voltage Bus (Positive) Contactor State | Position of this High Voltage Energy Storage Pack instance positive side bus contactor. When this contactor is closed, the positive side of this HVES instance is connected to the positive side of the high-voltage bus. In systems where all contactors are controlled as a single unit (i.e. all contactors can only be either all open or all closed), this parameter may be used to convey the overall contactor status. This parameter is for one of multiple packs in an HVESS. If there is only one pack in the system, the HVESS parameters should be used. If there are multiple packs in the system, then both individual pack messages (e.g. HVESP1, HVESP2 etc.) and system level messages (HVESS) may be required. 00b = Contactor Open 01b = Contactor Closed 10b = Error 11b = Not Available | 2 bits | 4 states | 0 | 0 to 3 |  |  | 87 | SAEbs02 | Measured | See SPN 8412 in 'Supporting Information' tab | 1 | 0 | 3 | 2 | 2 | J1939DA | J1939DA | 2020-07-13 | 2020-07-13 | 2020-07-13 | FullDefinition | FullDefinition
|  |  |  | 62175 | High Voltage Energy Storage Pack 20 Status 1 | HVESP20S1 | Status data set 1 for High Voltage Energy Storage Pack 20. | PDU2 | Page 0 | Fixed | 8 |  | 8 | 8 | No | 100 ms and on change, but no faster than 20 ms. | 3 |  | 1.3 | 1.3 | 16596 | HVESP20 High-Voltage Bus (Negative) Contactor State | Position of this High Voltage Energy Storage Pack instance negative side bus contactor. When this contactor is closed, the negative side of this HVES instance is connected to the negative side of the high-voltage bus. If a system controls the positive, negative, and center contactors as a single unit (i.e. all contactors can only be either all open or all closed), then SPN 16595 (HVESP20 High-Voltage Bus (Positive) Contactor State) should be used to convey overall contactor status. This parameter is for one of multiple packs in an HVESS. If there is only one pack in the system, the HVESS parameters should be used. If there are multiple packs in the system, then both individual pack messages (e.g. HVESP1, HVESP2 etc.) and system level messages (HVESS) may be required. 00b = Contactor Open 01b = Contactor Closed 10b = Error 11b = Not Available | 2 bits | 4 states | 0 | 0 to 3 |  |  | 87 | SAEbs02 | Measured | See SPN 8412 in 'Supporting Information' tab | 1 | 0 | 3 | 2 | 2 | J1939DA | J1939DA | 2020-07-13 | 2020-07-13 | 2020-07-13 | FullDefinition | FullDefinition
|  |  |  | 62175 | High Voltage Energy Storage Pack 20 Status 1 | HVESP20S1 | Status data set 1 for High Voltage Energy Storage Pack 20. | PDU2 | Page 0 | Fixed | 8 |  | 8 | 8 | No | 100 ms and on change, but no faster than 20 ms. | 3 |  | 1.5 | 1.5 | 16597 | HVESP20 High-Voltage Bus Disconnect Forewarning | Indicates that this High Voltage Energy Storage Pack instance is about to disconnect from the high voltage bus due to unacceptable conditions. This parameter is for one of multiple packs in an HVESS. If there is only one pack in the system, the HVESS parameters should be used. If there are multiple packs in the system, then both individual pack messages (e.g. HVESP1, HVESP2 etc.) and system level messages (HVESS) may be required. 0000b = Disconnect not pending 0001b = Disconnect imminent due to battery pack voltage approaching minimum acceptable level 0010b = Disconnect imminent due to battery pack voltage approaching maximum acceptable level 0011b = Disconnect imminent due to module voltage approaching minimum acceptable level 0100b = Disconnect imminent due to module voltage approaching maximum acceptable level 0101b = Disconnect imminent due to cell voltage approaching minimum acceptable level 0110b = Disconnect imminent due to cell voltage approaching maximum acceptable level 0111b = Disconnect imminent due to battery pack current approaching maximum acceptable level 1000b = Reserved 1001b = Reserved 1010b = Reserved 1011b = Reserved 1100b = Reserved 1101b = Disconnect imminent - no reason given 1110b = Error 1111b = Not Available | 4 bits | 16 states | 0 | 0 to 15 |  |  | 89 | SAEbs04 | Measured |  | 1 | 0 | 15 | 4 | 4 | J1939DA | J1939DA | 2020-07-13 | 2020-07-13 | 2020-07-13 | FullDefinition | FullDefinition
|  |  |  | 62175 | High Voltage Energy Storage Pack 20 Status 1 | HVESP20S1 | Status data set 1 for High Voltage Energy Storage Pack 20. | PDU2 | Page 0 | Fixed | 8 |  | 8 | 8 | No | 100 ms and on change, but no faster than 20 ms. | 3 |  | 2.1 | 2.1 | 16598 | HVESP20 High-Voltage Bus Pre-Charge Relay State | Position of the high-voltage bus contactor pre-charge relay. When this relay is closed, this High Voltage Energy Storage Pack instance is bringing the high-voltage bus up to its operating level. This parameter is for one of multiple packs in an HVESS. If there is only one pack in the system, the HVESS parameters should be used. If there are multiple packs in the system, then both individual pack messages (e.g. HVESP1, HVESP2 etc.) and system level messages (HVESS) may be required. 00b = Relay Open 01b = Relay Closed 10b = Error 11b = Not Available | 2 bits | 4 states | 0 | 0 to 3 |  |  | 87 | SAEbs02 | Measured | See SPN 8412 in 'Supporting Information' tab | 1 | 0 | 3 | 2 | 2 | J1939DA | J1939DA | 2020-07-13 | 2020-07-13 | 2020-07-13 | FullDefinition | FullDefinition
|  |  |  | 62175 | High Voltage Energy Storage Pack 20 Status 1 | HVESP20S1 | Status data set 1 for High Voltage Energy Storage Pack 20. | PDU2 | Page 0 | Fixed | 8 |  | 8 | 8 | No | 100 ms and on change, but no faster than 20 ms. | 3 |  | 2.3 | 2.3 | 16599 | HVESP20 Center of Pack Contactor State | Position of the center high-voltage contactor. When this contactor is closed, the positive half of this High Voltage Energy Storage Pack instance is connected to the negative half. If a system controls the positive, negative, and center contactors as a single unit (i.e. all contactors can only be either all open or all closed), then SPN 16595 (HVESP20 High-Voltage Bus (Positive) Contactor State) should be used. This parameter is for one of multiple packs in an HVESS. If there is only one pack in the system, the HVESS parameters should be used. If there are multiple packs in the system, then both individual pack messages (e.g. HVESP1, HVESP2 etc.) and system level messages (HVESS) may be required. 00b = Contactor Open 01b = Contactor Closed 10b = Error 11b = Not Available | 2 bits | 4 states | 0 | 0 to 3 |  |  | 87 | SAEbs02 | Measured | See SPN 8412 in 'Supporting Information' tab | 1 | 0 | 3 | 2 | 2 | J1939DA | J1939DA | 2020-07-13 | 2020-07-13 | 2020-07-13 | FullDefinition | FullDefinition
|  |  |  | 62175 | High Voltage Energy Storage Pack 20 Status 1 | HVESP20S1 | Status data set 1 for High Voltage Energy Storage Pack 20. | PDU2 | Page 0 | Fixed | 8 |  | 8 | 8 | No | 100 ms and on change, but no faster than 20 ms. | 3 |  | 2.5 | 2.5 | 16600 | HVESP20 High-Voltage Bus Active Isolation Test Status | Status of the high-voltage bus electrical active isolation test as performed by this High Voltage Energy Storage Pack instance. This parameter is for one of multiple packs in an HVESS. If there is only one pack in the system, the HVESS parameters should be used. If there are multiple packs in the system, then both individual pack messages (e.g. HVESP1, HVESP2 etc.) and system level messages (HVESS) may be required. 0000b = No test requested / No test in process 0001b = Test requested but not yet in process 0010b = Test in process 0011b = Test complete; isolation acceptable 0100b = Test complete; isolation marginal 0101b = Test complete; isolation fault 0110b = Reserved 0111b = Reserved 1000b = Reserved 1001b = Reserved 1010b = Reserved 1011b = Reserved 1100b = Reserved 1101b = Reserved 1110b = Error 1111b = Not available | 4 bits | 16 states | 0 | 0 to 15 |  |  | 89 | SAEbs04 | Measured |  | 1 | 0 | 15 | 4 | 4 | J1939DA | J1939DA | 2020-07-13 | 2020-07-13 | 2020-07-13 | FullDefinition | FullDefinition
|  |  |  | 62175 | High Voltage Energy Storage Pack 20 Status 1 | HVESP20S1 | Status data set 1 for High Voltage Energy Storage Pack 20. | PDU2 | Page 0 | Fixed | 8 |  | 8 | 8 | No | 100 ms and on change, but no faster than 20 ms. | 3 |  | 3.1 | 3.1 | 16601 | HVESP20 High-Voltage Bus Passive Isolation Test Status | Status of the high-voltage bus electrical passive isolation test as performed by this High Voltage Energy Storage Pack instance. This parameter is for one of multiple packs in an HVESS. If there is only one pack in the system, the HVESS parameters should be used. If there are multiple packs in the system, then both individual pack messages (e.g. HVESP1, HVESP2 etc.) and system level messages (HVESS) may be required. 0000b = No test requested / No test in process 0001b = Test requested but not yet in process 0010b = Test in process 0011b = Test complete; isolation acceptable 0100b = Test complete; isolation marginal 0101b = Test complete; isolation fault 0110b = Reserved 0111b = Reserved 1000b = Reserved 1001b = Reserved 1010b = Reserved 1011b = Reserved 1100b = Reserved 1101b = Reserved 1110b = Error 1111b = Not available | 4 bits | 16 states | 0 | 0 to 15 |  |  | 89 | SAEbs04 | Measured |  | 1 | 0 | 15 | 4 | 4 | J1939DA | J1939DA | 2020-07-13 | 2020-07-13 | 2020-07-13 | FullDefinition | FullDefinition
|  |  |  | 62175 | High Voltage Energy Storage Pack 20 Status 1 | HVESP20S1 | Status data set 1 for High Voltage Energy Storage Pack 20. | PDU2 | Page 0 | Fixed | 8 |  | 8 | 8 | No | 100 ms and on change, but no faster than 20 ms. | 3 |  | 3.5 | 3.5 | 16602 | HVESP20 HVIL Status | Status of the High Voltage Interlock Loop from the viewpoint of this High Voltage Energy Storage Pack instance. This parameter is for one of multiple packs in an HVESS. If there is only one pack in the system, the HVESS parameters should be used. If there are multiple packs in the system, then both individual pack messages (e.g. HVESP1, HVESP2 etc.) and System level messages (HVESS) may be required. 00b = HVIL Closed 01b = HVIL Open 10b = Error 11b = Not Available | 2 bits | 4 states | 0 | 0 to 3 |  |  | 87 | SAEbs02 | Measured | See SPN 21699 in 'Supporting Information' tab | 1 | 0 | 3 | 2 | 2 | J1939DA | J1939DA | 2022-03-01 | 2020-07-13 | 2020-07-13 | FullDefinition | FullDefinition
|  |  |  | 62175 | High Voltage Energy Storage Pack 20 Status 1 | HVESP20S1 | Status data set 1 for High Voltage Energy Storage Pack 20. | PDU2 | Page 0 | Fixed | 8 |  | 8 | 8 | No | 100 ms and on change, but no faster than 20 ms. | 3 |  | 3.7 | 3.7 | 16603 | HVESP20 Inertia Switch Status | Switch indicating that an impact has been sensed by this High Voltage Energy Storage Pack instance. The impact indication may require action by another controller, or by this HVES instance itself. For example, a controller may elect to take this HVES instance off-line to reduce an electrocution hazard during or after a vehicle crash. This parameter is for one of multiple packs in an HVESS. If there is only one pack in the system, the HVESS parameters should be used. If there are multiple packs in the system, then both individual pack messages (e.g. HVESP1, HVESP2 etc.) and system level messages (HVESS) may be required. 00b = No impact sensed 01b = Impact sensed 10b = Error 11b = Not Available | 2 bits | 4 states | 0 | 0 to 3 |  |  | 87 | SAEbs02 | Measured |  | 1 | 0 | 3 | 2 | 2 | J1939DA | J1939DA | 2020-07-13 | 2020-07-13 | 2020-07-13 | FullDefinition | FullDefinition
|  |  |  | 62175 | High Voltage Energy Storage Pack 20 Status 1 | HVESP20S1 | Status data set 1 for High Voltage Energy Storage Pack 20. | PDU2 | Page 0 | Fixed | 8 |  | 8 | 8 | No | 100 ms and on change, but no faster than 20 ms. | 3 |  | 4.1 | 4.1 | 16604 | HVESP20 State of Charge Status | Status of this High Voltage Energy Storage Pack instance State of Charge (SOC). Note: A given HVES controller may not support all of the states. This parameter is for one of multiple packs in an HVESS. If there is only one pack in the system, the HVESS parameters should be used. If there are multiple packs in the system, then both individual pack messages (e.g. HVESP1, HVESP2 etc.) and system level messages (HVESS) may be required. 0000b = SOC level is acceptable 0001b = SOC is approaching its recommended lower limit 0010b = SOC is at its recommended lower limit 0011b = SOC is below its recommended lower limit 0100b = SOC is approaching its recommended upper limit 0101b = SOC is at its recommended upper limit 0110b = SOC is above its recommended upper limit 0111b = Reserved 1000b = Reserved 1001b = Reserved 1010b = Reserved 1011b = Reserved 1100b = Reserved 1101b = Reserved 1110b = Error 1111b = Not Available | 4 bits | 16 states | 0 | 0 to 15 |  |  | 89 | SAEbs04 | Measured |  | 1 | 0 | 15 | 4 | 4 | J1939DA | J1939DA | 2020-07-13 | 2020-07-13 | 2020-07-13 | FullDefinition | FullDefinition
|  |  |  | 62175 | High Voltage Energy Storage Pack 20 Status 1 | HVESP20S1 | Status data set 1 for High Voltage Energy Storage Pack 20. | PDU2 | Page 0 | Fixed | 8 |  | 8 | 8 | No | 100 ms and on change, but no faster than 20 ms. | 3 |  | 4.5 | 4.5 | 16605 | HVESP20 Cell Balance Status | Indicates whether or not the cells in this High Voltage Energy Storage Pack instance are balanced. This parameter is for one of multiple packs in an HVESS. If there is only one pack in the system, the HVESS parameters should be used. If there are multiple packs in the system, then both individual pack messages (e.g. HVESP1, HVESP2 etc.) and system level messages (HVESS) may be required. 00b = Cells are balanced 01b = Cells are unbalanced 10b = Error 11b = Not Available | 2 bits | 4 states | 0 | 0 to 3 |  |  | 87 | SAEbs02 | Measured |  | 1 | 0 | 3 | 2 | 2 | J1939DA | J1939DA | 2020-07-13 | 2020-07-13 | 2020-07-13 | FullDefinition | FullDefinition
|  |  |  | 62175 | High Voltage Energy Storage Pack 20 Status 1 | HVESP20S1 | Status data set 1 for High Voltage Energy Storage Pack 20. | PDU2 | Page 0 | Fixed | 8 |  | 8 | 8 | No | 100 ms and on change, but no faster than 20 ms. | 3 |  | 4.7 | 4.7 | 16606 | HVESP20 Cell Balancing Active | Indicates whether or not the cells in this High Voltage Energy Storage Pack instance are currently being balanced. This parameter is for one of multiple packs in an HVESS. If there is only one pack in the system, the HVESS parameters should be used. If there are multiple packs in the system, then both individual pack messages (e.g. HVESP1, HVESP2 etc.) and System level messages (HVESS) may be required. 00b = Cell balancing is not active 01b = Cell balancing is active 10b = Error 11b = Not Available | 2 bits | 4 states | 0 | 0 to 3 |  |  | 87 | SAEbs02 | Measured |  | 1 | 0 | 3 | 2 | 2 | J1939DA | J1939DA | 2020-07-13 | 2020-07-13 | 2020-07-13 | FullDefinition | FullDefinition
|  |  |  | 62175 | High Voltage Energy Storage Pack 20 Status 1 | HVESP20S1 | Status data set 1 for High Voltage Energy Storage Pack 20. | PDU2 | Page 0 | Fixed | 8 |  | 8 | 8 | No | 100 ms and on change, but no faster than 20 ms. | 3 |  | 5.1 | 5.1 | 16607 | HVESP20 Internal Charger Status | Indicates that the charger in this HVES instance is on. External chargers may use the External Energy Source Connection Status (SPN 7898) and related SPs. This parameter is for one of multiple packs in an HVESS. If there is only one pack in the system, the HVESS parameters should be used. If there are multiple packs in the system, then both individual pack messages (e.g. HVESP1, HVESP2 etc.) and System level messages (HVESS) may be required. 00b = Charging off 01b = Charging on 10b = Error 11b = Not Available | 2 bits | 4 states | 0 | 0 to 3 |  |  | 87 | SAEbs02 | Status |  | 1 | 0 | 3 | 2 | 2 | J1939DA | J1939DA | 2020-07-13 | 2020-07-13 | 2020-07-13 | FullDefinition | FullDefinition
|  |  |  | 62175 | High Voltage Energy Storage Pack 20 Status 1 | HVESP20S1 | Status data set 1 for High Voltage Energy Storage Pack 20. | PDU2 | Page 0 | Fixed | 8 |  | 8 | 8 | No | 100 ms and on change, but no faster than 20 ms. | 3 |  | 6.1 | 6.1 | 16608 | HVESP20 High-Voltage Bus Connection Status | This parameter provides high level feedback on this High Voltage Energy Storage Pack instance high voltage bus connection. For specific contactor information, see SPN 16595 (HVESP20 High-Voltage Bus (Positive) Contactor State), SPN 16596 (HVESP20 High-Voltage Bus (Negative) Contactor State), SPN 16599 (HVESP20 Center of Pack Contactor State), and SPN 16598 (HVESP20 High-Voltage Bus Pre-Charge Relay State). This parameter is for one of multiple packs in an HVESS. If there is only one pack in the system, the HVESS parameters should be used. If there are multiple packs in the system, then both individual pack messages (e.g. HVESP1, HVESP2 etc.) and system level messages (HVESS) may be required. 0000b = Disconnected. One or more contactors are open. State may result from the SPN 16547 (HVESP20 High-Voltage Bus Connect Command) or due to a limit being exceeded. 0001b = Connected. All contactors are closed and the precharge relay is open. Typically results from the SPN 16547 (HVESP20 High-Voltage Bus Connect Command) . 0010b = Connection in Process. May be rapidly transitioned through depending on HVES design, but indicates that the precharge relay is closed and/or one or more contactors may also be closed or in the process of being closed. 0011b = Disconnection in Process. May be rapidly transitioned through depending on HVES design, but indicates that this HVES instance is in the process of disconnecting itself from the high voltage bus. 0100b = Disconnected; Precharge Failed. Indicates that the pre-charge function status cannot be determined or did not complete (e.g. Relay failure, insufficient HVES voltage, etc.). 0101b = Reserved 0110b = Reserved 0111b = Reserved 1000b = Reserved 1001b = Reserved 1010b = Reserved 1011b = Reserved 1100b = Reserved 1101b = Reserved 1110b = Error 1111b = Not Available | 4 bits | 16 states | 0 | 0 to 15 |  |  | 89 | SAEbs04 | Measured | See SPN 8412 in 'Supporting Information' tab | 1 | 0 | 15 | 4 | 4 | J1939DA | J1939DA | 2020-07-13 | 2020-07-13 | 2020-07-13 | FullDefinition | FullDefinition
|  |  |  | 62175 | High Voltage Energy Storage Pack 20 Status 1 | HVESP20S1 | Status data set 1 for High Voltage Energy Storage Pack 20. | PDU2 | Page 0 | Fixed | 8 |  | 8 | 8 | No | 100 ms and on change, but no faster than 20 ms. | 3 |  | 6.5 | 6.5 | 16609 | HVESP20 Operational Status | Provides feedback on where this High Voltage Energy Storage Pack instance is in its operating spectrum, and includes feedback in response to the Operation Consent [i.e. SPN 16553 (HVESP20 Operation Consent)] and Power Down Command [i.e. SPN 16548 (HVESP20 Power-Down Command)] parameters. This parameter is for one of multiple packs in an HVESS. If there is only one pack in the system, the HVESS parameters should be used. If there are multiple packs in the system, then both individual pack messages (e.g. HVESP1, HVESP2 etc.) and system level messages (HVESS) may be required. 0000b = Initialization in process. The HVES controller is powering up. This process may include both internal HVES controller checks, as well as system checks being run by the HVES controller. 0001b = Initialization Complete, awaiting Operation Consent. HVES controller is ready from its perspective, but requires one or more positive Operation Consent indications before becoming fully operational. Some applications may not support this state. 0010b = Operational. 0011b = Normal Power-Down in Process. This state is a response to Power Down Command state 01b. 0100b = Emergency Power-Down In Process. This state is a response to Power Down Command state 10b. 0101b = Disabled by external command. The HVES is in a non-operational state due to a Power Down Command, or the result of Operation Consent being revoked. 0110b = Disabled by internal decision of HVES controller (e.g. malfunction, protection) 0111b = Reserved 1000b = Reserved 1001b = Reserved 1010b = Reserved 1011b = Reserved 1100b = Reserved 1101b = Reserved 1110b = Error 1111b = Not Available | 4 bits | 16 states | 0 | 0 to 15 |  |  | 89 | SAEbs04 | Measured | See SPN 8412 in 'Supporting Information' tab | 1 | 0 | 15 | 4 | 4 | J1939DA | J1939DA | 2020-07-13 | 2020-07-13 | 2020-07-13 | FullDefinition | FullDefinition
|  |  |  | 62175 | High Voltage Energy Storage Pack 20 Status 1 | HVESP20S1 | Status data set 1 for High Voltage Energy Storage Pack 20. | PDU2 | Page 0 | Fixed | 8 |  | 8 | 8 | No | 100 ms and on change, but no faster than 20 ms. | 3 |  | 7.5 | 7.5 | 16610 | HVESP20 Status 1 Counter | The message counter is used to detect situations where the transmitting ECU malfunction repeats the same frame all the time. The receiver of the information may use the counter parameter to detect this situation. The transmitting device will increase the message counter by one with every transmission. The message counter will count from 0 to 15 and then restart at 0. Since there is no "Not Available" state, the sender must support the counter. SAE makes no claim of the functional safety level achieved by this counter. Users are responsible for analysis to determine the functional safety level (e.g. IEC 61508, ISO 26262) that their architecture may require and that this counter may provide. See J1939-76 for an alternate approach that may provide a level of functional safety. | 4 bits | 16 states | 0 | 0 to 15 |  |  | 89 | SAEbs04 | Measured |  | 1 | 0 | 15 | 4 | 4 | J1939DA | J1939DA | 2020-07-13 | 2020-07-13 | 2020-07-13 | FullDefinition | FullDefinition
|  |  |  | 62175 | High Voltage Energy Storage Pack 20 Status 1 | HVESP20S1 | Status data set 1 for High Voltage Energy Storage Pack 20. | PDU2 | Page 0 | Fixed | 8 |  | 8 | 8 | No | 100 ms and on change, but no faster than 20 ms. | 3 |  | 8.1 | 8.1 | 16611 | HVESP20 Status 1 CRC | The CRC is defined as follows: • Length: 8 bits • Polynomial: x^8+x^5+x^3+x^2+x+1 • Initial Value: FFh • Input Data Reflection: Not reflected • Result Data Reflection: Not reflected • XOR value: FFh SAE makes no claim of the functional safety level achieved by this CRC. Users are responsible for analysis to determine the functional safety level (e.g. IEC 61508, ISO 26262) that their architecture may require and that this CRC may provide. As part of an overall functional safety analysis, the 1 byte CRC defined here may provide a High Level of Diagnostic Coverage when combined with the counter and timeout monitoring according to the 2011-11-15 revision of ISO 26262-5 Annex D Table D.8 and paragraph D2.7.6 Information Redundancy. This CRC was based on the generator polynomial 97h (see AUTOSAR 8-bit 0x2F polynomial CRC Calculation – CRC8H2F). The CRC includes the seven bytes of Data in this PG, the PGN, and its Source Address. The byte order used to calculate the CRC is as follows: CRC8H2F(Data Byte 1, Data Byte 2, Data Byte 3, Data Byte 4, Data Byte 5, Data Byte 6, Data Byte 7, Source Address byte, PGN LSB, PGN second byte, PGN MSB) Note: Per SAE J1939-21, PDU1 (i.e., Destination Specific) PGNs have a PGN LSB of 00h. If a manufacturer substitutes the PS (i.e., Destination Address) for the PGN LSB in this CRC calculation then it is the manufacturer’s responsibility to mitigate integration concerns associated with that implementation. See SAE J1939-76 for an alternate approach that may provide a level of functional safety. | 1 byte | 1 count per bit | 0 count | 0 to 255 count |  | count | 133 | SAEct03 | Measured | See SPN 13030 in 'Supporting Information' tab | 1 | 0 | 255 | 8 | 8 | J1939DA | J1939DA | 2022-11-11 | 2020-07-13 | 2020-07-13 | FullDefinition | FullDefinition
|  |  |  | 62176 | High Voltage Energy Storage Pack 20 Data 7 | HVESP20D7 | Data set 7 (electrical) for High Voltage Energy Storage Pack 20. | PDU2 | Page 0 | Fixed | 8 |  | 8 | 8 | No | 100 ms | 3 |  | 1-3 | 1.1 | 16612 | HVESP20 Discharge Energy Capacity | The amount of stored electrical energy in this High Voltage Energy Storage Pack instance that is available for use by the hybrid system, i.e. “how full is the tank”. See SPN 16582 (HVESP20 Discharge Capacity) for Ampere-hours (Ah). This parameter is for one of multiple packs in an HVESS. If there is only one pack in the system, the HVESS parameters should be used. If there are multiple packs in the system, then both individual pack messages (e.g. HVESP1, HVESP2 etc.) and system level messages (HVESS) may be required. | 3 bytes | 0.001 kWh per bit | 0 kWh | 0 to 16 449.535 kWh |  | kWh | 418 | SAEen04 | Measured |  | 0.001 | 0 | 16449.535 | 24 | 24 | J1939DA | J1939DA | 2020-07-13 | 2020-07-13 | 2020-07-13 | FullDefinition | FullDefinition
|  |  |  | 62176 | High Voltage Energy Storage Pack 20 Data 7 | HVESP20D7 | Data set 7 (electrical) for High Voltage Energy Storage Pack 20. | PDU2 | Page 0 | Fixed | 8 |  | 8 | 8 | No | 100 ms | 3 |  | 4-6 | 4.1 | 16613 | HVESP20 Charge Energy Capacity | The amount of unused electrical energy storage available to be filled by charging this High Voltage Energy Storage Pack instance, i.e. “how much empty space is remaining in the tank”. See SPN 16583 (HVESP20 Charge Capacity) for Ampere-hours (Ah). This parameter is for one of multiple packs in an HVESS. If there is only one pack in the system, the HVESS parameters should be used. If there are multiple packs in the system, then both individual pack messages (e.g. HVESP1, HVESP2 etc.) and system level messages (HVESS) may be required. | 3 bytes | 0.001 kWh per bit | 0 kWh | 0 to 16 449.535 kWh |  | kWh | 418 | SAEen04 | Measured |  | 0.001 | 0 | 16449.535 | 24 | 24 | J1939DA | J1939DA | 2020-07-13 | 2020-07-13 | 2020-07-13 | FullDefinition | FullDefinition
|  |  |  | 62176 | High Voltage Energy Storage Pack 20 Data 7 | HVESP20D7 | Data set 7 (electrical) for High Voltage Energy Storage Pack 20. | PDU2 | Page 0 | Fixed | 8 |  | 8 | 8 | No | 100 ms | 3 |  | 7-8 | 7.1 | 16614 | HVESP20 Maximum Charge Voltage Limit | The maximum voltage level not to be exceeded while charging this High Voltage Energy Storage Pack instance. If this parameter is not supported, the maximum charge voltage should be limited to SPN 16681 (HVESP20 Recommended Maximum Operating Voltage). This parameter is for one of multiple packs in an HVESS. If there is only one pack in the system, the HVESS parameters should be used. If there are multiple packs in the system, then both individual pack messages (e.g. HVESP1, HVESP2 etc.) and system level messages (HVESS) may be required. | 2 bytes | 0.05 V per bit | 0 V | 0 to 3 212.75 V |  | V | 80 | SAEev01 | Measured |  | 0.05 | 0 | 3212.75 | 16 | 16 | J1939DA | J1939DA | 2020-07-13 | 2020-07-13 | 2020-07-13 | FullDefinition | FullDefinition
|  |  |  | 62177 | High Voltage Energy Storage Pack 20 Module Status 1 | HVESP20MS1 | Module Status message 1 for High Voltage Energy Storage Pack 20. | PDU2 | Page 0 | Fixed | 8 |  | 8 | 8 | No | 100 ms | 3 |  | 1.1 | 1.1 | 16615 | HVESP20 Module 1 Operational Status | Operational Status of Module 1 in this High Voltage Energy Storage Pack Instance. Not Operational is used when the module is initializing or not able to function (e.g. internal module level monitors have failed). Operational indicates that the module is fully functional. Error is used when the module status is not known (e.g. no communication established between this HVES controller instance and the module: power lost, etc.) This parameter is for one of multiple packs in an HVESS. If there is only one pack in the system, the HVESS parameters should be used. If there are multiple packs in the system, then both individual pack messages (e.g. HVESP1, HVESP2 etc.) and system level messages (HVESS) may be required. 00b = Not Operational 01b = Operational 10b = Error 11b = Not Available | 2 bits | 4 states | 0 | 0 to 3 |  |  | 87 | SAEbs02 | Status |  | 1 | 0 | 3 | 2 | 2 | J1939DA | J1939DA | 2020-07-13 | 2020-07-13 | 2020-07-13 | FullDefinition | FullDefinition
|  |  |  | 62177 | High Voltage Energy Storage Pack 20 Module Status 1 | HVESP20MS1 | Module Status message 1 for High Voltage Energy Storage Pack 20. | PDU2 | Page 0 | Fixed | 8 |  | 8 | 8 | No | 100 ms | 3 |  | 1.3 | 1.3 | 16616 | HVESP20 Module 2 Operational Status | Operational Status of Module 2 in this High Voltage Energy Storage Pack Instance. Not Operational is used when the module is initializing or not able to function (e.g. internal module level monitors have failed). Operational indicates that the module is fully functional. Error is used when the module status is not known (e.g. no communication established between this HVES controller instance and the module: power lost, etc.) This parameter is for one of multiple packs in an HVESS. If there is only one pack in the system, the HVESS parameters should be used. If there are multiple packs in the system, then both individual pack messages (e.g. HVESP1, HVESP2 etc.) and system level messages (HVESS) may be required. 00b = Not Operational 01b = Operational 10b = Error 11b = Not Available | 2 bits | 4 states | 0 | 0 to 3 |  |  | 87 | SAEbs02 | Status |  | 1 | 0 | 3 | 2 | 2 | J1939DA | J1939DA | 2020-07-13 | 2020-07-13 | 2020-07-13 | FullDefinition | FullDefinition
|  |  |  | 62177 | High Voltage Energy Storage Pack 20 Module Status 1 | HVESP20MS1 | Module Status message 1 for High Voltage Energy Storage Pack 20. | PDU2 | Page 0 | Fixed | 8 |  | 8 | 8 | No | 100 ms | 3 |  | 1.5 | 1.5 | 16617 | HVESP20 Module 3 Operational Status | Operational Status of Module 3 in this High Voltage Energy Storage Pack Instance. Not Operational is used when the module is initializing or not able to function (e.g. internal module level monitors have failed). Operational indicates that the module is fully functional. Error is used when the module status is not known (e.g. no communication established between this HVES controller instance and the module: power lost, etc.) This parameter is for one of multiple packs in an HVESS. If there is only one pack in the system, the HVESS parameters should be used. If there are multiple packs in the system, then both individual pack messages (e.g. HVESP1, HVESP2 etc.) and system level messages (HVESS) may be required. 00b = Not Operational 01b = Operational 10b = Error 11b = Not Available | 2 bits | 4 states | 0 | 0 to 3 |  |  | 87 | SAEbs02 | Status |  | 1 | 0 | 3 | 2 | 2 | J1939DA | J1939DA | 2020-07-13 | 2020-07-13 | 2020-07-13 | FullDefinition | FullDefinition
|  |  |  | 62177 | High Voltage Energy Storage Pack 20 Module Status 1 | HVESP20MS1 | Module Status message 1 for High Voltage Energy Storage Pack 20. | PDU2 | Page 0 | Fixed | 8 |  | 8 | 8 | No | 100 ms | 3 |  | 1.7 | 1.7 | 16618 | HVESP20 Module 4 Operational Status | Operational Status of Module 4 in this High Voltage Energy Storage Pack Instance. Not Operational is used when the module is initializing or not able to function (e.g. internal module level monitors have failed). Operational indicates that the module is fully functional. Error is used when the module status is not known (e.g. no communication established between this HVES controller instance and the module: power lost, etc.) This parameter is for one of multiple packs in an HVESS. If there is only one pack in the system, the HVESS parameters should be used. If there are multiple packs in the system, then both individual pack messages (e.g. HVESP1, HVESP2 etc.) and system level messages (HVESS) may be required. 00b = Not Operational 01b = Operational 10b = Error 11b = Not Available | 2 bits | 4 states | 0 | 0 to 3 |  |  | 87 | SAEbs02 | Status |  | 1 | 0 | 3 | 2 | 2 | J1939DA | J1939DA | 2020-07-13 | 2020-07-13 | 2020-07-13 | FullDefinition | FullDefinition
|  |  |  | 62177 | High Voltage Energy Storage Pack 20 Module Status 1 | HVESP20MS1 | Module Status message 1 for High Voltage Energy Storage Pack 20. | PDU2 | Page 0 | Fixed | 8 |  | 8 | 8 | No | 100 ms | 3 |  | 2.1 | 2.1 | 16619 | HVESP20 Module 5 Operational Status | Operational Status of Module 5 in this High Voltage Energy Storage Pack Instance. Not Operational is used when the module is initializing or not able to function (e.g. internal module level monitors have failed). Operational indicates that the module is fully functional. Error is used when the module status is not known (e.g. no communication established between this HVES controller instance and the module: power lost, etc.) This parameter is for one of multiple packs in an HVESS. If there is only one pack in the system, the HVESS parameters should be used. If there are multiple packs in the system, then both individual pack messages (e.g. HVESP1, HVESP2 etc.) and system level messages (HVESS) may be required. 00b = Not Operational 01b = Operational 10b = Error 11b = Not Available | 2 bits | 4 states | 0 | 0 to 3 |  |  | 87 | SAEbs02 | Status |  | 1 | 0 | 3 | 2 | 2 | J1939DA | J1939DA | 2020-07-13 | 2020-07-13 | 2020-07-13 | FullDefinition | FullDefinition
|  |  |  | 62177 | High Voltage Energy Storage Pack 20 Module Status 1 | HVESP20MS1 | Module Status message 1 for High Voltage Energy Storage Pack 20. | PDU2 | Page 0 | Fixed | 8 |  | 8 | 8 | No | 100 ms | 3 |  | 2.3 | 2.3 | 16620 | HVESP20 Module 6 Operational Status | Operational Status of Module 6 in this High Voltage Energy Storage Pack Instance. Not Operational is used when the module is initializing or not able to function (e.g. internal module level monitors have failed). Operational indicates that the module is fully functional. Error is used when the module status is not known (e.g. no communication established between this HVES controller instance and the module: power lost, etc.) This parameter is for one of multiple packs in an HVESS. If there is only one pack in the system, the HVESS parameters should be used. If there are multiple packs in the system, then both individual pack messages (e.g. HVESP1, HVESP2 etc.) and system level messages (HVESS) may be required. 00b = Not Operational 01b = Operational 10b = Error 11b = Not Available | 2 bits | 4 states | 0 | 0 to 3 |  |  | 87 | SAEbs02 | Status |  | 1 | 0 | 3 | 2 | 2 | J1939DA | J1939DA | 2020-07-13 | 2020-07-13 | 2020-07-13 | FullDefinition | FullDefinition
|  |  |  | 62177 | High Voltage Energy Storage Pack 20 Module Status 1 | HVESP20MS1 | Module Status message 1 for High Voltage Energy Storage Pack 20. | PDU2 | Page 0 | Fixed | 8 |  | 8 | 8 | No | 100 ms | 3 |  | 2.5 | 2.5 | 16621 | HVESP20 Module 7 Operational Status | Operational Status of Module 7 in this High Voltage Energy Storage Pack Instance. Not Operational is used when the module is initializing or not able to function (e.g. internal module level monitors have failed). Operational indicates that the module is fully functional. Error is used when the module status is not known (e.g. no communication established between this HVES controller instance and the module: power lost, etc.) This parameter is for one of multiple packs in an HVESS. If there is only one pack in the system, the HVESS parameters should be used. If there are multiple packs in the system, then both individual pack messages (e.g. HVESP1, HVESP2 etc.) and system level messages (HVESS) may be required. 00b = Not Operational 01b = Operational 10b = Error 11b = Not Available | 2 bits | 4 states | 0 | 0 to 3 |  |  | 87 | SAEbs02 | Status |  | 1 | 0 | 3 | 2 | 2 | J1939DA | J1939DA | 2020-07-13 | 2020-07-13 | 2020-07-13 | FullDefinition | FullDefinition
|  |  |  | 62177 | High Voltage Energy Storage Pack 20 Module Status 1 | HVESP20MS1 | Module Status message 1 for High Voltage Energy Storage Pack 20. | PDU2 | Page 0 | Fixed | 8 |  | 8 | 8 | No | 100 ms | 3 |  | 2.7 | 2.7 | 16622 | HVESP20 Module 8 Operational Status | Operational Status of Module 8 in this High Voltage Energy Storage Pack Instance. Not Operational is used when the module is initializing or not able to function (e.g. internal module level monitors have failed). Operational indicates that the module is fully functional. Error is used when the module status is not known (e.g. no communication established between this HVES controller instance and the module: power lost, etc.) This parameter is for one of multiple packs in an HVESS. If there is only one pack in the system, the HVESS parameters should be used. If there are multiple packs in the system, then both individual pack messages (e.g. HVESP1, HVESP2 etc.) and system level messages (HVESS) may be required. 00b = Not Operational 01b = Operational 10b = Error 11b = Not Available | 2 bits | 4 states | 0 | 0 to 3 |  |  | 87 | SAEbs02 | Status |  | 1 | 0 | 3 | 2 | 2 | J1939DA | J1939DA | 2020-07-13 | 2020-07-13 | 2020-07-13 | FullDefinition | FullDefinition
|  |  |  | 62177 | High Voltage Energy Storage Pack 20 Module Status 1 | HVESP20MS1 | Module Status message 1 for High Voltage Energy Storage Pack 20. | PDU2 | Page 0 | Fixed | 8 |  | 8 | 8 | No | 100 ms | 3 |  | 3.1 | 3.1 | 16623 | HVESP20 Module 9 Operational Status | Operational Status of Module 9 in this High Voltage Energy Storage Pack Instance. Not Operational is used when the module is initializing or not able to function (e.g. internal module level monitors have failed). Operational indicates that the module is fully functional. Error is used when the module status is not known (e.g. no communication established between this HVES controller instance and the module: power lost, etc.) This parameter is for one of multiple packs in an HVESS. If there is only one pack in the system, the HVESS parameters should be used. If there are multiple packs in the system, then both individual pack messages (e.g. HVESP1, HVESP2 etc.) and system level messages (HVESS) may be required. 00b = Not Operational 01b = Operational 10b = Error 11b = Not Available | 2 bits | 4 states | 0 | 0 to 3 |  |  | 87 | SAEbs02 | Status |  | 1 | 0 | 3 | 2 | 2 | J1939DA | J1939DA | 2020-07-13 | 2020-07-13 | 2020-07-13 | FullDefinition | FullDefinition
|  |  |  | 62177 | High Voltage Energy Storage Pack 20 Module Status 1 | HVESP20MS1 | Module Status message 1 for High Voltage Energy Storage Pack 20. | PDU2 | Page 0 | Fixed | 8 |  | 8 | 8 | No | 100 ms | 3 |  | 3.3 | 3.3 | 16624 | HVESP20 Module 10 Operational Status | Operational Status of Module 10 in this High Voltage Energy Storage Pack Instance. Not Operational is used when the module is initializing or not able to function (e.g. internal module level monitors have failed). Operational indicates that the module is fully functional. Error is used when the module status is not known (e.g. no communication established between this HVES controller instance and the module: power lost, etc.) This parameter is for one of multiple packs in an HVESS. If there is only one pack in the system, the HVESS parameters should be used. If there are multiple packs in the system, then both individual pack messages (e.g. HVESP1, HVESP2 etc.) and system level messages (HVESS) may be required. 00b = Not Operational 01b = Operational 10b = Error 11b = Not Available | 2 bits | 4 states | 0 | 0 to 3 |  |  | 87 | SAEbs02 | Status |  | 1 | 0 | 3 | 2 | 2 | J1939DA | J1939DA | 2020-07-13 | 2020-07-13 | 2020-07-13 | FullDefinition | FullDefinition
|  |  |  | 62177 | High Voltage Energy Storage Pack 20 Module Status 1 | HVESP20MS1 | Module Status message 1 for High Voltage Energy Storage Pack 20. | PDU2 | Page 0 | Fixed | 8 |  | 8 | 8 | No | 100 ms | 3 |  | 3.5 | 3.5 | 16625 | HVESP20 Module 11 Operational Status | Operational Status of Module 11 in this High Voltage Energy Storage Pack Instance. Not Operational is used when the module is initializing or not able to function (e.g. internal module level monitors have failed). Operational indicates that the module is fully functional. Error is used when the module status is not known (e.g. no communication established between this HVES controller instance and the module: power lost, etc.) This parameter is for one of multiple packs in an HVESS. If there is only one pack in the system, the HVESS parameters should be used. If there are multiple packs in the system, then both individual pack messages (e.g. HVESP1, HVESP2 etc.) and system level messages (HVESS) may be required. 00b = Not Operational 01b = Operational 10b = Error 11b = Not Available | 2 bits | 4 states | 0 | 0 to 3 |  |  | 87 | SAEbs02 | Status |  | 1 | 0 | 3 | 2 | 2 | J1939DA | J1939DA | 2020-07-13 | 2020-07-13 | 2020-07-13 | FullDefinition | FullDefinition
|  |  |  | 62177 | High Voltage Energy Storage Pack 20 Module Status 1 | HVESP20MS1 | Module Status message 1 for High Voltage Energy Storage Pack 20. | PDU2 | Page 0 | Fixed | 8 |  | 8 | 8 | No | 100 ms | 3 |  | 3.7 | 3.7 | 16626 | HVESP20 Module 12 Operational Status | Operational Status of Module 12 in this High Voltage Energy Storage Pack Instance. Not Operational is used when the module is initializing or not able to function (e.g. internal module level monitors have failed). Operational indicates that the module is fully functional. Error is used when the module status is not known (e.g. no communication established between this HVES controller instance and the module: power lost, etc.) This parameter is for one of multiple packs in an HVESS. If there is only one pack in the system, the HVESS parameters should be used. If there are multiple packs in the system, then both individual pack messages (e.g. HVESP1, HVESP2 etc.) and system level messages (HVESS) may be required. 00b = Not Operational 01b = Operational 10b = Error 11b = Not Available | 2 bits | 4 states | 0 | 0 to 3 |  |  | 87 | SAEbs02 | Status |  | 1 | 0 | 3 | 2 | 2 | J1939DA | J1939DA | 2020-07-13 | 2020-07-13 | 2020-07-13 | FullDefinition | FullDefinition
|  |  |  | 62177 | High Voltage Energy Storage Pack 20 Module Status 1 | HVESP20MS1 | Module Status message 1 for High Voltage Energy Storage Pack 20. | PDU2 | Page 0 | Fixed | 8 |  | 8 | 8 | No | 100 ms | 3 |  | 4.1 | 4.1 | 16627 | HVESP20 Module 13 Operational Status | Operational Status of Module 13 in this High Voltage Energy Storage Pack Instance. Not Operational is used when the module is initializing or not able to function (e.g. internal module level monitors have failed). Operational indicates that the module is fully functional. Error is used when the module status is not known (e.g. no communication established between this HVES controller instance and the module: power lost, etc.) This parameter is for one of multiple packs in an HVESS. If there is only one pack in the system, the HVESS parameters should be used. If there are multiple packs in the system, then both individual pack messages (e.g. HVESP1, HVESP2 etc.) and system level messages (HVESS) may be required. 00b = Not Operational 01b = Operational 10b = Error 11b = Not Available | 2 bits | 4 states | 0 | 0 to 3 |  |  | 87 | SAEbs02 | Status |  | 1 | 0 | 3 | 2 | 2 | J1939DA | J1939DA | 2020-07-13 | 2020-07-13 | 2020-07-13 | FullDefinition | FullDefinition
|  |  |  | 62177 | High Voltage Energy Storage Pack 20 Module Status 1 | HVESP20MS1 | Module Status message 1 for High Voltage Energy Storage Pack 20. | PDU2 | Page 0 | Fixed | 8 |  | 8 | 8 | No | 100 ms | 3 |  | 4.3 | 4.3 | 16628 | HVESP20 Module 14 Operational Status | Operational Status of Module 14 in this High Voltage Energy Storage Pack Instance. Not Operational is used when the module is initializing or not able to function (e.g. internal module level monitors have failed). Operational indicates that the module is fully functional. Error is used when the module status is not known (e.g. no communication established between this HVES controller instance and the module: power lost, etc.) This parameter is for one of multiple packs in an HVESS. If there is only one pack in the system, the HVESS parameters should be used. If there are multiple packs in the system, then both individual pack messages (e.g. HVESP1, HVESP2 etc.) and system level messages (HVESS) may be required. 00b = Not Operational 01b = Operational 10b = Error 11b = Not Available | 2 bits | 4 states | 0 | 0 to 3 |  |  | 87 | SAEbs02 | Status |  | 1 | 0 | 3 | 2 | 2 | J1939DA | J1939DA | 2020-07-13 | 2020-07-13 | 2020-07-13 | FullDefinition | FullDefinition
|  |  |  | 62177 | High Voltage Energy Storage Pack 20 Module Status 1 | HVESP20MS1 | Module Status message 1 for High Voltage Energy Storage Pack 20. | PDU2 | Page 0 | Fixed | 8 |  | 8 | 8 | No | 100 ms | 3 |  | 4.5 | 4.5 | 16629 | HVESP20 Module 15 Operational Status | Operational Status of Module 15 in this High Voltage Energy Storage Pack Instance. Not Operational is used when the module is initializing or not able to function (e.g. internal module level monitors have failed). Operational indicates that the module is fully functional. Error is used when the module status is not known (e.g. no communication established between this HVES controller instance and the module: power lost, etc.) This parameter is for one of multiple packs in an HVESS. If there is only one pack in the system, the HVESS parameters should be used. If there are multiple packs in the system, then both individual pack messages (e.g. HVESP1, HVESP2 etc.) and system level messages (HVESS) may be required. 00b = Not Operational 01b = Operational 10b = Error 11b = Not Available | 2 bits | 4 states | 0 | 0 to 3 |  |  | 87 | SAEbs02 | Status |  | 1 | 0 | 3 | 2 | 2 | J1939DA | J1939DA | 2020-07-13 | 2020-07-13 | 2020-07-13 | FullDefinition | FullDefinition
|  |  |  | 62177 | High Voltage Energy Storage Pack 20 Module Status 1 | HVESP20MS1 | Module Status message 1 for High Voltage Energy Storage Pack 20. | PDU2 | Page 0 | Fixed | 8 |  | 8 | 8 | No | 100 ms | 3 |  | 4.7 | 4.7 | 16630 | HVESP20 Module 16 Operational Status | Operational Status of Module 16 in this High Voltage Energy Storage Pack Instance. Not Operational is used when the module is initializing or not able to function (e.g. internal module level monitors have failed). Operational indicates that the module is fully functional. Error is used when the module status is not known (e.g. no communication established between this HVES controller instance and the module: power lost, etc.) This parameter is for one of multiple packs in an HVESS. If there is only one pack in the system, the HVESS parameters should be used. If there are multiple packs in the system, then both individual pack messages (e.g. HVESP1, HVESP2 etc.) and system level messages (HVESS) may be required. 00b = Not Operational 01b = Operational 10b = Error 11b = Not Available | 2 bits | 4 states | 0 | 0 to 3 |  |  | 87 | SAEbs02 | Status |  | 1 | 0 | 3 | 2 | 2 | J1939DA | J1939DA | 2020-07-13 | 2020-07-13 | 2020-07-13 | FullDefinition | FullDefinition
|  |  |  | 62177 | High Voltage Energy Storage Pack 20 Module Status 1 | HVESP20MS1 | Module Status message 1 for High Voltage Energy Storage Pack 20. | PDU2 | Page 0 | Fixed | 8 |  | 8 | 8 | No | 100 ms | 3 |  | 5.1 | 5.1 | 16631 | HVESP20 Module 17 Operational Status | Operational Status of Module 17 in this High Voltage Energy Storage Pack Instance. Not Operational is used when the module is initializing or not able to function (e.g. internal module level monitors have failed). Operational indicates that the module is fully functional. Error is used when the module status is not known (e.g. no communication established between this HVES controller instance and the module: power lost, etc.) This parameter is for one of multiple packs in an HVESS. If there is only one pack in the system, the HVESS parameters should be used. If there are multiple packs in the system, then both individual pack messages (e.g. HVESP1, HVESP2 etc.) and system level messages (HVESS) may be required. 00b = Not Operational 01b = Operational 10b = Error 11b = Not Available | 2 bits | 4 states | 0 | 0 to 3 |  |  | 87 | SAEbs02 | Status |  | 1 | 0 | 3 | 2 | 2 | J1939DA | J1939DA | 2020-07-13 | 2020-07-13 | 2020-07-13 | FullDefinition | FullDefinition
|  |  |  | 62177 | High Voltage Energy Storage Pack 20 Module Status 1 | HVESP20MS1 | Module Status message 1 for High Voltage Energy Storage Pack 20. | PDU2 | Page 0 | Fixed | 8 |  | 8 | 8 | No | 100 ms | 3 |  | 5.3 | 5.3 | 16632 | HVESP20 Module 18 Operational Status | Operational Status of Module 18 in this High Voltage Energy Storage Pack Instance. Not Operational is used when the module is initializing or not able to function (e.g. internal module level monitors have failed). Operational indicates that the module is fully functional. Error is used when the module status is not known (e.g. no communication established between this HVES controller instance and the module: power lost, etc.) This parameter is for one of multiple packs in an HVESS. If there is only one pack in the system, the HVESS parameters should be used. If there are multiple packs in the system, then both individual pack messages (e.g. HVESP1, HVESP2 etc.) and system level messages (HVESS) may be required. 00b = Not Operational 01b = Operational 10b = Error 11b = Not Available | 2 bits | 4 states | 0 | 0 to 3 |  |  | 87 | SAEbs02 | Status |  | 1 | 0 | 3 | 2 | 2 | J1939DA | J1939DA | 2020-07-13 | 2020-07-13 | 2020-07-13 | FullDefinition | FullDefinition
|  |  |  | 62177 | High Voltage Energy Storage Pack 20 Module Status 1 | HVESP20MS1 | Module Status message 1 for High Voltage Energy Storage Pack 20. | PDU2 | Page 0 | Fixed | 8 |  | 8 | 8 | No | 100 ms | 3 |  | 5.5 | 5.5 | 16633 | HVESP20 Module 19 Operational Status | Operational Status of Module 19 in this High Voltage Energy Storage Pack Instance. Not Operational is used when the module is initializing or not able to function (e.g. internal module level monitors have failed). Operational indicates that the module is fully functional. Error is used when the module status is not known (e.g. no communication established between this HVES controller instance and the module: power lost, etc.) This parameter is for one of multiple packs in an HVESS. If there is only one pack in the system, the HVESS parameters should be used. If there are multiple packs in the system, then both individual pack messages (e.g. HVESP1, HVESP2 etc.) and system level messages (HVESS) may be required. 00b = Not Operational 01b = Operational 10b = Error 11b = Not Available | 2 bits | 4 states | 0 | 0 to 3 |  |  | 87 | SAEbs02 | Status |  | 1 | 0 | 3 | 2 | 2 | J1939DA | J1939DA | 2020-07-13 | 2020-07-13 | 2020-07-13 | FullDefinition | FullDefinition
|  |  |  | 62177 | High Voltage Energy Storage Pack 20 Module Status 1 | HVESP20MS1 | Module Status message 1 for High Voltage Energy Storage Pack 20. | PDU2 | Page 0 | Fixed | 8 |  | 8 | 8 | No | 100 ms | 3 |  | 5.7 | 5.7 | 16634 | HVESP20 Module 20 Operational Status | Operational Status of Module 20 in this High Voltage Energy Storage Pack Instance. Not Operational is used when the module is initializing or not able to function (e.g. internal module level monitors have failed). Operational indicates that the module is fully functional. Error is used when the module status is not known (e.g. no communication established between this HVES controller instance and the module: power lost, etc.) This parameter is for one of multiple packs in an HVESS. If there is only one pack in the system, the HVESS parameters should be used. If there are multiple packs in the system, then both individual pack messages (e.g. HVESP1, HVESP2 etc.) and system level messages (HVESS) may be required. 00b = Not Operational 01b = Operational 10b = Error 11b = Not Available | 2 bits | 4 states | 0 | 0 to 3 |  |  | 87 | SAEbs02 | Status |  | 1 | 0 | 3 | 2 | 2 | J1939DA | J1939DA | 2020-07-13 | 2020-07-13 | 2020-07-13 | FullDefinition | FullDefinition
|  |  |  | 62177 | High Voltage Energy Storage Pack 20 Module Status 1 | HVESP20MS1 | Module Status message 1 for High Voltage Energy Storage Pack 20. | PDU2 | Page 0 | Fixed | 8 |  | 8 | 8 | No | 100 ms | 3 |  | 6.1 | 6.1 | 16635 | HVESP20 Module 21 Operational Status | Operational Status of Module 21 in this High Voltage Energy Storage Pack Instance. Not Operational is used when the module is initializing or not able to function (e.g. internal module level monitors have failed). Operational indicates that the module is fully functional. Error is used when the module status is not known (e.g. no communication established between this HVES controller instance and the module: power lost, etc.) This parameter is for one of multiple packs in an HVESS. If there is only one pack in the system, the HVESS parameters should be used. If there are multiple packs in the system, then both individual pack messages (e.g. HVESP1, HVESP2 etc.) and system level messages (HVESS) may be required. 00b = Not Operational 01b = Operational 10b = Error 11b = Not Available | 2 bits | 4 states | 0 | 0 to 3 |  |  | 87 | SAEbs02 | Status |  | 1 | 0 | 3 | 2 | 2 | J1939DA | J1939DA | 2020-07-13 | 2020-07-13 | 2020-07-13 | FullDefinition | FullDefinition
|  |  |  | 62177 | High Voltage Energy Storage Pack 20 Module Status 1 | HVESP20MS1 | Module Status message 1 for High Voltage Energy Storage Pack 20. | PDU2 | Page 0 | Fixed | 8 |  | 8 | 8 | No | 100 ms | 3 |  | 6.3 | 6.3 | 16636 | HVESP20 Module 22 Operational Status | Operational Status of Module 22 in this High Voltage Energy Storage Pack Instance. Not Operational is used when the module is initializing or not able to function (e.g. internal module level monitors have failed). Operational indicates that the module is fully functional. Error is used when the module status is not known (e.g. no communication established between this HVES controller instance and the module: power lost, etc.) This parameter is for one of multiple packs in an HVESS. If there is only one pack in the system, the HVESS parameters should be used. If there are multiple packs in the system, then both individual pack messages (e.g. HVESP1, HVESP2 etc.) and system level messages (HVESS) may be required. 00b = Not Operational 01b = Operational 10b = Error 11b = Not Available | 2 bits | 4 states | 0 | 0 to 3 |  |  | 87 | SAEbs02 | Status |  | 1 | 0 | 3 | 2 | 2 | J1939DA | J1939DA | 2020-07-13 | 2020-07-13 | 2020-07-13 | FullDefinition | FullDefinition
|  |  |  | 62177 | High Voltage Energy Storage Pack 20 Module Status 1 | HVESP20MS1 | Module Status message 1 for High Voltage Energy Storage Pack 20. | PDU2 | Page 0 | Fixed | 8 |  | 8 | 8 | No | 100 ms | 3 |  | 6.5 | 6.5 | 16637 | HVESP20 Module 23 Operational Status | Operational Status of Module 23 in this High Voltage Energy Storage Pack Instance. Not Operational is used when the module is initializing or not able to function (e.g. internal module level monitors have failed). Operational indicates that the module is fully functional. Error is used when the module status is not known (e.g. no communication established between this HVES controller instance and the module: power lost, etc.) This parameter is for one of multiple packs in an HVESS. If there is only one pack in the system, the HVESS parameters should be used. If there are multiple packs in the system, then both individual pack messages (e.g. HVESP1, HVESP2 etc.) and system level messages (HVESS) may be required. 00b = Not Operational 01b = Operational 10b = Error 11b = Not Available | 2 bits | 4 states | 0 | 0 to 3 |  |  | 87 | SAEbs02 | Status |  | 1 | 0 | 3 | 2 | 2 | J1939DA | J1939DA | 2020-07-13 | 2020-07-13 | 2020-07-13 | FullDefinition | FullDefinition
|  |  |  | 62177 | High Voltage Energy Storage Pack 20 Module Status 1 | HVESP20MS1 | Module Status message 1 for High Voltage Energy Storage Pack 20. | PDU2 | Page 0 | Fixed | 8 |  | 8 | 8 | No | 100 ms | 3 |  | 6.7 | 6.7 | 16638 | HVESP20 Module 24 Operational Status | Operational Status of Module 24 in this High Voltage Energy Storage Pack Instance. Not Operational is used when the module is initializing or not able to function (e.g. internal module level monitors have failed). Operational indicates that the module is fully functional. Error is used when the module status is not known (e.g. no communication established between this HVES controller instance and the module: power lost, etc.) This parameter is for one of multiple packs in an HVESS. If there is only one pack in the system, the HVESS parameters should be used. If there are multiple packs in the system, then both individual pack messages (e.g. HVESP1, HVESP2 etc.) and system level messages (HVESS) may be required. 00b = Not Operational 01b = Operational 10b = Error 11b = Not Available | 2 bits | 4 states | 0 | 0 to 3 |  |  | 87 | SAEbs02 | Status |  | 1 | 0 | 3 | 2 | 2 | J1939DA | J1939DA | 2020-07-13 | 2020-07-13 | 2020-07-13 | FullDefinition | FullDefinition
|  |  |  | 62177 | High Voltage Energy Storage Pack 20 Module Status 1 | HVESP20MS1 | Module Status message 1 for High Voltage Energy Storage Pack 20. | PDU2 | Page 0 | Fixed | 8 |  | 8 | 8 | No | 100 ms | 3 |  | 7.1 | 7.1 | 16639 | HVESP20 Module 25 Operational Status | Operational Status of Module 25 in this High Voltage Energy Storage Pack Instance. Not Operational is used when the module is initializing or not able to function (e.g. internal module level monitors have failed). Operational indicates that the module is fully functional. Error is used when the module status is not known (e.g. no communication established between this HVES controller instance and the module: power lost, etc.) This parameter is for one of multiple packs in an HVESS. If there is only one pack in the system, the HVESS parameters should be used. If there are multiple packs in the system, then both individual pack messages (e.g. HVESP1, HVESP2 etc.) and system level messages (HVESS) may be required. 00b = Not Operational 01b = Operational 10b = Error 11b = Not Available | 2 bits | 4 states | 0 | 0 to 3 |  |  | 87 | SAEbs02 | Status |  | 1 | 0 | 3 | 2 | 2 | J1939DA | J1939DA | 2020-07-13 | 2020-07-13 | 2020-07-13 | FullDefinition | FullDefinition
|  |  |  | 62177 | High Voltage Energy Storage Pack 20 Module Status 1 | HVESP20MS1 | Module Status message 1 for High Voltage Energy Storage Pack 20. | PDU2 | Page 0 | Fixed | 8 |  | 8 | 8 | No | 100 ms | 3 |  | 7.3 | 7.3 | 16640 | HVESP20 Module 26 Operational Status | Operational Status of Module 26 in this High Voltage Energy Storage Pack Instance. Not Operational is used when the module is initializing or not able to function (e.g. internal module level monitors have failed). Operational indicates that the module is fully functional. Error is used when the module status is not known (e.g. no communication established between this HVES controller instance and the module: power lost, etc.) This parameter is for one of multiple packs in an HVESS. If there is only one pack in the system, the HVESS parameters should be used. If there are multiple packs in the system, then both individual pack messages (e.g. HVESP1, HVESP2 etc.) and system level messages (HVESS) may be required. 00b = Not Operational 01b = Operational 10b = Error 11b = Not Available | 2 bits | 4 states | 0 | 0 to 3 |  |  | 87 | SAEbs02 | Status |  | 1 | 0 | 3 | 2 | 2 | J1939DA | J1939DA | 2020-07-13 | 2020-07-13 | 2020-07-13 | FullDefinition | FullDefinition
|  |  |  | 62177 | High Voltage Energy Storage Pack 20 Module Status 1 | HVESP20MS1 | Module Status message 1 for High Voltage Energy Storage Pack 20. | PDU2 | Page 0 | Fixed | 8 |  | 8 | 8 | No | 100 ms | 3 |  | 7.5 | 7.5 | 16641 | HVESP20 Module 27 Operational Status | Operational Status of Module 27 in this High Voltage Energy Storage Pack Instance. Not Operational is used when the module is initializing or not able to function (e.g. internal module level monitors have failed). Operational indicates that the module is fully functional. Error is used when the module status is not known (e.g. no communication established between this HVES controller instance and the module: power lost, etc.) This parameter is for one of multiple packs in an HVESS. If there is only one pack in the system, the HVESS parameters should be used. If there are multiple packs in the system, then both individual pack messages (e.g. HVESP1, HVESP2 etc.) and system level messages (HVESS) may be required. 00b = Not Operational 01b = Operational 10b = Error 11b = Not Available | 2 bits | 4 states | 0 | 0 to 3 |  |  | 87 | SAEbs02 | Status |  | 1 | 0 | 3 | 2 | 2 | J1939DA | J1939DA | 2020-07-13 | 2020-07-13 | 2020-07-13 | FullDefinition | FullDefinition
|  |  |  | 62177 | High Voltage Energy Storage Pack 20 Module Status 1 | HVESP20MS1 | Module Status message 1 for High Voltage Energy Storage Pack 20. | PDU2 | Page 0 | Fixed | 8 |  | 8 | 8 | No | 100 ms | 3 |  | 7.7 | 7.7 | 16642 | HVESP20 Module 28 Operational Status | Operational Status of Module 28 in this High Voltage Energy Storage Pack Instance. Not Operational is used when the module is initializing or not able to function (e.g. internal module level monitors have failed). Operational indicates that the module is fully functional. Error is used when the module status is not known (e.g. no communication established between this HVES controller instance and the module: power lost, etc.) This parameter is for one of multiple packs in an HVESS. If there is only one pack in the system, the HVESS parameters should be used. If there are multiple packs in the system, then both individual pack messages (e.g. HVESP1, HVESP2 etc.) and system level messages (HVESS) may be required. 00b = Not Operational 01b = Operational 10b = Error 11b = Not Available | 2 bits | 4 states | 0 | 0 to 3 |  |  | 87 | SAEbs02 | Status |  | 1 | 0 | 3 | 2 | 2 | J1939DA | J1939DA | 2020-07-13 | 2020-07-13 | 2020-07-13 | FullDefinition | FullDefinition
|  |  |  | 62177 | High Voltage Energy Storage Pack 20 Module Status 1 | HVESP20MS1 | Module Status message 1 for High Voltage Energy Storage Pack 20. | PDU2 | Page 0 | Fixed | 8 |  | 8 | 8 | No | 100 ms | 3 |  | 8.1 | 8.1 | 16643 | HVESP20 Module 29 Operational Status | Operational Status of Module 29 in this High Voltage Energy Storage Pack Instance. Not Operational is used when the module is initializing or not able to function (e.g. internal module level monitors have failed). Operational indicates that the module is fully functional. Error is used when the module status is not known (e.g. no communication established between this HVES controller instance and the module: power lost, etc.) This parameter is for one of multiple packs in an HVESS. If there is only one pack in the system, the HVESS parameters should be used. If there are multiple packs in the system, then both individual pack messages (e.g. HVESP1, HVESP2 etc.) and system level messages (HVESS) may be required. 00b = Not Operational 01b = Operational 10b = Error 11b = Not Available | 2 bits | 4 states | 0 | 0 to 3 |  |  | 87 | SAEbs02 | Status |  | 1 | 0 | 3 | 2 | 2 | J1939DA | J1939DA | 2020-07-13 | 2020-07-13 | 2020-07-13 | FullDefinition | FullDefinition
|  |  |  | 62177 | High Voltage Energy Storage Pack 20 Module Status 1 | HVESP20MS1 | Module Status message 1 for High Voltage Energy Storage Pack 20. | PDU2 | Page 0 | Fixed | 8 |  | 8 | 8 | No | 100 ms | 3 |  | 8.3 | 8.3 | 16644 | HVESP20 Module 30 Operational Status | Operational Status of Module 30 in this High Voltage Energy Storage Pack Instance. Not Operational is used when the module is initializing or not able to function (e.g. internal module level monitors have failed). Operational indicates that the module is fully functional. Error is used when the module status is not known (e.g. no communication established between this HVES controller instance and the module: power lost, etc.) This parameter is for one of multiple packs in an HVESS. If there is only one pack in the system, the HVESS parameters should be used. If there are multiple packs in the system, then both individual pack messages (e.g. HVESP1, HVESP2 etc.) and system level messages (HVESS) may be required. 00b = Not Operational 01b = Operational 10b = Error 11b = Not Available | 2 bits | 4 states | 0 | 0 to 3 |  |  | 87 | SAEbs02 | Status |  | 1 | 0 | 3 | 2 | 2 | J1939DA | J1939DA | 2020-07-13 | 2020-07-13 | 2020-07-13 | FullDefinition | FullDefinition
|  |  |  | 62177 | High Voltage Energy Storage Pack 20 Module Status 1 | HVESP20MS1 | Module Status message 1 for High Voltage Energy Storage Pack 20. | PDU2 | Page 0 | Fixed | 8 |  | 8 | 8 | No | 100 ms | 3 |  | 8.5 | 8.5 | 16645 | HVESP20 Module 31 Operational Status | Operational Status of Module 31 in this High Voltage Energy Storage Pack Instance. Not Operational is used when the module is initializing or not able to function (e.g. internal module level monitors have failed). Operational indicates that the module is fully functional. Error is used when the module status is not known (e.g. no communication established between this HVES controller instance and the module: power lost, etc.) This parameter is for one of multiple packs in an HVESS. If there is only one pack in the system, the HVESS parameters should be used. If there are multiple packs in the system, then both individual pack messages (e.g. HVESP1, HVESP2 etc.) and system level messages (HVESS) may be required. 00b = Not Operational 01b = Operational 10b = Error 11b = Not Available | 2 bits | 4 states | 0 | 0 to 3 |  |  | 87 | SAEbs02 | Status |  | 1 | 0 | 3 | 2 | 2 | J1939DA | J1939DA | 2020-07-13 | 2020-07-13 | 2020-07-13 | FullDefinition | FullDefinition
|  |  |  | 62177 | High Voltage Energy Storage Pack 20 Module Status 1 | HVESP20MS1 | Module Status message 1 for High Voltage Energy Storage Pack 20. | PDU2 | Page 0 | Fixed | 8 |  | 8 | 8 | No | 100 ms | 3 |  | 8.7 | 8.7 | 16646 | HVESP20 Module 32 Operational Status | Operational Status of Module 32 in this High Voltage Energy Storage Pack Instance. Not Operational is used when the module is initializing or not able to function (e.g. internal module level monitors have failed). Operational indicates that the module is fully functional. Error is used when the module status is not known (e.g. no communication established between this HVES controller instance and the module: power lost, etc.) This parameter is for one of multiple packs in an HVESS. If there is only one pack in the system, the HVESS parameters should be used. If there are multiple packs in the system, then both individual pack messages (e.g. HVESP1, HVESP2 etc.) and system level messages (HVESS) may be required. 00b = Not Operational 01b = Operational 10b = Error 11b = Not Available | 2 bits | 4 states | 0 | 0 to 3 |  |  | 87 | SAEbs02 | Status |  | 1 | 0 | 3 | 2 | 2 | J1939DA | J1939DA | 2020-07-13 | 2020-07-13 | 2020-07-13 | FullDefinition | FullDefinition
|  |  |  | 62178 | High Voltage Energy Storage Pack 20 Thermal Management System Status 1 | HVESP20TS1 | Collection of data the High Voltage Energy Storage Pack 20 Thermal Management System sends to the Hybrid Controller. | PDU2 | Page 0 | Fixed | 8 |  | 8 | 8 | No | 100 ms | 3 |  | 1-2 | 1.1 | 16647 | HVESP20 Thermal Management System SLI Input Power | This is the low-voltage power consumed by this HVES Thermal Management System (TMS). This parameter is for one of multiple packs in an HVESS. If there is only one pack in the system, the HVESS parameters should be used. If there are multiple packs in the system, then both individual pack messages (e.g. HVESP1, HVESP2 etc.) and system level messages (HVESS) may be required. | 2 bytes | 0.5 W per bit | 0 W | 0 to 32 127.5 W |  | W | 305 | SAEpw04 | Measured |  | 0.5 | 0 | 32127.5 | 16 | 16 | J1939DA | J1939DA | 2020-07-13 | 2020-07-13 | 2020-07-13 | FullDefinition | FullDefinition
|  |  |  | 62178 | High Voltage Energy Storage Pack 20 Thermal Management System Status 1 | HVESP20TS1 | Collection of data the High Voltage Energy Storage Pack 20 Thermal Management System sends to the Hybrid Controller. | PDU2 | Page 0 | Fixed | 8 |  | 8 | 8 | No | 100 ms | 3 |  | 3-4 | 3.1 | 16648 | HVESP20 Thermal Management System High-Voltage Input Power | This is the high-voltage power consumed by this HVES Thermal Management System (TMS). This parameter is for one of multiple packs in an HVESS. If there is only one pack in the system, the HVESS parameters should be used. If there are multiple packs in the system, then both individual pack messages (e.g. HVESP1, HVESP2 etc.) and system level messages (HVESS) may be required. | 2 bytes | 0.5 W per bit | 0 W | 0 to 32 127.5 W |  | W | 305 | SAEpw04 | Measured |  | 0.5 | 0 | 32127.5 | 16 | 16 | J1939DA | J1939DA | 2020-07-13 | 2020-07-13 | 2020-07-13 | FullDefinition | FullDefinition
|  |  |  | 62178 | High Voltage Energy Storage Pack 20 Thermal Management System Status 1 | HVESP20TS1 | Collection of data the High Voltage Energy Storage Pack 20 Thermal Management System sends to the Hybrid Controller. | PDU2 | Page 0 | Fixed | 8 |  | 8 | 8 | No | 100 ms | 3 |  | 5 | 5.1 | 16649 | HVESP20 Thermal Management System Compressor Speed | When this High Voltage Energy Storage Pack Thermal Management System is equipped with an active cooling system (e.g. air conditioner), this is the Compressor Speed. This parameter is for one of multiple packs in an HVESS. If there is only one pack in the system, the HVESS parameters should be used. If there are multiple packs in the system, then both individual pack messages (e.g. HVESP1, HVESP2 etc.) and system level messages (HVESS) may be required. | 1 byte | 32 rpm per bit | 0 rpm | 0 to 8 000 rpm |  | rpm | 97 | SAEvr05 | Measured |  | 32 | 0 | 8000 | 8 | 8 | J1939DA | J1939DA | 2020-07-13 | 2020-07-13 | 2020-07-13 | FullDefinition | FullDefinition
|  |  |  | 62178 | High Voltage Energy Storage Pack 20 Thermal Management System Status 1 | HVESP20TS1 | Collection of data the High Voltage Energy Storage Pack 20 Thermal Management System sends to the Hybrid Controller. | PDU2 | Page 0 | Fixed | 8 |  | 8 | 8 | No | 100 ms | 3 |  | 6 | 6.1 | 16650 | HVESP20 Thermal Management System Relative Humidty | When this High Voltage Energy Storage Pack Thermal Management System is equipped with a relative humidity sensor, this is the measured Relative Humidity. This parameter is for one of multiple packs in an HVESS. If there is only one pack in the system, the HVESS parameters should be used. If there are multiple packs in the system, then both individual pack messages (e.g. HVESP1, HVESP2 etc.) and system level messages (HVESS) may be required. | 1 byte | 0.4 % per bit | 0 % | 0 to 100 % |  | % | 44 | SAEpc03 | Measured |  | 0.4 | 0 | 100 | 8 | 8 | J1939DA | J1939DA | 2020-07-13 | 2020-07-13 | 2020-07-13 | FullDefinition | FullDefinition
|  |  |  | 62178 | High Voltage Energy Storage Pack 20 Thermal Management System Status 1 | HVESP20TS1 | Collection of data the High Voltage Energy Storage Pack 20 Thermal Management System sends to the Hybrid Controller. | PDU2 | Page 0 | Fixed | 8 |  | 8 | 8 | No | 100 ms | 3 |  | 7.1 | 7.1 | 16651 | HVESP20 Thermal Management System Heater Status | The state of this High Voltage Energy Storage Pack heater This parameter is for one of multiple packs in an HVESS. If there is only one pack in the system, the HVESS parameters should be used. If there are multiple packs in the system, then both individual pack messages (e.g. HVESP1, HVESP2 etc.) and system level messages (HVESS) may be required. 00b = Heater Off 01b = Heater On 10b = Error 11b = Not Available | 2 bits | 4 states | 0 | 0 to 3 |  |  | 87 | SAEbs02 | Status |  | 1 | 0 | 3 | 2 | 2 | J1939DA | J1939DA | 2020-07-13 | 2020-07-13 | 2020-07-13 | FullDefinition | FullDefinition
|  |  |  | 62178 | High Voltage Energy Storage Pack 20 Thermal Management System Status 1 | HVESP20TS1 | Collection of data the High Voltage Energy Storage Pack 20 Thermal Management System sends to the Hybrid Controller. | PDU2 | Page 0 | Fixed | 8 |  | 8 | 8 | No | 100 ms | 3 |  | 7.3 | 7.3 | 16652 | HVESP20 Thermal Management System HVIL Status | In multiple HVES configurations, this is the status of the High Voltage Interlock Loop from the viewpoint of this Thermal Management System. 00b = HVIL Closed 01b = HVIL Open 10b = Error 11b = Not Available This parameter is for one of multiple packs in an HVESS. If there is only one pack in the system, the HVESS parameters should be used. If there are multiple packs in the system, then both individual pack messages (e.g. HVESP1, HVESP2 etc.) and system level messages (HVESS) may be required. | 2 bits | 4 states | 0 | 0 to 3 |  |  | 87 | SAEbs02 | Measured | See SPN 21699 in 'Supporting Information' tab | 1 | 0 | 3 | 2 | 2 | J1939DA | J1939DA | 2022-03-01 | 2020-07-13 | 2020-07-13 | FullDefinition | FullDefinition
|  |  |  | 62178 | High Voltage Energy Storage Pack 20 Thermal Management System Status 1 | HVESP20TS1 | Collection of data the High Voltage Energy Storage Pack 20 Thermal Management System sends to the Hybrid Controller. | PDU2 | Page 0 | Fixed | 8 |  | 8 | 8 | No | 100 ms | 3 |  | 7.5 | 7.5 | 16653 | HVESP20 Thermal Management System Mode | Indicates the operating mode of the Thermal Management System. The heat transfer medium may be (e.g. liquid or air). The cooling system may be fans, liquid coolant, or a combination of mediums. The system may include an air and/or liquid conditioning system with active Cooling, Heating, and/or Drying capabilities. This parameter is for one of multiple packs in an HVESS. If there is only one pack in the system, the HVESS parameters should be used. If there are multiple packs in the system, then both individual pack messages (e.g. HVESP1, HVESP2 etc.) and system level messages (HVESS) may be required. 0000b = Off 0001b = Circulating 0010b = Cooling 0011b = Heating 0100b = Drying 0101b = Maintaining 0110b = Reserved 0111b = Reserved 1000b = Reserved 1001b = Reserved 1010b = Reserved 1011b = Reserved 1100b = Reserved 1101b = Reserved 1110b = Faulted 1111b = Not Available | 4 bits | 16 states | 0 | 0 to 15 |  |  | 89 | SAEbs04 | Measured |  | 1 | 0 | 15 | 4 | 4 | J1939DA | J1939DA | 2020-11-12 | 2020-07-13 | 2020-07-13 | FullDefinition | FullDefinition
|  |  |  | 62178 | High Voltage Energy Storage Pack 20 Thermal Management System Status 1 | HVESP20TS1 | Collection of data the High Voltage Energy Storage Pack 20 Thermal Management System sends to the Hybrid Controller. | PDU2 | Page 0 | Fixed | 8 |  | 8 | 8 | No | 100 ms | 3 |  | 8.1 | 8.1 | 16654 | HVESP20 Thermal Management System Coolant Level | Indicates the coolant level in this HVES Thermal Management System (TMS). This parameter is for one of multiple packs in an HVESS. If there is only one pack in the system, the HVESS parameters should be used. If there are multiple packs in the system, then both individual pack messages (e.g. HVESP1, HVESP2 etc.) and system level messages (HVESS) may be required. 00b = Coolant Level is not sufficient 01b = Coolant Level is sufficient 10b = Error 11b = Not Available | 2 bits | 4 states | 0 | 0 to 3 |  |  | 87 | SAEbs02 | Measured |  | 1 | 0 | 3 | 2 | 2 | J1939DA | J1939DA | 2020-07-13 | 2020-07-13 | 2020-07-13 | FullDefinition | FullDefinition
|  |  |  | 62179 | High Voltage Energy Storage Pack 20 Data 8 | HVESP20D8 | Data set 8 (electrical data) for High Voltage Energy Storage Pack 20. | PDU2 | Page 0 | Fixed | 8 |  | 6 | 8 | No | 100 ms | 3 |  | 1 | 1.1 | 16655 | HVESP20 Highest Cell Voltage Module Number | Identifies the location of the module containing SPN 16575 (HVESP20 Highest Cell Voltage). This parameter is for one of multiple packs in an HVESS. If there is only one pack in the system, the HVESS parameters should be used. If there are multiple packs in the system, then both individual pack messages (e.g. HVESP1, HVESP2 etc.) and system level messages (HVESS) may be required. | 1 byte | 1 count per bit | 0 count | 0 to 250 count |  | count | 129 | SAEct02 | Measured |  | 1 | 0 | 250 | 8 | 8 | J1939DA | J1939DA | 2020-07-13 | 2020-07-13 | 2020-07-13 | FullDefinition | FullDefinition
|  |  |  | 62179 | High Voltage Energy Storage Pack 20 Data 8 | HVESP20D8 | Data set 8 (electrical data) for High Voltage Energy Storage Pack 20. | PDU2 | Page 0 | Fixed | 8 |  | 6 | 8 | No | 100 ms | 3 |  | 2 | 2.1 | 16656 | HVESP20 Highest Cell Voltage Cell Number | Identifies the location of SPN 16575 (HVESP20 Highest Cell Voltage) within SPN 16655 (HVESP20 Highest Cell Voltage Module Number). This parameter is for one of multiple packs in an HVESS. If there is only one pack in the system, the HVESS parameters should be used. If there are multiple packs in the system, then both individual pack messages (e.g. HVESP1, HVESP2 etc.) and system level messages (HVESS) may be required. | 1 byte | 1 count per bit | 0 count | 0 to 250 count |  | count | 129 | SAEct02 | Measured |  | 1 | 0 | 250 | 8 | 8 | J1939DA | J1939DA | 2020-07-13 | 2020-07-13 | 2020-07-13 | FullDefinition | FullDefinition
|  |  |  | 62179 | High Voltage Energy Storage Pack 20 Data 8 | HVESP20D8 | Data set 8 (electrical data) for High Voltage Energy Storage Pack 20. | PDU2 | Page 0 | Fixed | 8 |  | 6 | 8 | No | 100 ms | 3 |  | 3 | 3.1 | 16657 | HVESP20 Lowest Cell Voltage Module Number | Identifies the location of the module containing SPN 16576 (HVESP20 Lowest Cell Voltage). This parameter is for one of multiple packs in an HVESS. If there is only one pack in the system, the HVESS parameters should be used. If there are multiple packs in the system, then both individual pack messages (e.g. HVESP1, HVESP2 etc.) and system level messages (HVESS) may be required. | 1 byte | 1 count per bit | 0 count | 0 to 250 count |  | count | 129 | SAEct02 | Measured |  | 1 | 0 | 250 | 8 | 8 | J1939DA | J1939DA | 2020-07-13 | 2020-07-13 | 2020-07-13 | FullDefinition | FullDefinition
|  |  |  | 62179 | High Voltage Energy Storage Pack 20 Data 8 | HVESP20D8 | Data set 8 (electrical data) for High Voltage Energy Storage Pack 20. | PDU2 | Page 0 | Fixed | 8 |  | 6 | 8 | No | 100 ms | 3 |  | 4 | 4.1 | 16658 | HVESP20 Lowest Cell Voltage Cell Number | Identifies the location of SPN 16576 (HVESP20 Lowest Cell Voltage) within SPN 16657 (HVESP20 Lowest Cell Voltage Module Number). This parameter is for one of multiple packs in an HVESS. If there is only one pack in the system, the HVESS parameters should be used. If there are multiple packs in the system, then both individual pack messages (e.g. HVESP1, HVESP2 etc.) and system level messages (HVESS) may be required. | 1 byte | 1 count per bit | 0 count | 0 to 250 count |  | count | 129 | SAEct02 | Measured |  | 1 | 0 | 250 | 8 | 8 | J1939DA | J1939DA | 2020-07-13 | 2020-07-13 | 2020-07-13 | FullDefinition | FullDefinition
|  |  |  | 62179 | High Voltage Energy Storage Pack 20 Data 8 | HVESP20D8 | Data set 8 (electrical data) for High Voltage Energy Storage Pack 20. | PDU2 | Page 0 | Fixed | 8 |  | 6 | 8 | No | 100 ms | 3 |  | 5-6 | 5.1 | 16659 | HVESP20 Average Cell Voltage | The average cell voltage in this High Voltage Energy Storage Pack instance. This parameter is for one of multiple packs in an HVESS. If there is only one pack in the system, the HVESS parameters should be used. If there are multiple packs in the system, then both individual pack messages (e.g. HVESP1, HVESP2 etc.) and system level messages (HVESS) may be required. | 2 bytes | 0.001 V per bit | 0 V | 0 to 64.255 V |  | V | 347 | SAEev06 | Measured |  | 0.001 | 0 | 64.255 | 16 | 16 | J1939DA | J1939DA | 2020-07-13 | 2020-07-13 | 2020-07-13 | FullDefinition | FullDefinition
|  |  |  | 62180 | High Voltage Energy Storage Pack 20 Data 9 | HVESP20D9 | Data set 9 (thermal) for High Voltage Energy Storage Pack 20. | PDU2 | Page 0 | Fixed | 8 |  | 5 | 8 | No | 100 ms | 3 |  | 1 | 1.1 | 16660 | HVESP20 Highest Cell Temperature Module Number | Identifies the location of the module containing SPN 16578 (HVESP20 Highest Cell Temperature). This parameter is for one of multiple packs in an HVESS. If there is only one pack in the system, the HVESS parameters should be used. If there are multiple packs in the system, then both individual pack messages (e.g. HVESP1, HVESP2 etc.) and system level messages (HVESS) may be required. | 1 byte | 1 count per bit | 0 count | 0 to 250 count |  | count | 129 | SAEct02 | Measured |  | 1 | 0 | 250 | 8 | 8 | J1939DA | J1939DA | 2020-07-13 | 2020-07-13 | 2020-07-13 | FullDefinition | FullDefinition
|  |  |  | 62180 | High Voltage Energy Storage Pack 20 Data 9 | HVESP20D9 | Data set 9 (thermal) for High Voltage Energy Storage Pack 20. | PDU2 | Page 0 | Fixed | 8 |  | 5 | 8 | No | 100 ms | 3 |  | 2 | 2.1 | 16661 | HVESP20 Highest Cell Temperature Cell Number | Identifies the location of SPN 16578 (HVESP20 Highest Cell Temperature) within SPN 16660 (HVESP20 Highest Cell Temperature Module Number). This parameter is for one of multiple packs in an HVESS. If there is only one pack in the system, the HVESS parameters should be used. If there are multiple packs in the system, then both individual pack messages (e.g. HVESP1, HVESP2 etc.) and system level messages (HVESS) may be required. | 1 byte | 1 count per bit | 0 count | 0 to 250 count |  | count | 129 | SAEct02 | Measured |  | 1 | 0 | 250 | 8 | 8 | J1939DA | J1939DA | 2020-07-13 | 2020-07-13 | 2020-07-13 | FullDefinition | FullDefinition
|  |  |  | 62180 | High Voltage Energy Storage Pack 20 Data 9 | HVESP20D9 | Data set 9 (thermal) for High Voltage Energy Storage Pack 20. | PDU2 | Page 0 | Fixed | 8 |  | 5 | 8 | No | 100 ms | 3 |  | 3 | 3.1 | 16662 | HVESP20 Lowest Cell Temperature Module Number | Identifies the location of the module containing SPN 16579 (HVESP20 Lowest Cell Temperature). This parameter is for one of multiple packs in an HVESS. If there is only one pack in the system, the HVESS parameters should be used. If there are multiple packs in the system, then both individual pack messages (e.g. HVESP1, HVESP2 etc.) and system level messages (HVESS) may be required. | 1 byte | 1 count per bit | 0 count | 0 to 250 count |  | count | 129 | SAEct02 | Measured |  | 1 | 0 | 250 | 8 | 8 | J1939DA | J1939DA | 2020-07-13 | 2020-07-13 | 2020-07-13 | FullDefinition | FullDefinition
|  |  |  | 62180 | High Voltage Energy Storage Pack 20 Data 9 | HVESP20D9 | Data set 9 (thermal) for High Voltage Energy Storage Pack 20. | PDU2 | Page 0 | Fixed | 8 |  | 5 | 8 | No | 100 ms | 3 |  | 4 | 4.1 | 16663 | HVESP20 Lowest Cell Temperature Cell Number | Identifies the location of SPN 16579 (HVESP20 Lowest Cell Temperature) within SPN 16662 (HVESP20 Lowest Cell Temperature Module Number). This parameter is for one of multiple packs in an HVESS. If there is only one pack in the system, the HVESS parameters should be used. If there are multiple packs in the system, then both individual pack messages (e.g. HVESP1, HVESP2 etc.) and system level messages (HVESS) may be required. | 1 byte | 1 count per bit | 0 count | 0 to 250 count |  | count | 129 | SAEct02 | Measured |  | 1 | 0 | 250 | 8 | 8 | J1939DA | J1939DA | 2020-07-13 | 2020-07-13 | 2020-07-13 | FullDefinition | FullDefinition
|  |  |  | 62180 | High Voltage Energy Storage Pack 20 Data 9 | HVESP20D9 | Data set 9 (thermal) for High Voltage Energy Storage Pack 20. | PDU2 | Page 0 | Fixed | 8 |  | 5 | 8 | No | 100 ms | 3 |  | 5.1 | 5.1 | 21307 | HVESS20 Thermal Event Detected | A sensor has detected the presence of a thermal event at or near High Voltage Energy Storage Pack instance. 00b = No Thermal Event Detected 01b = Thermal Event Detected 10b = Error 11b = Not available This parameter is for one of multiple packs in an HVESS. If there is only one pack in the system, the HVESS parameters should be used. If there are multiple packs in the system, then both individual pack messages (e.g. HVESP1, HVESP2 etc.) and system level messages (HVESS) may be required. Reference Global Technical Regulation on the Electric Vehicle Safety (EVS) Addendum 20: Global Technical Regulation No.20. | 2 bits | 4 states | 0 | 0 to 3 |  |  | 87 | SAEbs02 | Measured |  | 1 | 0 | 3 | 2 | 2 | J1939DA | J1939DA | 2021-11-04 | 2020-07-13 | 2021-11-04 | FullDefinition | FullDefinition
|  |  |  | 62181 | High Voltage Energy Storage Pack 20 Data 10 | HVESP20D10 | Data set 10 (electrical) for High Voltage Energy Storage Pack 20. | PDU2 | Page 0 | Fixed | 8 |  | 8 | 8 | No | 100 ms | 3 |  | 1 | 1.1 | 16664 | HVESP20 Highest Cell State of Charge Module Number | Identifies the location of the module containing SPN 16588 (HVESP20 Highest Cell State of Charge). This parameter is for one of multiple packs in an HVESS. If there is only one pack in the system, the HVESS parameters should be used. If there are multiple packs in the system, then both individual pack messages (e.g. HVESP1, HVESP2 etc.) and system level messages (HVESS) may be required. | 1 byte | 1 count per bit | 0 count | 0 to 250 count |  | count | 129 | SAEct02 | Measured |  | 1 | 0 | 250 | 8 | 8 | J1939DA | J1939DA | 2020-07-13 | 2020-07-13 | 2020-07-13 | FullDefinition | FullDefinition
|  |  |  | 62181 | High Voltage Energy Storage Pack 20 Data 10 | HVESP20D10 | Data set 10 (electrical) for High Voltage Energy Storage Pack 20. | PDU2 | Page 0 | Fixed | 8 |  | 8 | 8 | No | 100 ms | 3 |  | 2 | 2.1 | 16665 | HVESP20 Highest Cell State of Charge Cell Number | Identifies the location of SPN 16588 (HVESP20 Highest Cell State of Charge) within SPN 16664 (HVESP20 Highest Cell State of Charge Module Number). This parameter is for one of multiple packs in an HVESS. If there is only one pack in the system, the HVESS parameters should be used. If there are multiple packs in the system, then both individual pack messages (e.g. HVESP1, HVESP2 etc.) and system level messages (HVESS) may be required. | 1 byte | 1 count per bit | 0 count | 0 to 250 count |  | count | 129 | SAEct02 | Measured |  | 1 | 0 | 250 | 8 | 8 | J1939DA | J1939DA | 2020-07-13 | 2020-07-13 | 2020-07-13 | FullDefinition | FullDefinition
|  |  |  | 62181 | High Voltage Energy Storage Pack 20 Data 10 | HVESP20D10 | Data set 10 (electrical) for High Voltage Energy Storage Pack 20. | PDU2 | Page 0 | Fixed | 8 |  | 8 | 8 | No | 100 ms | 3 |  | 3 | 3.1 | 16666 | HVESP20 Lowest Cell State of Charge Module Number | Identifies the location of the module containing SPN 16587 (HVESP20 Lowest Cell State of Charge). This parameter is for one of multiple packs in an HVESS. If there is only one pack in the system, the HVESS parameters should be used. If there are multiple packs in the system, then both individual pack messages (e.g. HVESP1, HVESP2 etc.) and system level messages (HVESS) may be required. | 1 byte | 1 count per bit | 0 count | 0 to 250 count |  | count | 129 | SAEct02 | Measured |  | 1 | 0 | 250 | 8 | 8 | J1939DA | J1939DA | 2020-07-13 | 2020-07-13 | 2020-07-13 | FullDefinition | FullDefinition
|  |  |  | 62181 | High Voltage Energy Storage Pack 20 Data 10 | HVESP20D10 | Data set 10 (electrical) for High Voltage Energy Storage Pack 20. | PDU2 | Page 0 | Fixed | 8 |  | 8 | 8 | No | 100 ms | 3 |  | 4 | 4.1 | 16667 | HVESP20 Lowest Cell State of Charge Cell Number | Identifies the location of SPN 16587 (HVESP20 Lowest Cell State of Charge) within SPN 16666 (HVESP20 Lowest Cell State of Charge Module Number). This parameter is for one of multiple packs in an HVESS. If there is only one pack in the system, the HVESS parameters should be used. If there are multiple packs in the system, then both individual pack messages (e.g. HVESP1, HVESP2 etc.) and system level messages (HVESS) may be required. | 1 byte | 1 count per bit | 0 count | 0 to 250 count |  | count | 129 | SAEct02 | Measured |  | 1 | 0 | 250 | 8 | 8 | J1939DA | J1939DA | 2020-07-13 | 2020-07-13 | 2020-07-13 | FullDefinition | FullDefinition
|  |  |  | 62181 | High Voltage Energy Storage Pack 20 Data 10 | HVESP20D10 | Data set 10 (electrical) for High Voltage Energy Storage Pack 20. | PDU2 | Page 0 | Fixed | 8 |  | 8 | 8 | No | 100 ms | 3 |  | 5-6 | 5.1 | 16668 | HVESP20 High-Voltage Bus Active Isolation Test Results | The isolation resistance expressed in Ohms per Volt that resulted from the High-Voltage Bus Active Isolation Test. See SPN 16600 (HVESP20 High-Voltage Bus Active Isolation Test Status) for test status and SPN 16549 (HVESP20 High-Voltage Bus Active Isolation Test Command) for the command to run the test. This parameter is for one of multiple packs in an HVESS. If there is only one pack in the system, the HVESS parameters should be used. If there are multiple packs in the system, then both individual pack messages (e.g. HVESP1, HVESP2 etc.) and system level messages (HVESS) may be required. | 2 bytes | 0.1 ohm per V per bit | 0 ohm per V | 0 to 6 425.5 ohm per V |  | ohm per V | 429 | SAEri01 | Measured |  | 0.1 | 0 | 6425.5 | 16 | 16 | J1939DA | J1939DA | 2020-07-13 | 2020-07-13 | 2020-07-13 | FullDefinition | FullDefinition
|  |  |  | 62181 | High Voltage Energy Storage Pack 20 Data 10 | HVESP20D10 | Data set 10 (electrical) for High Voltage Energy Storage Pack 20. | PDU2 | Page 0 | Fixed | 8 |  | 8 | 8 | No | 100 ms | 3 |  | 7-8 | 7.1 | 16669 | HVESP20 High-Voltage Bus Passive Isolation Test Results | The isolation resistance expressed in Ohms per Volt that resulted from the High-Voltage Bus Passive Isolation Test. See SPN 16601 (HVESP20 High-Voltage Bus Passive Isolation Test Status) for test status and SPN 16550 (HVESP20 High-Voltage Bus Passive Isolation Test Command) for the command to run the test. This parameter is for one of multiple packs in an HVESS. If there is only one pack in the system, the HVESS parameters should be used. If there are multiple packs in the system, then both individual pack messages (e.g. HVESP1, HVESP2 etc.) and system level messages (HVESS) may be required. | 2 bytes | 0.1 ohm per V per bit | 0 ohm per V | 0 to 6 425.5 ohm per V |  | ohm per V | 429 | SAEri01 | Measured |  | 0.1 | 0 | 6425.5 | 16 | 16 | J1939DA | J1939DA | 2020-07-13 | 2020-07-13 | 2020-07-13 | FullDefinition | FullDefinition
|  |  |  | 62182 | High Voltage Energy Storage Pack 20 Data 11 | HVESP20D11 | Data set 11 (electrical data) for High Voltage Energy Storage Pack 20. | PDU2 | Page 0 | Fixed | 8 |  | 6 | 8 | No | 100 ms | 3 |  | 1-2 | 1.1 | 16670 | HVESP20 Bus Voltage Negative to Chassis Ground Voltage | Voltage difference between the most negative terminal of the HVES battery and chassis measured on the hybrid system bus side (not the battery side) of any HVES contained output contactor. This voltage may be used for system level monitoring of battery shorts to chassis within the HVES. This parameter is for one of multiple packs in an HVESS. If there is only one pack in the system, the HVESS parameters should be used. If there are multiple packs in the system, then both individual pack messages (e.g. HVESP1, HVESP2 etc.) and system level messages (HVESS) may be required. | 2 bytes | 0.05 V per bit | 0 V | 0 to 3 212.75 V |  | V | 80 | SAEev01 | Measured |  | 0.05 | 0 | 3212.75 | 16 | 16 | J1939DA | J1939DA | 2020-07-13 | 2020-07-13 | 2020-07-13 | FullDefinition | FullDefinition
|  |  |  | 62182 | High Voltage Energy Storage Pack 20 Data 11 | HVESP20D11 | Data set 11 (electrical data) for High Voltage Energy Storage Pack 20. | PDU2 | Page 0 | Fixed | 8 |  | 6 | 8 | No | 100 ms | 3 |  | 3-4 | 3.1 | 16671 | HVESP20 Voltage Level Negative to Chassis Ground Voltage | Voltage difference between the most negative terminal of the HVES battery and chassis measured at the battery side of any HVES contained output contactor. This voltage may be used for system level monitoring of battery shorts to chassis within the HVES. This parameter is for one of multiple packs in an HVESS. If there is only one pack in the system, the HVESS parameters should be used. If there are multiple packs in the system, then both individual pack messages (e.g. HVESP1, HVESP2 etc.) and system level messages (HVESS) may be required. | 2 bytes | 0.05 V per bit | 0 V | 0 to 3 212.75 V |  | V | 80 | SAEev01 | Measured |  | 0.05 | 0 | 3212.75 | 16 | 16 | J1939DA | J1939DA | 2020-07-13 | 2020-07-13 | 2020-07-13 | FullDefinition | FullDefinition
|  |  |  | 62182 | High Voltage Energy Storage Pack 20 Data 11 | HVESP20D11 | Data set 11 (electrical data) for High Voltage Energy Storage Pack 20. | PDU2 | Page 0 | Fixed | 8 |  | 6 | 8 | No | 100 ms | 3 |  | 5-6 | 5.1 | 16672 | HVESP20 Actual Charge Rate | This signal represents the actual present charge rate of this High Voltage Energy Storage Pack instance. This parameter is for one of multiple packs in an HVESS. If there is only one pack in the system, the HVESS parameters should be used. If there are multiple packs in the system, then both individual pack messages (e.g. HVESP1, HVESP2 etc.) and system level messages (HVESS) may be required. | 2 bytes | 0.05 kW per bit | 0 kW | 0 to 3 212.75 kW |  | kW | 346 | SAEpw05 | Measured |  | 0.05 | 0 | 3212.75 | 16 | 16 | J1939DA | J1939DA | 2020-07-13 | 2020-07-13 | 2020-07-13 | FullDefinition | FullDefinition
|  |  |  | 62183 | High Voltage Energy Storage Pack 21 Status 2 | HVESP21S2 | Status data set 2 for High Voltage Energy Storage Pack 21. | PDU2 | Page 0 | Fixed | 8 |  | 6 | 8 | No | 100 ms | 3 |  | 1.1 | 1.1 | 16700 | HVESP21 Discharge Power Limit Due to State of Charge | Indicates whether or not discharge power of this HVES instance is being limited due to state of charge. This parameter is for one of multiple packs in an HVESS. If there is only one pack in the system, the HVESS parameters should be used. If there are multiple packs in the system, then both individual pack messages (e.g. HVESP1, HVESP2 etc.) and system level messages (HVESS) may be required. 00b = No power limit for this reason 01b = Power limited for this reason 10b = Error 11b = Not Available | 2 bits | 4 states | 0 | 0 to 3 |  |  | 87 | SAEbs02 | Measured |  | 1 | 0 | 3 | 2 | 2 | J1939DA | J1939DA | 2020-07-13 | 2020-07-13 | 2020-07-13 | FullDefinition | FullDefinition
|  |  |  | 62183 | High Voltage Energy Storage Pack 21 Status 2 | HVESP21S2 | Status data set 2 for High Voltage Energy Storage Pack 21. | PDU2 | Page 0 | Fixed | 8 |  | 6 | 8 | No | 100 ms | 3 |  | 1.3 | 1.3 | 16701 | HVESP21 Discharge Power Limit Due to Battery Temperature | Indicates whether or not discharge power of this HVES instance is being limited due to battery temperature. This parameter is for one of multiple packs in an HVESS. If there is only one pack in the system, the HVESS parameters should be used. If there are multiple packs in the system, then both individual pack messages (e.g. HVESP1, HVESP2 etc.) and system level messages (HVESS) may be required. 00b = No power limit for this reason 01b = Power limited for this reason 10b = Error 11b = Not Available | 2 bits | 4 states | 0 | 0 to 3 |  |  | 87 | SAEbs02 | Measured |  | 1 | 0 | 3 | 2 | 2 | J1939DA | J1939DA | 2020-07-13 | 2020-07-13 | 2020-07-13 | FullDefinition | FullDefinition
|  |  |  | 62183 | High Voltage Energy Storage Pack 21 Status 2 | HVESP21S2 | Status data set 2 for High Voltage Energy Storage Pack 21. | PDU2 | Page 0 | Fixed | 8 |  | 6 | 8 | No | 100 ms | 3 |  | 1.5 | 1.5 | 16702 | HVESP21 Discharge Power Limit Due to Battery Diagnostic Condition | Indicates whether or not discharge power of this HVES instance is being limited due to a battery diagnostic condition. This parameter is for one of multiple packs in an HVESS. If there is only one pack in the system, the HVESS parameters should be used. If there are multiple packs in the system, then both individual pack messages (e.g. HVESP1, HVESP2 etc.) and system level messages (HVESS) may be required. 00b = No power limit for this reason 01b = Power limited for this reason 10b = Error 11b = Not Available | 2 bits | 4 states | 0 | 0 to 3 |  |  | 87 | SAEbs02 | Measured |  | 1 | 0 | 3 | 2 | 2 | J1939DA | J1939DA | 2020-07-13 | 2020-07-13 | 2020-07-13 | FullDefinition | FullDefinition
|  |  |  | 62183 | High Voltage Energy Storage Pack 21 Status 2 | HVESP21S2 | Status data set 2 for High Voltage Energy Storage Pack 21. | PDU2 | Page 0 | Fixed | 8 |  | 6 | 8 | No | 100 ms | 3 |  | 1.7 | 1.7 | 16703 | HVESP21 Discharge Power Limit Due to Battery or Cell Voltage | Indicates whether or not discharge power of this HVES instance is being limited due to a battery or cell voltage level. This parameter is for one of multiple packs in an HVESS. If there is only one pack in the system, the HVESS parameters should be used. If there are multiple packs in the system, then both individual pack messages (e.g. HVESP1, HVESP2 etc.) and system level messages (HVESS) may be required. 00b = No power limit for this reason 01b = Power limited for this reason 10b = Error 11b = Not Available | 2 bits | 4 states | 0 | 0 to 3 |  |  | 87 | SAEbs02 | Measured |  | 1 | 0 | 3 | 2 | 2 | J1939DA | J1939DA | 2020-07-13 | 2020-07-13 | 2020-07-13 | FullDefinition | FullDefinition
|  |  |  | 62183 | High Voltage Energy Storage Pack 21 Status 2 | HVESP21S2 | Status data set 2 for High Voltage Energy Storage Pack 21. | PDU2 | Page 0 | Fixed | 8 |  | 6 | 8 | No | 100 ms | 3 |  | 2.1 | 2.1 | 16704 | HVESP21 Discharge Power Limit Due to Battery Current | Indicates whether or not discharge power of this HVES instance is being limited due to battery current. This parameter is for one of multiple packs in an HVESS. If there is only one pack in the system, the HVESS parameters should be used. If there are multiple packs in the system, then both individual pack messages (e.g. HVESP1, HVESP2 etc.) and system level messages (HVESS) may be required. 00b = No power limit for this reason 01b = Power limited for this reason 10b = Error 11b = Not Available | 2 bits | 4 states | 0 | 0 to 3 |  |  | 87 | SAEbs02 | Measured |  | 1 | 0 | 3 | 2 | 2 | J1939DA | J1939DA | 2020-07-13 | 2020-07-13 | 2020-07-13 | FullDefinition | FullDefinition
|  |  |  | 62183 | High Voltage Energy Storage Pack 21 Status 2 | HVESP21S2 | Status data set 2 for High Voltage Energy Storage Pack 21. | PDU2 | Page 0 | Fixed | 8 |  | 6 | 8 | No | 100 ms | 3 |  | 2.3 | 2.3 | 16705 | HVESP21 Discharge Power Limit Due to an Undefined Cause | Indicates whether or not discharge power of this HVES instance is being limited due to an undefined cause. This parameter is for one of multiple packs in an HVESS. If there is only one pack in the system, the HVESS parameters should be used. If there are multiple packs in the system, then both individual pack messages (e.g. HVESP1, HVESP2 etc.) and system level messages (HVESS) may be required. 00b = No power limit for this reason 01b = Power limited for this reason 10b = Error 11b = Not Available | 2 bits | 4 states | 0 | 0 to 3 |  |  | 87 | SAEbs02 | Measured |  | 1 | 0 | 3 | 2 | 2 | J1939DA | J1939DA | 2020-07-13 | 2020-07-13 | 2020-07-13 | FullDefinition | FullDefinition
|  |  |  | 62183 | High Voltage Energy Storage Pack 21 Status 2 | HVESP21S2 | Status data set 2 for High Voltage Energy Storage Pack 21. | PDU2 | Page 0 | Fixed | 8 |  | 6 | 8 | No | 100 ms | 3 |  | 5.1 | 5.1 | 16706 | HVESP21 Charge Power Limit Due to State of Charge | Indicates whether or not charge power of this HVES instance is being limited due to state of charge. This parameter is for one of multiple packs in an HVESS. If there is only one pack in the system, the HVESS parameters should be used. If there are multiple packs in the system, then both individual pack messages (e.g. HVESP1, HVESP2 etc.) and system level messages (HVESS) may be required. 00b = No power limit for this reason 01b = Power limited for this reason 10b = Error 11b = Not Available | 2 bits | 4 states | 0 | 0 to 3 |  |  | 87 | SAEbs02 | Measured |  | 1 | 0 | 3 | 2 | 2 | J1939DA | J1939DA | 2020-07-13 | 2020-07-13 | 2020-07-13 | FullDefinition | FullDefinition
|  |  |  | 62183 | High Voltage Energy Storage Pack 21 Status 2 | HVESP21S2 | Status data set 2 for High Voltage Energy Storage Pack 21. | PDU2 | Page 0 | Fixed | 8 |  | 6 | 8 | No | 100 ms | 3 |  | 5.3 | 5.3 | 16707 | HVESP21 Charge Power Limit Due to Battery Temperature | Indicates whether or not charge power of this HVES instance is being limited due to battery temperature. This parameter is for one of multiple packs in an HVESS. If there is only one pack in the system, the HVESS parameters should be used. If there are multiple packs in the system, then both individual pack messages (e.g. HVESP1, HVESP2 etc.) and system level messages (HVESS) may be required. 00b = No power limit for this reason 01b = Power limited for this reason 10b = Error 11b = Not Available | 2 bits | 4 states | 0 | 0 to 3 |  |  | 87 | SAEbs02 | Measured |  | 1 | 0 | 3 | 2 | 2 | J1939DA | J1939DA | 2020-07-13 | 2020-07-13 | 2020-07-13 | FullDefinition | FullDefinition
|  |  |  | 62183 | High Voltage Energy Storage Pack 21 Status 2 | HVESP21S2 | Status data set 2 for High Voltage Energy Storage Pack 21. | PDU2 | Page 0 | Fixed | 8 |  | 6 | 8 | No | 100 ms | 3 |  | 5.5 | 5.5 | 16708 | HVESP21 Charge Power Limit Due to Battery Diagnostic Condition | Indicates whether or not charge power of this HVES instance is being limited due to a battery diagnostic condition. This parameter is for one of multiple packs in an HVESS. If there is only one pack in the system, the HVESS parameters should be used. If there are multiple packs in the system, then both individual pack messages (e.g. HVESP1, HVESP2 etc.) and system level messages (HVESS) may be required. 00b = No power limit for this reason 01b = Power limited for this reason 10b = Error 11b = Not Available | 2 bits | 4 states | 0 | 0 to 3 |  |  | 87 | SAEbs02 | Measured |  | 1 | 0 | 3 | 2 | 2 | J1939DA | J1939DA | 2020-07-13 | 2020-07-13 | 2020-07-13 | FullDefinition | FullDefinition
|  |  |  | 62183 | High Voltage Energy Storage Pack 21 Status 2 | HVESP21S2 | Status data set 2 for High Voltage Energy Storage Pack 21. | PDU2 | Page 0 | Fixed | 8 |  | 6 | 8 | No | 100 ms | 3 |  | 5.7 | 5.7 | 16709 | HVESP21 Charge Power Limit Due to Battery or Cell Voltage | Indicates whether or not charge power of this HVES instance is being limited due to a battery or cell voltage level. This parameter is for one of multiple packs in an HVESS. If there is only one pack in the system, the HVESS parameters should be used. If there are multiple packs in the system, then both individual pack messages (e.g. HVESP1, HVESP2 etc.) and system level messages (HVESS) may be required. 00b = No power limit for this reason 01b = Power limited for this reason 10b = Error 11b = Not Available | 2 bits | 4 states | 0 | 0 to 3 |  |  | 87 | SAEbs02 | Measured |  | 1 | 0 | 3 | 2 | 2 | J1939DA | J1939DA | 2020-07-13 | 2020-07-13 | 2020-07-13 | FullDefinition | FullDefinition
|  |  |  | 62183 | High Voltage Energy Storage Pack 21 Status 2 | HVESP21S2 | Status data set 2 for High Voltage Energy Storage Pack 21. | PDU2 | Page 0 | Fixed | 8 |  | 6 | 8 | No | 100 ms | 3 |  | 6.1 | 6.1 | 16710 | HVESP21 Charge Power Limit Due to Battery Current | Indicates whether or not charge power of this HVES instance is being limited due to battery current. This parameter is for one of multiple packs in an HVESS. If there is only one pack in the system, the HVESS parameters should be used. If there are multiple packs in the system, then both individual pack messages (e.g. HVESP1, HVESP2 etc.) and system level messages (HVESS) may be required. 00b = No power limit for this reason 01b = Power limited for this reason 10b = Error 11b = Not Available | 2 bits | 4 states | 0 | 0 to 3 |  |  | 87 | SAEbs02 | Measured |  | 1 | 0 | 3 | 2 | 2 | J1939DA | J1939DA | 2020-07-13 | 2020-07-13 | 2020-07-13 | FullDefinition | FullDefinition
|  |  |  | 62183 | High Voltage Energy Storage Pack 21 Status 2 | HVESP21S2 | Status data set 2 for High Voltage Energy Storage Pack 21. | PDU2 | Page 0 | Fixed | 8 |  | 6 | 8 | No | 100 ms | 3 |  | 6.3 | 6.3 | 16711 | HVESP21 Charge Power Limit Due to an Undefined Cause | Indicates whether or not charge power of this HVES instance is being limited due to an undefined cause. This parameter is for one of multiple packs in an HVESS. If there is only one pack in the system, the HVESS parameters should be used. If there are multiple packs in the system, then both individual pack messages (e.g. HVESP1, HVESP2 etc.) and system level messages (HVESS) may be required. 00b = No power limit for this reason 01b = Power limited for this reason 10b = Error 11b = Not Available | 2 bits | 4 states | 0 | 0 to 3 |  |  | 87 | SAEbs02 | Measured |  | 1 | 0 | 3 | 2 | 2 | J1939DA | J1939DA | 2020-07-13 | 2020-07-13 | 2020-07-13 | FullDefinition | FullDefinition
|  |  |  | 62184 | High Voltage Energy Storage Pack 21 Data 1 | HVESP21D1 | Data set 1 (electrical data) for High Voltage Energy Storage Pack 21. | PDU2 | Page 0 | Fixed | 8 |  | 8 | 8 | No | 20 ms | 3 |  | 1-2 | 1.1 | 16712 | HVESP21 Available Discharge Power | The rate at which this High Voltage Energy Storage Pack instance can currently provide energy for propulsion or other uses. This parameter is for one of multiple packs in an HVESS. If there is only one pack in the system, the HVESS parameters should be used. If there are multiple packs in the system, then both individual pack messages (e.g. HVESP1, HVESP2 etc.) and system level messages (HVESS) may be required. | 2 bytes | 0.05 kW per bit | 0 kW | 0 to 3 212.75 kW |  | kW | 346 | SAEpw05 | Measured |  | 0.05 | 0 | 3212.75 | 16 | 16 | J1939DA | J1939DA | 2020-07-13 | 2020-07-13 | 2020-07-13 | FullDefinition | FullDefinition
|  |  |  | 62184 | High Voltage Energy Storage Pack 21 Data 1 | HVESP21D1 | Data set 1 (electrical data) for High Voltage Energy Storage Pack 21. | PDU2 | Page 0 | Fixed | 8 |  | 8 | 8 | No | 20 ms | 3 |  | 3-4 | 3.1 | 16713 | HVESP21 Available Charge Power | The rate at which this High Voltage Energy Storage Pack instance can currently receive energy from a regenerative or recharging system. This parameter is for one of multiple packs in an HVESS. If there is only one pack in the system, the HVESS parameters should be used. If there are multiple packs in the system, then both individual pack messages (e.g. HVESP1, HVESP2 etc.) and system level messages (HVESS) may be required. | 2 bytes | 0.05 kW per bit | 0 kW | 0 to 3 212.75 kW |  | kW | 346 | SAEpw05 | Measured |  | 0.05 | 0 | 3212.75 | 16 | 16 | J1939DA | J1939DA | 2020-07-13 | 2020-07-13 | 2020-07-13 | FullDefinition | FullDefinition
|  |  |  | 62184 | High Voltage Energy Storage Pack 21 Data 1 | HVESP21D1 | Data set 1 (electrical data) for High Voltage Energy Storage Pack 21. | PDU2 | Page 0 | Fixed | 8 |  | 8 | 8 | No | 20 ms | 3 |  | 5-6 | 5.1 | 16714 | HVESP21 Voltage Level | The voltage level of this High Voltage Energy Storage Pack instance. This parameter should be synchronized with SPN 16715 (HVESP21 Current) such that a realized power value can be calculated. If the HVES component physically contains the contactors which connect it to the vehicle high voltage system, then this voltage is measured before those contactors. This parameter is for one of multiple packs in an HVESS. If there is only one pack in the system, the HVESS parameters should be used. If there are multiple packs in the system, then both individual pack messages (e.g. HVESP1, HVESP2 etc.) and system level messages (HVESS) may be required. | 2 bytes | 0.05 V per bit | 0 V | 0 to 3 212.75 V |  | V | 80 | SAEev01 | Measured |  | 0.05 | 0 | 3212.75 | 16 | 16 | J1939DA | J1939DA | 2020-07-13 | 2020-07-13 | 2020-07-13 | FullDefinition | FullDefinition
|  |  |  | 62184 | High Voltage Energy Storage Pack 21 Data 1 | HVESP21D1 | Data set 1 (electrical data) for High Voltage Energy Storage Pack 21. | PDU2 | Page 0 | Fixed | 8 |  | 8 | 8 | No | 20 ms | 3 |  | 7-8 | 7.1 | 16715 | HVESP21 Current | The current in or out of this High Voltage Energy Storage Pack instance. This parameter should be synchronized with SPN 16714 (HVESP21 Voltage Level) such that a realized power value can be calculated. This parameter is defined from the high voltage energy storage pack’s point of view. A positive value represents current into (charging) the energy storage pack. A negative value represents current out of (discharging) the energy storage pack. This parameter is for one of multiple packs in an HVESS. If there is only one pack in the system, the HVESS parameters should be used. If there are multiple packs in the system, then both individual pack messages (e.g. HVESP1, HVESP2 etc.) and system level messages (HVESS) may be required. | 2 bytes | 0.05 A per bit | -1 600 A | -1 600 to 1 612.75 A |  | A | 104 | SAEec01 | Measured | See SPN 5919 and 5920 in 'Supporting Information' tab | 0.05 | -1600 | 1612.75 | 16 | 16 | J1939DA | J1939DA | 2020-07-13 | 2020-07-13 | 2020-07-13 | FullDefinition | FullDefinition
|  |  |  | 62185 | High Voltage Energy Storage Pack 21 Data 2 | HVESP21D2 | Data set 2 (electrical data) for High Voltage Energy Storage Pack 21. | PDU2 | Page 0 | Fixed | 8 |  | 7 | 8 | No | 20 ms | 3 |  | 1-2 | 1.1 | 16716 | HVESP21 Fast Update State of Charge | Indicates this High Voltage Energy Storage Pack instance state of charge. 0% means no charge remaining, 100% means the system is fully charged in terms of physical limits of this energy storage pack instance. Acceptable state of charge upper and lower boundaries for normal operation are defined in SPN 16824 (HVESP21 Recommended Minimum State Of Charge) and SPN 16825 (HVESP21 Recommended Maximum State Of Charge). The update rate and resolution of this parameter are intended for control purposes within a hybrid control system; for a simple periodic value, SPN 5464 (Hybrid Battery Pack Remaining Charge) may be of use. This parameter is for one of multiple packs in an HVESS. If there is only one pack in the system, the HVESS parameters should be used. If there are multiple packs in the system, then both individual pack messages (e.g. HVESP1, HVESP2 etc.) and system level messages (HVESS) may be required. | 2 bytes | 0.001 562 5 % per bit | 0 % | 0 to 100.398 437 5 % |  | % | 345 | SAEpc21 | Measured | See SPN 7895 in 'Supporting Information' tab | 0.0015625 | 0 | 100.3984 | 16 | 16 | J1939DA | J1939DA | 2020-07-13 | 2020-07-13 | 2020-07-13 | FullDefinition | FullDefinition
|  |  |  | 62185 | High Voltage Energy Storage Pack 21 Data 2 | HVESP21D2 | Data set 2 (electrical data) for High Voltage Energy Storage Pack 21. | PDU2 | Page 0 | Fixed | 8 |  | 7 | 8 | No | 20 ms | 3 |  | 3-4 | 3.1 | 16717 | HVESP21 Highest Cell Voltage | The highest voltage level reported by any cell in this High Voltage Energy Storage Pack instance. If a single voltage sensor covers more than one cell, the value in this parameter is for the smallest group of cells measured. See SPN 16797 (HVESP21 Highest Cell Voltage Module Number) and SPN 16798 (HVESP21 Highest Cell Voltage Cell Number) for cell location information. This parameter is for one of multiple packs in an HVESS. If there is only one pack in the system, the HVESS parameters should be used. If there are multiple packs in the system, then both individual pack messages (e.g. HVESP1, HVESP2 etc.) and system level messages (HVESS) may be required. | 2 bytes | 0.001 V per bit | 0 V | 0 to 64.255 V |  | V | 347 | SAEev06 | Measured |  | 0.001 | 0 | 64.255 | 16 | 16 | J1939DA | J1939DA | 2020-07-13 | 2020-07-13 | 2020-07-13 | FullDefinition | FullDefinition
|  |  |  | 62185 | High Voltage Energy Storage Pack 21 Data 2 | HVESP21D2 | Data set 2 (electrical data) for High Voltage Energy Storage Pack 21. | PDU2 | Page 0 | Fixed | 8 |  | 7 | 8 | No | 20 ms | 3 |  | 5-6 | 5.1 | 16718 | HVESP21 Lowest Cell Voltage | The lowest voltage level reported by any cell in this High Voltage Energy Storage Pack instance. If a single voltage sensor covers more than one cell, the value in this parameter is for the smallest group of cells measured. See SPN 16799 (HVESP21 Lowest Cell Voltage Module Number) and SPN 16800 (HVESP21 Lowest Cell Voltage Cell Number) for cell location information. This parameter is for one of multiple packs in an HVESS. If there is only one pack in the system, the HVESS parameters should be used. If there are multiple packs in the system, then both individual pack messages (e.g. HVESP1, HVESP2 etc.) and system level messages (HVESS) may be required. | 2 bytes | 0.001 V per bit | 0 V | 0 to 64.255 V |  | V | 347 | SAEev06 | Measured |  | 0.001 | 0 | 64.255 | 16 | 16 | J1939DA | J1939DA | 2020-07-13 | 2020-07-13 | 2020-07-13 | FullDefinition | FullDefinition
|  |  |  | 62185 | High Voltage Energy Storage Pack 21 Data 2 | HVESP21D2 | Data set 2 (electrical data) for High Voltage Energy Storage Pack 21. | PDU2 | Page 0 | Fixed | 8 |  | 7 | 8 | No | 20 ms | 3 |  | 7.1 | 7.1 | 16719 | HVESP21 Cell Voltage Differential Status | Indicates whether or not the differential between the highest and lowest cell voltages are within acceptable limits, according to this High Voltage Energy Storage Pack instance. The actual voltage differential can be calculated by subtracting SPN 16718 (HVESP21 Lowest Cell Voltage) from SPN 16717 (HVESP21 Highest Cell Voltage). This parameter is for one of multiple packs in an HVESS. If there is only one pack in the system, the HVESS parameters should be used. If there are multiple packs in the system, then both individual pack messages (e.g. HVESP1, HVESP2 etc.) and system level messages (HVESS) may be required. 0000b = Cell-to-cell voltage differential is within acceptable limits 0001b = Cell-to-cell voltage differential exceeds acceptable limits but can be corrected via auto-balancing 0010b = Cell-to-cell voltage differential exceeds acceptable limits to a point where external maintenance balancing is required to restore battery performance 0011b = Cell-to-cell voltage differential exceeds acceptable limits to a point where external maintenance balancing cannot restore battery performance 0100b = Cell-to-cell voltage differential exceeds acceptable limits; it is not known whether balancing can restore battery performance 0101b = Reserved 0110b = Reserved 0111b = Reserved 1000b = Reserved 1001b = Reserved 1010b = Reserved 1011b = Reserved 1100b = Reserved 1101b = Reserved 1110b = Error 1111b = Not Available | 4 bits | 16 states | 0 | 0 to 15 |  |  | 89 | SAEbs04 | Measured |  | 1 | 0 | 15 | 4 | 4 | J1939DA | J1939DA | 2020-07-13 | 2020-07-13 | 2020-07-13 | FullDefinition | FullDefinition
|  |  |  | 62186 | High Voltage Energy Storage Pack 21 Data 3 | HVESP21D3 | Data set 3 (thermal data) for High Voltage Energy Storage Pack 21. | PDU2 | Page 0 | Fixed | 8 |  | 7 | 8 | No | 20 ms | 3 |  | 1-2 | 1.1 | 16720 | HVESP21 Highest Cell Temperature | The highest temperature level reported by any cell in this High Voltage Energy Storage Pack instance. If a single temperature sensor covers more than one cell, the value in this parameter is for the smallest group of cells measured. See SPN 16802 (HVESP21 Highest Cell Temperature Module Number) and SPN 16803 (HVESP21 Highest Cell Temperature Cell Number) for cell location information. This parameter is for one of multiple packs in an HVESS. If there is only one pack in the system, the HVESS parameters should be used. If there are multiple packs in the system, then both individual pack messages (e.g. HVESP1, HVESP2 etc.) and system level messages (HVESS) may be required. | 2 bytes | 0.031 25 °C per bit | -273 °C | -273 to 1 734.968 75 °C |  | °C | 68 | SAEtp02 | Measured |  | 0.03125 | -273 | 1734.9688 | 16 | 16 | J1939DA | J1939DA | 2020-07-13 | 2020-07-13 | 2020-07-13 | FullDefinition | FullDefinition
|  |  |  | 62186 | High Voltage Energy Storage Pack 21 Data 3 | HVESP21D3 | Data set 3 (thermal data) for High Voltage Energy Storage Pack 21. | PDU2 | Page 0 | Fixed | 8 |  | 7 | 8 | No | 20 ms | 3 |  | 3-4 | 3.1 | 16721 | HVESP21 Lowest Cell Temperature | The lowest temperature level reported by any cell in this High Voltage Energy Storage Pack instance. If a single temperature sensor covers more than one cell, the value in this parameter is for the smallest group of cells measured. See SPN 16804 (HVESP21 Lowest Cell Temperature Module Number) and SPN 16805 (HVESP21 Lowest Cell Temperature Cell Number) for cell location information. This parameter is for one of multiple packs in an HVESS. If there is only one pack in the system, the HVESS parameters should be used. If there are multiple packs in the system, then both individual pack messages (e.g. HVESP1, HVESP2 etc.) and system level messages (HVESS) may be required. | 2 bytes | 0.031 25 °C per bit | -273 °C | -273 to 1 734.968 75 °C |  | °C | 68 | SAEtp02 | Measured |  | 0.03125 | -273 | 1734.9688 | 16 | 16 | J1939DA | J1939DA | 2020-07-13 | 2020-07-13 | 2020-07-13 | FullDefinition | FullDefinition
|  |  |  | 62186 | High Voltage Energy Storage Pack 21 Data 3 | HVESP21D3 | Data set 3 (thermal data) for High Voltage Energy Storage Pack 21. | PDU2 | Page 0 | Fixed | 8 |  | 7 | 8 | No | 20 ms | 3 |  | 5-6 | 5.1 | 16722 | HVESP21 Average Cell Temperature | The average temperature level of all cells in this High Voltage Energy Storage Pack instance. This parameter is for one of multiple packs in an HVESS. If there is only one pack in the system, the HVESS parameters should be used. If there are multiple packs in the system, then both individual pack messages (e.g. HVESP1, HVESP2 etc.) and system level messages (HVESS) may be required. | 2 bytes | 0.031 25 °C per bit | -273 °C | -273 to 1 734.968 75 °C |  | °C | 68 | SAEtp02 | Measured |  | 0.03125 | -273 | 1734.9688 | 16 | 16 | J1939DA | J1939DA | 2020-07-13 | 2020-07-13 | 2020-07-13 | FullDefinition | FullDefinition
|  |  |  | 62186 | High Voltage Energy Storage Pack 21 Data 3 | HVESP21D3 | Data set 3 (thermal data) for High Voltage Energy Storage Pack 21. | PDU2 | Page 0 | Fixed | 8 |  | 7 | 8 | No | 20 ms | 3 |  | 7.1 | 7.1 | 16723 | HVESP21 Cell Temperature Differential Status | Indicates whether or not the differential between the highest and lowest cell temperatures are within acceptable limits per this High Voltage Energy Storage Pack instance. The actual temperature differential can be calculated by subtracting SPN 16721 (HVESP21 Lowest Cell Temperature) from SPN 16720 (HVESP21 Highest Cell Temperature). This parameter is for one of multiple packs in an HVESS. If there is only one pack in the system, the HVESS parameters should be used. If there are multiple packs in the system, then both individual pack messages (e.g. HVESP1, HVESP2 etc.) and System level messages (HVESS) may be required. 00b = Cell-to-cell temperature differential is within acceptable limits 01b = Cell-to-cell temperature differential exceeds acceptable limits 10b = Error 11b = Not Available | 2 bits | 4 states | 0 | 0 to 3 |  |  | 87 | SAEbs02 | Measured |  | 1 | 0 | 3 | 2 | 2 | J1939DA | J1939DA | 2020-07-13 | 2020-07-13 | 2020-07-13 | FullDefinition | FullDefinition
|  |  |  | 62187 | High Voltage Energy Storage Pack 21 Data 4 | HVESP21D4 | Data set 4 (electrical data) for High Voltage Energy Storage Pack 21. | PDU2 | Page 0 | Fixed | 8 |  | 6 | 8 | No | 100 ms | 3 |  | 1-2 | 1.1 | 16724 | HVESP21 Discharge Capacity | The amount of stored electrical charge in this High Voltage Energy Storage Pack instance that is available for use by the hybrid system, i.e. “how full is the tank”. See SPN 16754 (HVESP21 Discharge Energy Capacity) for kilowatt-hours (kWh). This parameter is for one of multiple packs in an HVESS. If there is only one pack in the system, the HVESS parameters should be used. If there are multiple packs in the system, then both individual pack messages (e.g. HVESP1, HVESP2 etc.) and system level messages (HVESS) may be required. | 2 bytes | 0.01 Ah per bit | 0 Ah | 0 to 642.55 Ah |  | Ah | 342 | SAEca02 | Measured |  | 0.01 | 0 | 642.55 | 16 | 16 | J1939DA | J1939DA | 2020-07-13 | 2020-07-13 | 2020-07-13 | FullDefinition | FullDefinition
|  |  |  | 62187 | High Voltage Energy Storage Pack 21 Data 4 | HVESP21D4 | Data set 4 (electrical data) for High Voltage Energy Storage Pack 21. | PDU2 | Page 0 | Fixed | 8 |  | 6 | 8 | No | 100 ms | 3 |  | 3-4 | 3.1 | 16725 | HVESP21 Charge Capacity | The amount of unused electrical charge storage in this High Voltage Energy Storage Pack instance that is available to be filled by charging, i.e. “how much empty space is remaining in the tank”. See SPN 16755 (HVESP21 Charge Energy Capacity) for kilowatt-hours (kWh). This parameter is for one of multiple packs in an HVESS. If there is only one pack in the system, the HVESS parameters should be used. If there are multiple packs in the system, then both individual pack messages (e.g. HVESP1, HVESP2 etc.) and System level messages (HVESS) may be required. | 2 bytes | 0.01 Ah per bit | 0 Ah | 0 to 642.55 Ah |  | Ah | 342 | SAEca02 | Measured |  | 0.01 | 0 | 642.55 | 16 | 16 | J1939DA | J1939DA | 2020-07-13 | 2020-07-13 | 2020-07-13 | FullDefinition | FullDefinition
|  |  |  | 62187 | High Voltage Energy Storage Pack 21 Data 4 | HVESP21D4 | Data set 4 (electrical data) for High Voltage Energy Storage Pack 21. | PDU2 | Page 0 | Fixed | 8 |  | 6 | 8 | No | 100 ms | 3 |  | 5-6 | 5.1 | 16726 | HVESP21 Cell Balancing Count | The number of cells that are currently being balanced in this High Voltage Energy Storage Pack instance. This parameter is for one of multiple packs in an HVESS. If there is only one pack in the system, the HVESS parameters should be used. If there are multiple packs in the system, then both individual pack messages (e.g. HVESP1, HVESP2 etc.) and system level messages (HVESS) may be required. | 2 bytes | 1 count per bit | 0 count | 0 to 64 255 count |  | count | 12 | SAEct04 | Measured |  | 1 | 0 | 64255 | 16 | 16 | J1939DA | J1939DA | 2020-07-13 | 2020-07-13 | 2020-07-13 | FullDefinition | FullDefinition
|  |  |  | 62188 | High Voltage Energy Storage Pack 21 Data 5 | HVESP21D5 | Data set 5 (electrical data) for High Voltage Energy Storage Pack 21. | PDU2 | Page 0 | Fixed | 8 |  | 8 | 8 | No | 20 ms | 3 |  | 1-2 | 1.1 | 16727 | HVESP21 Discharge Current Limit | The maximum permissible current flow out of this High Voltage Energy Storage Pack instance. This parameter is defined from the high voltage energy storage pack's point of view. A negative value represents current flowing out of the energy storage system (discharging the system); as such, the current limit value must be between -1600 and 0 Amps. This parameter is for one of multiple packs in an HVESS. If there is only one pack in the system, the HVESS parameters should be used. If there are multiple packs in the system, then both individual pack messages (e.g. HVESP1, HVESP2 etc.) and system level messages (HVESS) may be required. | 2 bytes | 0.05 A per bit | -1 600 A | -1 600 to 1 612.75 A | -1600 to 0 A | A | 104 | SAEec01 | Measured |  | 0.05 | -1600 | 1612.75 | 16 | 16 | J1939DA | J1939DA | 2020-07-13 | 2020-07-13 | 2020-07-13 | FullDefinition | FullDefinition
|  |  |  | 62188 | High Voltage Energy Storage Pack 21 Data 5 | HVESP21D5 | Data set 5 (electrical data) for High Voltage Energy Storage Pack 21. | PDU2 | Page 0 | Fixed | 8 |  | 8 | 8 | No | 20 ms | 3 |  | 3-4 | 3.1 | 16728 | HVESP21 Charge Current Limit | The maximum permissible current flow into this High Voltage Energy Storage Pack instance. This parameter is defined from the high voltage energy storage pack's point of view. A positive value represents current flowing into the energy storage system (charging the system); as such current limit value must be between 0 and +1612.75 Amps. This parameter is for one of multiple packs in an HVESS. If there is only one pack in the system, the HVESS parameters should be used. If there are multiple packs in the system, then both individual pack messages (e.g. HVESP1, HVESP2 etc.) and system level messages (HVESS) may be required. | 2 bytes | 0.05 A per bit | -1 600 A | -1 600 to 1 612.75 A | 0 to +1612.75 A | A | 104 | SAEec01 | Measured |  | 0.05 | -1600 | 1612.75 | 16 | 16 | J1939DA | J1939DA | 2020-07-13 | 2020-07-13 | 2020-07-13 | FullDefinition | FullDefinition
|  |  |  | 62188 | High Voltage Energy Storage Pack 21 Data 5 | HVESP21D5 | Data set 5 (electrical data) for High Voltage Energy Storage Pack 21. | PDU2 | Page 0 | Fixed | 8 |  | 8 | 8 | No | 20 ms | 3 |  | 5-6 | 5.1 | 16729 | HVESP21 Lowest Cell State of Charge | Indicates the state of charge of the lowest-charged cell in this High Voltage Energy Storage Pack instance. 0% means no charge remaining, 100% means the cell is fully charged. If a single state of charge value covers more than one cell, the value in this parameter is for the smallest group of cells measured. See SPN 16808 (HVESP21 Lowest Cell State of Charge Module Number) and SPN 16809 (HVESP21 Lowest Cell State of Charge Cell Number) for cell location information. This parameter is for one of multiple packs in an HVESS. If there is only one pack in the system, the HVESS parameters should be used. If there are multiple packs in the system, then both individual pack messages (e.g. HVESP1, HVESP2 etc.) and system level messages (HVESS) may be required. | 2 bytes | 0.001 562 5 % per bit | 0 % | 0 to 100.398 437 5 % |  | % | 345 | SAEpc21 | Measured |  | 0.0015625 | 0 | 100.3984 | 16 | 16 | J1939DA | J1939DA | 2020-07-13 | 2020-07-13 | 2020-07-13 | FullDefinition | FullDefinition
|  |  |  | 62188 | High Voltage Energy Storage Pack 21 Data 5 | HVESP21D5 | Data set 5 (electrical data) for High Voltage Energy Storage Pack 21. | PDU2 | Page 0 | Fixed | 8 |  | 8 | 8 | No | 20 ms | 3 |  | 7-8 | 7.1 | 16730 | HVESP21 Highest Cell State of Charge | Indicates the state of charge of the highest-charged cell in this High Voltage Energy Storage Pack instance. 0% means no charge remaining, 100% means the cell is fully charged. If a single state of charge value covers more than one cell, the value in this parameter is for the smallest group of cells measured. See SPN 16806 (HVESP21 Highest Cell State of Charge Module Number) and SPN 16807 (HVESP21 Highest Cell State of Charge Cell Number) for cell location information. This parameter is for one of multiple packs in an HVESS. If there is only one pack in the system, the HVESS parameters should be used. If there are multiple packs in the system, then both individual pack messages (e.g. HVESP1, HVESP2 etc.) and system level messages (HVESS) may be required. | 2 bytes | 0.001 562 5 % per bit | 0 % | 0 to 100.398 437 5 % |  | % | 345 | SAEpc21 | Measured |  | 0.0015625 | 0 | 100.3984 | 16 | 16 | J1939DA | J1939DA | 2020-07-13 | 2020-07-13 | 2020-07-13 | FullDefinition | FullDefinition
|  |  |  | 62189 | High Voltage Energy Storage Pack 21 Data 6 | HVESP21D6 | Data set 6 (external or interface data) for High Voltage Energy Storage Pack 21. | PDU2 | Page 0 | Fixed | 8 |  | 8 | 8 | No | 100 ms | 3 |  | 1-2 | 1.1 | 16731 | HVESP21 Bus Voltage | The voltage level of the high voltage bus, as measured by this High Voltage Energy Storage Pack instance on the bus side (not the battery side) of its contactors. This parameter is for one of multiple packs in an HVESS. If there is only one pack in the system, the HVESS parameters should be used. If there are multiple packs in the system, then both individual pack messages (e.g. HVESP1, HVESP2 etc.) and system level messages (HVESS) may be required. | 2 bytes | 0.05 V per bit | 0 V | 0 to 3 212.75 V |  | V | 80 | SAEev01 | Measured |  | 0.05 | 0 | 3212.75 | 16 | 16 | J1939DA | J1939DA | 2020-07-13 | 2020-07-13 | 2020-07-13 | FullDefinition | FullDefinition
|  |  |  | 62189 | High Voltage Energy Storage Pack 21 Data 6 | HVESP21D6 | Data set 6 (external or interface data) for High Voltage Energy Storage Pack 21. | PDU2 | Page 0 | Fixed | 8 |  | 8 | 8 | No | 100 ms | 3 |  | 3-4 | 3.1 | 16732 | HVESP21 Ignition Voltage | The voltage level at the ignition input of this High Voltage Energy Storage Pack controller. This parameter is for one of multiple packs in an HVESS. If there is only one pack in the system, the HVESS parameters should be used. If there are multiple packs in the system, then both individual pack messages (e.g. HVESP1, HVESP2 etc.) and system level messages (HVESS) may be required. | 2 bytes | 0.01 V per bit | 0 V | 0 to 642.55 V |  | V | 221 | SAEev03 | Measured |  | 0.01 | 0 | 642.55 | 16 | 16 | J1939DA | J1939DA | 2020-07-13 | 2020-07-13 | 2020-07-13 | FullDefinition | FullDefinition
|  |  |  | 62189 | High Voltage Energy Storage Pack 21 Data 6 | HVESP21D6 | Data set 6 (external or interface data) for High Voltage Energy Storage Pack 21. | PDU2 | Page 0 | Fixed | 8 |  | 8 | 8 | No | 100 ms | 3 |  | 5 | 5.1 | 16733 | HVESP21 Intake Coolant Temperature | The temperature of liquid coolant as it enters this High Voltage Energy Storage Pack instance. This parameter is for one of multiple packs in an HVESS. If there is only one pack in the system, the HVESS parameters should be used. If there are multiple packs in the system, then both individual pack messages (e.g. HVESP1, HVESP2 etc.) and system level messages (HVESS) may be required. | 1 byte | 1 °C per bit | -40 °C | -40 to 210 °C |  | °C | 67 | SAEtp01 | Measured |  | 1 | -40 | 210 | 8 | 8 | J1939DA | J1939DA | 2020-07-13 | 2020-07-13 | 2020-07-13 | FullDefinition | FullDefinition
|  |  |  | 62189 | High Voltage Energy Storage Pack 21 Data 6 | HVESP21D6 | Data set 6 (external or interface data) for High Voltage Energy Storage Pack 21. | PDU2 | Page 0 | Fixed | 8 |  | 8 | 8 | No | 100 ms | 3 |  | 6 | 6.1 | 16734 | HVESP21 Outlet Coolant Temperature | The temperature of liquid coolant as it exits this High Voltage Energy Storage Pack instance. This parameter is for one of multiple packs in an HVESS. If there is only one pack in the system, the HVESS parameters should be used. If there are multiple packs in the system, then both individual pack messages (e.g. HVESP1, HVESP2 etc.) and system level messages (HVESS) may be required. | 1 byte | 1 °C per bit | -40 °C | -40 to 210 °C |  | °C | 67 | SAEtp01 | Measured |  | 1 | -40 | 210 | 8 | 8 | J1939DA | J1939DA | 2020-07-13 | 2020-07-13 | 2020-07-13 | FullDefinition | FullDefinition
|  |  |  | 62189 | High Voltage Energy Storage Pack 21 Data 6 | HVESP21D6 | Data set 6 (external or interface data) for High Voltage Energy Storage Pack 21. | PDU2 | Page 0 | Fixed | 8 |  | 8 | 8 | No | 100 ms | 3 |  | 7 | 7.1 | 16735 | HVESP21 Electronics Temperature | The temperature of the electronics or control modules in this High Voltage Energy Storage Pack instance. If there are multiple temperature sensors then this parameter would be set to the maximum sensor reading. This parameter is for one of multiple packs in an HVESS. If there is only one pack in the system, the HVESS parameters should be used. If there are multiple packs in the system, then both individual pack messages (e.g. HVESP1, HVESP2 etc.) and system level messages (HVESS) may be required. | 1 byte | 1 °C per bit | -40 °C | -40 to 210 °C |  | °C | 67 | SAEtp01 | Measured |  | 1 | -40 | 210 | 8 | 8 | J1939DA | J1939DA | 2020-07-13 | 2020-07-13 | 2020-07-13 | FullDefinition | FullDefinition
|  |  |  | 62189 | High Voltage Energy Storage Pack 21 Data 6 | HVESP21D6 | Data set 6 (external or interface data) for High Voltage Energy Storage Pack 21. | PDU2 | Page 0 | Fixed | 8 |  | 8 | 8 | No | 100 ms | 3 |  | 8 | 8.1 | 16736 | HVESP21 Temperature | The temperature of this High Voltage Energy Storage Pack instance. The value may be determined from a unique sensor specifically for this purpose, or by aggregating various temperature sensor readings within the pack. This parameter is for one of multiple packs in an HVESS. If there is only one pack in the system, the HVESS parameters should be used. If there are multiple packs in the system, then both individual pack messages (e.g. HVESP1, HVESP2 etc.) and system level messages (HVESS) may be required. | 1 byte | 1 °C per bit | -40 °C | -40 to 210 °C |  | °C | 67 | SAEtp01 | Measured |  | 1 | -40 | 210 | 8 | 8 | J1939DA | J1939DA | 2020-07-13 | 2020-07-13 | 2020-07-13 | FullDefinition | FullDefinition
|  |  |  | 62190 | High Voltage Energy Storage Pack 21 Status 1 | HVESP21S1 | Status data set 1 for High Voltage Energy Storage Pack 21. | PDU2 | Page 0 | Fixed | 8 |  | 8 | 8 | No | 100 ms and on change, but no faster than 20 ms. | 3 |  | 1.1 | 1.1 | 16737 | HVESP21 High-Voltage Bus (Positive) Contactor State | Position of this High Voltage Energy Storage Pack instance positive side bus contactor. When this contactor is closed, the positive side of this HVES instance is connected to the positive side of the high-voltage bus. In systems where all contactors are controlled as a single unit (i.e. all contactors can only be either all open or all closed), this parameter may be used to convey the overall contactor status. This parameter is for one of multiple packs in an HVESS. If there is only one pack in the system, the HVESS parameters should be used. If there are multiple packs in the system, then both individual pack messages (e.g. HVESP1, HVESP2 etc.) and system level messages (HVESS) may be required. 00b = Contactor Open 01b = Contactor Closed 10b = Error 11b = Not Available | 2 bits | 4 states | 0 | 0 to 3 |  |  | 87 | SAEbs02 | Measured | See SPN 8412 in 'Supporting Information' tab | 1 | 0 | 3 | 2 | 2 | J1939DA | J1939DA | 2020-07-13 | 2020-07-13 | 2020-07-13 | FullDefinition | FullDefinition
|  |  |  | 62190 | High Voltage Energy Storage Pack 21 Status 1 | HVESP21S1 | Status data set 1 for High Voltage Energy Storage Pack 21. | PDU2 | Page 0 | Fixed | 8 |  | 8 | 8 | No | 100 ms and on change, but no faster than 20 ms. | 3 |  | 1.3 | 1.3 | 16738 | HVESP21 High-Voltage Bus (Negative) Contactor State | Position of this High Voltage Energy Storage Pack instance negative side bus contactor. When this contactor is closed, the negative side of this HVES instance is connected to the negative side of the high-voltage bus. If a system controls the positive, negative, and center contactors as a single unit (i.e. all contactors can only be either all open or all closed), then SPN 16737 (HVESP21 High-Voltage Bus (Positive) Contactor State) should be used to convey overall contactor status. This parameter is for one of multiple packs in an HVESS. If there is only one pack in the system, the HVESS parameters should be used. If there are multiple packs in the system, then both individual pack messages (e.g. HVESP1, HVESP2 etc.) and system level messages (HVESS) may be required. 00b = Contactor Open 01b = Contactor Closed 10b = Error 11b = Not Available | 2 bits | 4 states | 0 | 0 to 3 |  |  | 87 | SAEbs02 | Measured | See SPN 8412 in 'Supporting Information' tab | 1 | 0 | 3 | 2 | 2 | J1939DA | J1939DA | 2020-07-13 | 2020-07-13 | 2020-07-13 | FullDefinition | FullDefinition
|  |  |  | 62190 | High Voltage Energy Storage Pack 21 Status 1 | HVESP21S1 | Status data set 1 for High Voltage Energy Storage Pack 21. | PDU2 | Page 0 | Fixed | 8 |  | 8 | 8 | No | 100 ms and on change, but no faster than 20 ms. | 3 |  | 1.5 | 1.5 | 16739 | HVESP21 High-Voltage Bus Disconnect Forewarning | Indicates that this High Voltage Energy Storage Pack instance is about to disconnect from the high voltage bus due to unacceptable conditions. This parameter is for one of multiple packs in an HVESS. If there is only one pack in the system, the HVESS parameters should be used. If there are multiple packs in the system, then both individual pack messages (e.g. HVESP1, HVESP2 etc.) and system level messages (HVESS) may be required. 0000b = Disconnect not pending 0001b = Disconnect imminent due to battery pack voltage approaching minimum acceptable level 0010b = Disconnect imminent due to battery pack voltage approaching maximum acceptable level 0011b = Disconnect imminent due to module voltage approaching minimum acceptable level 0100b = Disconnect imminent due to module voltage approaching maximum acceptable level 0101b = Disconnect imminent due to cell voltage approaching minimum acceptable level 0110b = Disconnect imminent due to cell voltage approaching maximum acceptable level 0111b = Disconnect imminent due to battery pack current approaching maximum acceptable level 1000b = Reserved 1001b = Reserved 1010b = Reserved 1011b = Reserved 1100b = Reserved 1101b = Disconnect imminent - no reason given 1110b = Error 1111b = Not Available | 4 bits | 16 states | 0 | 0 to 15 |  |  | 89 | SAEbs04 | Measured |  | 1 | 0 | 15 | 4 | 4 | J1939DA | J1939DA | 2020-07-13 | 2020-07-13 | 2020-07-13 | FullDefinition | FullDefinition
|  |  |  | 62190 | High Voltage Energy Storage Pack 21 Status 1 | HVESP21S1 | Status data set 1 for High Voltage Energy Storage Pack 21. | PDU2 | Page 0 | Fixed | 8 |  | 8 | 8 | No | 100 ms and on change, but no faster than 20 ms. | 3 |  | 2.1 | 2.1 | 16740 | HVESP21 High-Voltage Bus Pre-Charge Relay State | Position of the high-voltage bus contactor pre-charge relay. When this relay is closed, this High Voltage Energy Storage Pack instance is bringing the high-voltage bus up to its operating level. This parameter is for one of multiple packs in an HVESS. If there is only one pack in the system, the HVESS parameters should be used. If there are multiple packs in the system, then both individual pack messages (e.g. HVESP1, HVESP2 etc.) and system level messages (HVESS) may be required. 00b = Relay Open 01b = Relay Closed 10b = Error 11b = Not Available | 2 bits | 4 states | 0 | 0 to 3 |  |  | 87 | SAEbs02 | Measured | See SPN 8412 in 'Supporting Information' tab | 1 | 0 | 3 | 2 | 2 | J1939DA | J1939DA | 2020-07-13 | 2020-07-13 | 2020-07-13 | FullDefinition | FullDefinition
|  |  |  | 62190 | High Voltage Energy Storage Pack 21 Status 1 | HVESP21S1 | Status data set 1 for High Voltage Energy Storage Pack 21. | PDU2 | Page 0 | Fixed | 8 |  | 8 | 8 | No | 100 ms and on change, but no faster than 20 ms. | 3 |  | 2.3 | 2.3 | 16741 | HVESP21 Center of Pack Contactor State | Position of the center high-voltage contactor. When this contactor is closed, the positive half of this High Voltage Energy Storage Pack instance is connected to the negative half. If a system controls the positive, negative, and center contactors as a single unit (i.e. all contactors can only be either all open or all closed), then SPN 16737 (HVESP21 High-Voltage Bus (Positive) Contactor State) should be used. This parameter is for one of multiple packs in an HVESS. If there is only one pack in the system, the HVESS parameters should be used. If there are multiple packs in the system, then both individual pack messages (e.g. HVESP1, HVESP2 etc.) and system level messages (HVESS) may be required. 00b = Contactor Open 01b = Contactor Closed 10b = Error 11b = Not Available | 2 bits | 4 states | 0 | 0 to 3 |  |  | 87 | SAEbs02 | Measured | See SPN 8412 in 'Supporting Information' tab | 1 | 0 | 3 | 2 | 2 | J1939DA | J1939DA | 2020-07-13 | 2020-07-13 | 2020-07-13 | FullDefinition | FullDefinition
|  |  |  | 62190 | High Voltage Energy Storage Pack 21 Status 1 | HVESP21S1 | Status data set 1 for High Voltage Energy Storage Pack 21. | PDU2 | Page 0 | Fixed | 8 |  | 8 | 8 | No | 100 ms and on change, but no faster than 20 ms. | 3 |  | 2.5 | 2.5 | 16742 | HVESP21 High-Voltage Bus Active Isolation Test Status | Status of the high-voltage bus electrical active isolation test as performed by this High Voltage Energy Storage Pack instance. This parameter is for one of multiple packs in an HVESS. If there is only one pack in the system, the HVESS parameters should be used. If there are multiple packs in the system, then both individual pack messages (e.g. HVESP1, HVESP2 etc.) and system level messages (HVESS) may be required. 0000b = No test requested / No test in process 0001b = Test requested but not yet in process 0010b = Test in process 0011b = Test complete; isolation acceptable 0100b = Test complete; isolation marginal 0101b = Test complete; isolation fault 0110b = Reserved 0111b = Reserved 1000b = Reserved 1001b = Reserved 1010b = Reserved 1011b = Reserved 1100b = Reserved 1101b = Reserved 1110b = Error 1111b = Not available | 4 bits | 16 states | 0 | 0 to 15 |  |  | 89 | SAEbs04 | Measured |  | 1 | 0 | 15 | 4 | 4 | J1939DA | J1939DA | 2020-07-13 | 2020-07-13 | 2020-07-13 | FullDefinition | FullDefinition
|  |  |  | 62190 | High Voltage Energy Storage Pack 21 Status 1 | HVESP21S1 | Status data set 1 for High Voltage Energy Storage Pack 21. | PDU2 | Page 0 | Fixed | 8 |  | 8 | 8 | No | 100 ms and on change, but no faster than 20 ms. | 3 |  | 3.1 | 3.1 | 16743 | HVESP21 High-Voltage Bus Passive Isolation Test Status | Status of the high-voltage bus electrical passive isolation test as performed by this High Voltage Energy Storage Pack instance. This parameter is for one of multiple packs in an HVESS. If there is only one pack in the system, the HVESS parameters should be used. If there are multiple packs in the system, then both individual pack messages (e.g. HVESP1, HVESP2 etc.) and system level messages (HVESS) may be required. 0000b = No test requested / No test in process 0001b = Test requested but not yet in process 0010b = Test in process 0011b = Test complete; isolation acceptable 0100b = Test complete; isolation marginal 0101b = Test complete; isolation fault 0110b = Reserved 0111b = Reserved 1000b = Reserved 1001b = Reserved 1010b = Reserved 1011b = Reserved 1100b = Reserved 1101b = Reserved 1110b = Error 1111b = Not available | 4 bits | 16 states | 0 | 0 to 15 |  |  | 89 | SAEbs04 | Measured |  | 1 | 0 | 15 | 4 | 4 | J1939DA | J1939DA | 2020-07-13 | 2020-07-13 | 2020-07-13 | FullDefinition | FullDefinition
|  |  |  | 62190 | High Voltage Energy Storage Pack 21 Status 1 | HVESP21S1 | Status data set 1 for High Voltage Energy Storage Pack 21. | PDU2 | Page 0 | Fixed | 8 |  | 8 | 8 | No | 100 ms and on change, but no faster than 20 ms. | 3 |  | 3.5 | 3.5 | 16744 | HVESP21 HVIL Status | Status of the High Voltage Interlock Loop from the viewpoint of this High Voltage Energy Storage Pack instance. This parameter is for one of multiple packs in an HVESS. If there is only one pack in the system, the HVESS parameters should be used. If there are multiple packs in the system, then both individual pack messages (e.g. HVESP1, HVESP2 etc.) and System level messages (HVESS) may be required. 00b = HVIL Closed 01b = HVIL Open 10b = Error 11b = Not Available | 2 bits | 4 states | 0 | 0 to 3 |  |  | 87 | SAEbs02 | Measured | See SPN 21699 in 'Supporting Information' tab | 1 | 0 | 3 | 2 | 2 | J1939DA | J1939DA | 2022-03-01 | 2020-07-13 | 2020-07-13 | FullDefinition | FullDefinition
|  |  |  | 62190 | High Voltage Energy Storage Pack 21 Status 1 | HVESP21S1 | Status data set 1 for High Voltage Energy Storage Pack 21. | PDU2 | Page 0 | Fixed | 8 |  | 8 | 8 | No | 100 ms and on change, but no faster than 20 ms. | 3 |  | 3.7 | 3.7 | 16745 | HVESP21 Inertia Switch Status | Switch indicating that an impact has been sensed by this High Voltage Energy Storage Pack instance. The impact indication may require action by another controller, or by this HVES instance itself. For example, a controller may elect to take this HVES instance off-line to reduce an electrocution hazard during or after a vehicle crash. This parameter is for one of multiple packs in an HVESS. If there is only one pack in the system, the HVESS parameters should be used. If there are multiple packs in the system, then both individual pack messages (e.g. HVESP1, HVESP2 etc.) and system level messages (HVESS) may be required. 00b = No impact sensed 01b = Impact sensed 10b = Error 11b = Not Available | 2 bits | 4 states | 0 | 0 to 3 |  |  | 87 | SAEbs02 | Measured |  | 1 | 0 | 3 | 2 | 2 | J1939DA | J1939DA | 2020-07-13 | 2020-07-13 | 2020-07-13 | FullDefinition | FullDefinition
|  |  |  | 62190 | High Voltage Energy Storage Pack 21 Status 1 | HVESP21S1 | Status data set 1 for High Voltage Energy Storage Pack 21. | PDU2 | Page 0 | Fixed | 8 |  | 8 | 8 | No | 100 ms and on change, but no faster than 20 ms. | 3 |  | 4.1 | 4.1 | 16746 | HVESP21 State of Charge Status | Status of this High Voltage Energy Storage Pack instance State of Charge (SOC). Note: A given HVES controller may not support all of the states. This parameter is for one of multiple packs in an HVESS. If there is only one pack in the system, the HVESS parameters should be used. If there are multiple packs in the system, then both individual pack messages (e.g. HVESP1, HVESP2 etc.) and system level messages (HVESS) may be required. 0000b = SOC level is acceptable 0001b = SOC is approaching its recommended lower limit 0010b = SOC is at its recommended lower limit 0011b = SOC is below its recommended lower limit 0100b = SOC is approaching its recommended upper limit 0101b = SOC is at its recommended upper limit 0110b = SOC is above its recommended upper limit 0111b = Reserved 1000b = Reserved 1001b = Reserved 1010b = Reserved 1011b = Reserved 1100b = Reserved 1101b = Reserved 1110b = Error 1111b = Not Available | 4 bits | 16 states | 0 | 0 to 15 |  |  | 89 | SAEbs04 | Measured |  | 1 | 0 | 15 | 4 | 4 | J1939DA | J1939DA | 2020-07-13 | 2020-07-13 | 2020-07-13 | FullDefinition | FullDefinition
|  |  |  | 62190 | High Voltage Energy Storage Pack 21 Status 1 | HVESP21S1 | Status data set 1 for High Voltage Energy Storage Pack 21. | PDU2 | Page 0 | Fixed | 8 |  | 8 | 8 | No | 100 ms and on change, but no faster than 20 ms. | 3 |  | 4.5 | 4.5 | 16747 | HVESP21 Cell Balance Status | Indicates whether or not the cells in this High Voltage Energy Storage Pack instance are balanced. This parameter is for one of multiple packs in an HVESS. If there is only one pack in the system, the HVESS parameters should be used. If there are multiple packs in the system, then both individual pack messages (e.g. HVESP1, HVESP2 etc.) and system level messages (HVESS) may be required. 00b = Cells are balanced 01b = Cells are unbalanced 10b = Error 11b = Not Available | 2 bits | 4 states | 0 | 0 to 3 |  |  | 87 | SAEbs02 | Measured |  | 1 | 0 | 3 | 2 | 2 | J1939DA | J1939DA | 2020-07-13 | 2020-07-13 | 2020-07-13 | FullDefinition | FullDefinition
|  |  |  | 62190 | High Voltage Energy Storage Pack 21 Status 1 | HVESP21S1 | Status data set 1 for High Voltage Energy Storage Pack 21. | PDU2 | Page 0 | Fixed | 8 |  | 8 | 8 | No | 100 ms and on change, but no faster than 20 ms. | 3 |  | 4.7 | 4.7 | 16748 | HVESP21 Cell Balancing Active | Indicates whether or not the cells in this High Voltage Energy Storage Pack instance are currently being balanced. This parameter is for one of multiple packs in an HVESS. If there is only one pack in the system, the HVESS parameters should be used. If there are multiple packs in the system, then both individual pack messages (e.g. HVESP1, HVESP2 etc.) and System level messages (HVESS) may be required. 00b = Cell balancing is not active 01b = Cell balancing is active 10b = Error 11b = Not Available | 2 bits | 4 states | 0 | 0 to 3 |  |  | 87 | SAEbs02 | Measured |  | 1 | 0 | 3 | 2 | 2 | J1939DA | J1939DA | 2020-07-13 | 2020-07-13 | 2020-07-13 | FullDefinition | FullDefinition
|  |  |  | 62190 | High Voltage Energy Storage Pack 21 Status 1 | HVESP21S1 | Status data set 1 for High Voltage Energy Storage Pack 21. | PDU2 | Page 0 | Fixed | 8 |  | 8 | 8 | No | 100 ms and on change, but no faster than 20 ms. | 3 |  | 5.1 | 5.1 | 16749 | HVESP21 Internal Charger Status | Indicates that the charger in this HVES instance is on. External chargers may use the External Energy Source Connection Status (SPN 7898) and related SPs. This parameter is for one of multiple packs in an HVESS. If there is only one pack in the system, the HVESS parameters should be used. If there are multiple packs in the system, then both individual pack messages (e.g. HVESP1, HVESP2 etc.) and System level messages (HVESS) may be required. 00b = Charging off 01b = Charging on 10b = Error 11b = Not Available | 2 bits | 4 states | 0 | 0 to 3 |  |  | 87 | SAEbs02 | Status |  | 1 | 0 | 3 | 2 | 2 | J1939DA | J1939DA | 2020-07-13 | 2020-07-13 | 2020-07-13 | FullDefinition | FullDefinition
|  |  |  | 62190 | High Voltage Energy Storage Pack 21 Status 1 | HVESP21S1 | Status data set 1 for High Voltage Energy Storage Pack 21. | PDU2 | Page 0 | Fixed | 8 |  | 8 | 8 | No | 100 ms and on change, but no faster than 20 ms. | 3 |  | 6.1 | 6.1 | 16750 | HVESP21 High-Voltage Bus Connection Status | This parameter provides high level feedback on this High Voltage Energy Storage Pack instance high voltage bus connection. For specific contactor information, see SPN 16737 (HVESP21 High-Voltage Bus (Positive) Contactor State), SPN 16738 (HVESP21 High-Voltage Bus (Negative) Contactor State), SPN 16741 (HVESP21 Center of Pack Contactor State), and SPN 16740 (HVESP21 High-Voltage Bus Pre-Charge Relay State). This parameter is for one of multiple packs in an HVESS. If there is only one pack in the system, the HVESS parameters should be used. If there are multiple packs in the system, then both individual pack messages (e.g. HVESP1, HVESP2 etc.) and system level messages (HVESS) may be required. 0000b = Disconnected. One or more contactors are open. State may result from the SPN 16689 (HVESP21 High-Voltage Bus Connect Command) or due to a limit being exceeded. 0001b = Connected. All contactors are closed and the precharge relay is open. Typically results from the SPN 16689 (HVESP21 High-Voltage Bus Connect Command) . 0010b = Connection in Process. May be rapidly transitioned through depending on HVES design, but indicates that the precharge relay is closed and/or one or more contactors may also be closed or in the process of being closed. 0011b = Disconnection in Process. May be rapidly transitioned through depending on HVES design, but indicates that this HVES instance is in the process of disconnecting itself from the high voltage bus. 0100b = Disconnected; Precharge Failed. Indicates that the pre-charge function status cannot be determined or did not complete (e.g. Relay failure, insufficient HVES voltage, etc.). 0101b = Reserved 0110b = Reserved 0111b = Reserved 1000b = Reserved 1001b = Reserved 1010b = Reserved 1011b = Reserved 1100b = Reserved 1101b = Reserved 1110b = Error 1111b = Not Available | 4 bits | 16 states | 0 | 0 to 15 |  |  | 89 | SAEbs04 | Measured | See SPN 8412 in 'Supporting Information' tab | 1 | 0 | 15 | 4 | 4 | J1939DA | J1939DA | 2020-07-13 | 2020-07-13 | 2020-07-13 | FullDefinition | FullDefinition
|  |  |  | 62190 | High Voltage Energy Storage Pack 21 Status 1 | HVESP21S1 | Status data set 1 for High Voltage Energy Storage Pack 21. | PDU2 | Page 0 | Fixed | 8 |  | 8 | 8 | No | 100 ms and on change, but no faster than 20 ms. | 3 |  | 6.5 | 6.5 | 16751 | HVESP21 Operational Status | Provides feedback on where this High Voltage Energy Storage Pack instance is in its operating spectrum, and includes feedback in response to the Operation Consent [i.e. SPN 16695 (HVESP21 Operation Consent)] and Power Down Command [i.e. SPN 16690 (HVESP21 Power-Down Command)] parameters. This parameter is for one of multiple packs in an HVESS. If there is only one pack in the system, the HVESS parameters should be used. If there are multiple packs in the system, then both individual pack messages (e.g. HVESP1, HVESP2 etc.) and system level messages (HVESS) may be required. 0000b = Initialization in process. The HVES controller is powering up. This process may include both internal HVES controller checks, as well as system checks being run by the HVES controller. 0001b = Initialization Complete, awaiting Operation Consent. HVES controller is ready from its perspective, but requires one or more positive Operation Consent indications before becoming fully operational. Some applications may not support this state. 0010b = Operational. 0011b = Normal Power-Down in Process. This state is a response to Power Down Command state 01b. 0100b = Emergency Power-Down In Process. This state is a response to Power Down Command state 10b. 0101b = Disabled by external command. The HVES is in a non-operational state due to a Power Down Command, or the result of Operation Consent being revoked. 0110b = Disabled by internal decision of HVES controller (e.g. malfunction, protection) 0111b = Reserved 1000b = Reserved 1001b = Reserved 1010b = Reserved 1011b = Reserved 1100b = Reserved 1101b = Reserved 1110b = Error 1111b = Not Available | 4 bits | 16 states | 0 | 0 to 15 |  |  | 89 | SAEbs04 | Measured | See SPN 8412 in 'Supporting Information' tab | 1 | 0 | 15 | 4 | 4 | J1939DA | J1939DA | 2020-07-13 | 2020-07-13 | 2020-07-13 | FullDefinition | FullDefinition
|  |  |  | 62190 | High Voltage Energy Storage Pack 21 Status 1 | HVESP21S1 | Status data set 1 for High Voltage Energy Storage Pack 21. | PDU2 | Page 0 | Fixed | 8 |  | 8 | 8 | No | 100 ms and on change, but no faster than 20 ms. | 3 |  | 7.5 | 7.5 | 16752 | HVESP21 Status 1 Counter | The message counter is used to detect situations where the transmitting ECU malfunction repeats the same frame all the time. The receiver of the information may use the counter parameter to detect this situation. The transmitting device will increase the message counter by one with every transmission. The message counter will count from 0 to 15 and then restart at 0. Since there is no "Not Available" state, the sender must support the counter. SAE makes no claim of the functional safety level achieved by this counter. Users are responsible for analysis to determine the functional safety level (e.g. IEC 61508, ISO 26262) that their architecture may require and that this counter may provide. See J1939-76 for an alternate approach that may provide a level of functional safety. | 4 bits | 16 states | 0 | 0 to 15 |  |  | 89 | SAEbs04 | Measured |  | 1 | 0 | 15 | 4 | 4 | J1939DA | J1939DA | 2020-07-13 | 2020-07-13 | 2020-07-13 | FullDefinition | FullDefinition
|  |  |  | 62190 | High Voltage Energy Storage Pack 21 Status 1 | HVESP21S1 | Status data set 1 for High Voltage Energy Storage Pack 21. | PDU2 | Page 0 | Fixed | 8 |  | 8 | 8 | No | 100 ms and on change, but no faster than 20 ms. | 3 |  | 8.1 | 8.1 | 16753 | HVESP21 Status 1 CRC | The CRC is defined as follows: • Length: 8 bits • Polynomial: x^8+x^5+x^3+x^2+x+1 • Initial Value: FFh • Input Data Reflection: Not reflected • Result Data Reflection: Not reflected • XOR value: FFh SAE makes no claim of the functional safety level achieved by this CRC. Users are responsible for analysis to determine the functional safety level (e.g. IEC 61508, ISO 26262) that their architecture may require and that this CRC may provide. As part of an overall functional safety analysis, the 1 byte CRC defined here may provide a High Level of Diagnostic Coverage when combined with the counter and timeout monitoring according to the 2011-11-15 revision of ISO 26262-5 Annex D Table D.8 and paragraph D2.7.6 Information Redundancy. This CRC was based on the generator polynomial 97h (see AUTOSAR 8-bit 0x2F polynomial CRC Calculation – CRC8H2F). The CRC includes the seven bytes of Data in this PG, the PGN, and its Source Address. The byte order used to calculate the CRC is as follows: CRC8H2F(Data Byte 1, Data Byte 2, Data Byte 3, Data Byte 4, Data Byte 5, Data Byte 6, Data Byte 7, Source Address byte, PGN LSB, PGN second byte, PGN MSB) Note: Per SAE J1939-21, PDU1 (i.e., Destination Specific) PGNs have a PGN LSB of 00h. If a manufacturer substitutes the PS (i.e., Destination Address) for the PGN LSB in this CRC calculation then it is the manufacturer’s responsibility to mitigate integration concerns associated with that implementation. See SAE J1939-76 for an alternate approach that may provide a level of functional safety. | 1 byte | 1 count per bit | 0 count | 0 to 255 count |  | count | 133 | SAEct03 | Measured | See SPN 13030 in 'Supporting Information' tab | 1 | 0 | 255 | 8 | 8 | J1939DA | J1939DA | 2022-11-11 | 2020-07-13 | 2020-07-13 | FullDefinition | FullDefinition
|  |  |  | 62191 | High Voltage Energy Storage Pack 21 Data 7 | HVESP21D7 | Data set 7 (electrical) for High Voltage Energy Storage Pack 21. | PDU2 | Page 0 | Fixed | 8 |  | 8 | 8 | No | 100 ms | 3 |  | 1-3 | 1.1 | 16754 | HVESP21 Discharge Energy Capacity | The amount of stored electrical energy in this High Voltage Energy Storage Pack instance that is available for use by the hybrid system, i.e. “how full is the tank”. See SPN 16724 (HVESP21 Discharge Capacity) for Ampere-hours (Ah). This parameter is for one of multiple packs in an HVESS. If there is only one pack in the system, the HVESS parameters should be used. If there are multiple packs in the system, then both individual pack messages (e.g. HVESP1, HVESP2 etc.) and system level messages (HVESS) may be required. | 3 bytes | 0.001 kWh per bit | 0 kWh | 0 to 16 449.535 kWh |  | kWh | 418 | SAEen04 | Measured |  | 0.001 | 0 | 16449.535 | 24 | 24 | J1939DA | J1939DA | 2020-07-13 | 2020-07-13 | 2020-07-13 | FullDefinition | FullDefinition
|  |  |  | 62191 | High Voltage Energy Storage Pack 21 Data 7 | HVESP21D7 | Data set 7 (electrical) for High Voltage Energy Storage Pack 21. | PDU2 | Page 0 | Fixed | 8 |  | 8 | 8 | No | 100 ms | 3 |  | 4-6 | 4.1 | 16755 | HVESP21 Charge Energy Capacity | The amount of unused electrical energy storage available to be filled by charging this High Voltage Energy Storage Pack instance, i.e. “how much empty space is remaining in the tank”. See SPN 16725 (HVESP21 Charge Capacity) for Ampere-hours (Ah). This parameter is for one of multiple packs in an HVESS. If there is only one pack in the system, the HVESS parameters should be used. If there are multiple packs in the system, then both individual pack messages (e.g. HVESP1, HVESP2 etc.) and system level messages (HVESS) may be required. | 3 bytes | 0.001 kWh per bit | 0 kWh | 0 to 16 449.535 kWh |  | kWh | 418 | SAEen04 | Measured |  | 0.001 | 0 | 16449.535 | 24 | 24 | J1939DA | J1939DA | 2020-07-13 | 2020-07-13 | 2020-07-13 | FullDefinition | FullDefinition
|  |  |  | 62191 | High Voltage Energy Storage Pack 21 Data 7 | HVESP21D7 | Data set 7 (electrical) for High Voltage Energy Storage Pack 21. | PDU2 | Page 0 | Fixed | 8 |  | 8 | 8 | No | 100 ms | 3 |  | 7-8 | 7.1 | 16756 | HVESP21 Maximum Charge Voltage Limit | The maximum voltage level not to be exceeded while charging this High Voltage Energy Storage Pack instance. If this parameter is not supported, the maximum charge voltage should be limited to SPN 16823 (HVESP21 Recommended Maximum Operating Voltage). This parameter is for one of multiple packs in an HVESS. If there is only one pack in the system, the HVESS parameters should be used. If there are multiple packs in the system, then both individual pack messages (e.g. HVESP1, HVESP2 etc.) and system level messages (HVESS) may be required. | 2 bytes | 0.05 V per bit | 0 V | 0 to 3 212.75 V |  | V | 80 | SAEev01 | Measured |  | 0.05 | 0 | 3212.75 | 16 | 16 | J1939DA | J1939DA | 2020-07-13 | 2020-07-13 | 2020-07-13 | FullDefinition | FullDefinition
|  |  |  | 62192 | High Voltage Energy Storage Pack 21 Module Status 1 | HVESP21MS1 | Module Status message 1 for High Voltage Energy Storage Pack 21. | PDU2 | Page 0 | Fixed | 8 |  | 8 | 8 | No | 100 ms | 3 |  | 1.1 | 1.1 | 16757 | HVESP21 Module 1 Operational Status | Operational Status of Module 1 in this High Voltage Energy Storage Pack Instance. Not Operational is used when the module is initializing or not able to function (e.g. internal module level monitors have failed). Operational indicates that the module is fully functional. Error is used when the module status is not known (e.g. no communication established between this HVES controller instance and the module: power lost, etc.) This parameter is for one of multiple packs in an HVESS. If there is only one pack in the system, the HVESS parameters should be used. If there are multiple packs in the system, then both individual pack messages (e.g. HVESP1, HVESP2 etc.) and system level messages (HVESS) may be required. 00b = Not Operational 01b = Operational 10b = Error 11b = Not Available | 2 bits | 4 states | 0 | 0 to 3 |  |  | 87 | SAEbs02 | Status |  | 1 | 0 | 3 | 2 | 2 | J1939DA | J1939DA | 2020-07-13 | 2020-07-13 | 2020-07-13 | FullDefinition | FullDefinition
|  |  |  | 62192 | High Voltage Energy Storage Pack 21 Module Status 1 | HVESP21MS1 | Module Status message 1 for High Voltage Energy Storage Pack 21. | PDU2 | Page 0 | Fixed | 8 |  | 8 | 8 | No | 100 ms | 3 |  | 1.3 | 1.3 | 16758 | HVESP21 Module 2 Operational Status | Operational Status of Module 2 in this High Voltage Energy Storage Pack Instance. Not Operational is used when the module is initializing or not able to function (e.g. internal module level monitors have failed). Operational indicates that the module is fully functional. Error is used when the module status is not known (e.g. no communication established between this HVES controller instance and the module: power lost, etc.) This parameter is for one of multiple packs in an HVESS. If there is only one pack in the system, the HVESS parameters should be used. If there are multiple packs in the system, then both individual pack messages (e.g. HVESP1, HVESP2 etc.) and system level messages (HVESS) may be required. 00b = Not Operational 01b = Operational 10b = Error 11b = Not Available | 2 bits | 4 states | 0 | 0 to 3 |  |  | 87 | SAEbs02 | Status |  | 1 | 0 | 3 | 2 | 2 | J1939DA | J1939DA | 2020-07-13 | 2020-07-13 | 2020-07-13 | FullDefinition | FullDefinition
|  |  |  | 62192 | High Voltage Energy Storage Pack 21 Module Status 1 | HVESP21MS1 | Module Status message 1 for High Voltage Energy Storage Pack 21. | PDU2 | Page 0 | Fixed | 8 |  | 8 | 8 | No | 100 ms | 3 |  | 1.5 | 1.5 | 16759 | HVESP21 Module 3 Operational Status | Operational Status of Module 3 in this High Voltage Energy Storage Pack Instance. Not Operational is used when the module is initializing or not able to function (e.g. internal module level monitors have failed). Operational indicates that the module is fully functional. Error is used when the module status is not known (e.g. no communication established between this HVES controller instance and the module: power lost, etc.) This parameter is for one of multiple packs in an HVESS. If there is only one pack in the system, the HVESS parameters should be used. If there are multiple packs in the system, then both individual pack messages (e.g. HVESP1, HVESP2 etc.) and system level messages (HVESS) may be required. 00b = Not Operational 01b = Operational 10b = Error 11b = Not Available | 2 bits | 4 states | 0 | 0 to 3 |  |  | 87 | SAEbs02 | Status |  | 1 | 0 | 3 | 2 | 2 | J1939DA | J1939DA | 2020-07-13 | 2020-07-13 | 2020-07-13 | FullDefinition | FullDefinition
|  |  |  | 62192 | High Voltage Energy Storage Pack 21 Module Status 1 | HVESP21MS1 | Module Status message 1 for High Voltage Energy Storage Pack 21. | PDU2 | Page 0 | Fixed | 8 |  | 8 | 8 | No | 100 ms | 3 |  | 1.7 | 1.7 | 16760 | HVESP21 Module 4 Operational Status | Operational Status of Module 4 in this High Voltage Energy Storage Pack Instance. Not Operational is used when the module is initializing or not able to function (e.g. internal module level monitors have failed). Operational indicates that the module is fully functional. Error is used when the module status is not known (e.g. no communication established between this HVES controller instance and the module: power lost, etc.) This parameter is for one of multiple packs in an HVESS. If there is only one pack in the system, the HVESS parameters should be used. If there are multiple packs in the system, then both individual pack messages (e.g. HVESP1, HVESP2 etc.) and system level messages (HVESS) may be required. 00b = Not Operational 01b = Operational 10b = Error 11b = Not Available | 2 bits | 4 states | 0 | 0 to 3 |  |  | 87 | SAEbs02 | Status |  | 1 | 0 | 3 | 2 | 2 | J1939DA | J1939DA | 2020-07-13 | 2020-07-13 | 2020-07-13 | FullDefinition | FullDefinition
|  |  |  | 62192 | High Voltage Energy Storage Pack 21 Module Status 1 | HVESP21MS1 | Module Status message 1 for High Voltage Energy Storage Pack 21. | PDU2 | Page 0 | Fixed | 8 |  | 8 | 8 | No | 100 ms | 3 |  | 2.1 | 2.1 | 16761 | HVESP21 Module 5 Operational Status | Operational Status of Module 5 in this High Voltage Energy Storage Pack Instance. Not Operational is used when the module is initializing or not able to function (e.g. internal module level monitors have failed). Operational indicates that the module is fully functional. Error is used when the module status is not known (e.g. no communication established between this HVES controller instance and the module: power lost, etc.) This parameter is for one of multiple packs in an HVESS. If there is only one pack in the system, the HVESS parameters should be used. If there are multiple packs in the system, then both individual pack messages (e.g. HVESP1, HVESP2 etc.) and system level messages (HVESS) may be required. 00b = Not Operational 01b = Operational 10b = Error 11b = Not Available | 2 bits | 4 states | 0 | 0 to 3 |  |  | 87 | SAEbs02 | Status |  | 1 | 0 | 3 | 2 | 2 | J1939DA | J1939DA | 2020-07-13 | 2020-07-13 | 2020-07-13 | FullDefinition | FullDefinition
|  |  |  | 62192 | High Voltage Energy Storage Pack 21 Module Status 1 | HVESP21MS1 | Module Status message 1 for High Voltage Energy Storage Pack 21. | PDU2 | Page 0 | Fixed | 8 |  | 8 | 8 | No | 100 ms | 3 |  | 2.3 | 2.3 | 16762 | HVESP21 Module 6 Operational Status | Operational Status of Module 6 in this High Voltage Energy Storage Pack Instance. Not Operational is used when the module is initializing or not able to function (e.g. internal module level monitors have failed). Operational indicates that the module is fully functional. Error is used when the module status is not known (e.g. no communication established between this HVES controller instance and the module: power lost, etc.) This parameter is for one of multiple packs in an HVESS. If there is only one pack in the system, the HVESS parameters should be used. If there are multiple packs in the system, then both individual pack messages (e.g. HVESP1, HVESP2 etc.) and system level messages (HVESS) may be required. 00b = Not Operational 01b = Operational 10b = Error 11b = Not Available | 2 bits | 4 states | 0 | 0 to 3 |  |  | 87 | SAEbs02 | Status |  | 1 | 0 | 3 | 2 | 2 | J1939DA | J1939DA | 2020-07-13 | 2020-07-13 | 2020-07-13 | FullDefinition | FullDefinition
|  |  |  | 62192 | High Voltage Energy Storage Pack 21 Module Status 1 | HVESP21MS1 | Module Status message 1 for High Voltage Energy Storage Pack 21. | PDU2 | Page 0 | Fixed | 8 |  | 8 | 8 | No | 100 ms | 3 |  | 2.5 | 2.5 | 16763 | HVESP21 Module 7 Operational Status | Operational Status of Module 7 in this High Voltage Energy Storage Pack Instance. Not Operational is used when the module is initializing or not able to function (e.g. internal module level monitors have failed). Operational indicates that the module is fully functional. Error is used when the module status is not known (e.g. no communication established between this HVES controller instance and the module: power lost, etc.) This parameter is for one of multiple packs in an HVESS. If there is only one pack in the system, the HVESS parameters should be used. If there are multiple packs in the system, then both individual pack messages (e.g. HVESP1, HVESP2 etc.) and system level messages (HVESS) may be required. 00b = Not Operational 01b = Operational 10b = Error 11b = Not Available | 2 bits | 4 states | 0 | 0 to 3 |  |  | 87 | SAEbs02 | Status |  | 1 | 0 | 3 | 2 | 2 | J1939DA | J1939DA | 2020-07-13 | 2020-07-13 | 2020-07-13 | FullDefinition | FullDefinition
|  |  |  | 62192 | High Voltage Energy Storage Pack 21 Module Status 1 | HVESP21MS1 | Module Status message 1 for High Voltage Energy Storage Pack 21. | PDU2 | Page 0 | Fixed | 8 |  | 8 | 8 | No | 100 ms | 3 |  | 2.7 | 2.7 | 16764 | HVESP21 Module 8 Operational Status | Operational Status of Module 8 in this High Voltage Energy Storage Pack Instance. Not Operational is used when the module is initializing or not able to function (e.g. internal module level monitors have failed). Operational indicates that the module is fully functional. Error is used when the module status is not known (e.g. no communication established between this HVES controller instance and the module: power lost, etc.) This parameter is for one of multiple packs in an HVESS. If there is only one pack in the system, the HVESS parameters should be used. If there are multiple packs in the system, then both individual pack messages (e.g. HVESP1, HVESP2 etc.) and system level messages (HVESS) may be required. 00b = Not Operational 01b = Operational 10b = Error 11b = Not Available | 2 bits | 4 states | 0 | 0 to 3 |  |  | 87 | SAEbs02 | Status |  | 1 | 0 | 3 | 2 | 2 | J1939DA | J1939DA | 2020-07-13 | 2020-07-13 | 2020-07-13 | FullDefinition | FullDefinition
|  |  |  | 62192 | High Voltage Energy Storage Pack 21 Module Status 1 | HVESP21MS1 | Module Status message 1 for High Voltage Energy Storage Pack 21. | PDU2 | Page 0 | Fixed | 8 |  | 8 | 8 | No | 100 ms | 3 |  | 3.1 | 3.1 | 16765 | HVESP21 Module 9 Operational Status | Operational Status of Module 9 in this High Voltage Energy Storage Pack Instance. Not Operational is used when the module is initializing or not able to function (e.g. internal module level monitors have failed). Operational indicates that the module is fully functional. Error is used when the module status is not known (e.g. no communication established between this HVES controller instance and the module: power lost, etc.) This parameter is for one of multiple packs in an HVESS. If there is only one pack in the system, the HVESS parameters should be used. If there are multiple packs in the system, then both individual pack messages (e.g. HVESP1, HVESP2 etc.) and system level messages (HVESS) may be required. 00b = Not Operational 01b = Operational 10b = Error 11b = Not Available | 2 bits | 4 states | 0 | 0 to 3 |  |  | 87 | SAEbs02 | Status |  | 1 | 0 | 3 | 2 | 2 | J1939DA | J1939DA | 2020-07-13 | 2020-07-13 | 2020-07-13 | FullDefinition | FullDefinition
|  |  |  | 62192 | High Voltage Energy Storage Pack 21 Module Status 1 | HVESP21MS1 | Module Status message 1 for High Voltage Energy Storage Pack 21. | PDU2 | Page 0 | Fixed | 8 |  | 8 | 8 | No | 100 ms | 3 |  | 3.3 | 3.3 | 16766 | HVESP21 Module 10 Operational Status | Operational Status of Module 10 in this High Voltage Energy Storage Pack Instance. Not Operational is used when the module is initializing or not able to function (e.g. internal module level monitors have failed). Operational indicates that the module is fully functional. Error is used when the module status is not known (e.g. no communication established between this HVES controller instance and the module: power lost, etc.) This parameter is for one of multiple packs in an HVESS. If there is only one pack in the system, the HVESS parameters should be used. If there are multiple packs in the system, then both individual pack messages (e.g. HVESP1, HVESP2 etc.) and system level messages (HVESS) may be required. 00b = Not Operational 01b = Operational 10b = Error 11b = Not Available | 2 bits | 4 states | 0 | 0 to 3 |  |  | 87 | SAEbs02 | Status |  | 1 | 0 | 3 | 2 | 2 | J1939DA | J1939DA | 2020-07-13 | 2020-07-13 | 2020-07-13 | FullDefinition | FullDefinition
|  |  |  | 62192 | High Voltage Energy Storage Pack 21 Module Status 1 | HVESP21MS1 | Module Status message 1 for High Voltage Energy Storage Pack 21. | PDU2 | Page 0 | Fixed | 8 |  | 8 | 8 | No | 100 ms | 3 |  | 3.5 | 3.5 | 16767 | HVESP21 Module 11 Operational Status | Operational Status of Module 11 in this High Voltage Energy Storage Pack Instance. Not Operational is used when the module is initializing or not able to function (e.g. internal module level monitors have failed). Operational indicates that the module is fully functional. Error is used when the module status is not known (e.g. no communication established between this HVES controller instance and the module: power lost, etc.) This parameter is for one of multiple packs in an HVESS. If there is only one pack in the system, the HVESS parameters should be used. If there are multiple packs in the system, then both individual pack messages (e.g. HVESP1, HVESP2 etc.) and system level messages (HVESS) may be required. 00b = Not Operational 01b = Operational 10b = Error 11b = Not Available | 2 bits | 4 states | 0 | 0 to 3 |  |  | 87 | SAEbs02 | Status |  | 1 | 0 | 3 | 2 | 2 | J1939DA | J1939DA | 2020-07-13 | 2020-07-13 | 2020-07-13 | FullDefinition | FullDefinition
|  |  |  | 62192 | High Voltage Energy Storage Pack 21 Module Status 1 | HVESP21MS1 | Module Status message 1 for High Voltage Energy Storage Pack 21. | PDU2 | Page 0 | Fixed | 8 |  | 8 | 8 | No | 100 ms | 3 |  | 3.7 | 3.7 | 16768 | HVESP21 Module 12 Operational Status | Operational Status of Module 12 in this High Voltage Energy Storage Pack Instance. Not Operational is used when the module is initializing or not able to function (e.g. internal module level monitors have failed). Operational indicates that the module is fully functional. Error is used when the module status is not known (e.g. no communication established between this HVES controller instance and the module: power lost, etc.) This parameter is for one of multiple packs in an HVESS. If there is only one pack in the system, the HVESS parameters should be used. If there are multiple packs in the system, then both individual pack messages (e.g. HVESP1, HVESP2 etc.) and system level messages (HVESS) may be required. 00b = Not Operational 01b = Operational 10b = Error 11b = Not Available | 2 bits | 4 states | 0 | 0 to 3 |  |  | 87 | SAEbs02 | Status |  | 1 | 0 | 3 | 2 | 2 | J1939DA | J1939DA | 2020-07-13 | 2020-07-13 | 2020-07-13 | FullDefinition | FullDefinition
|  |  |  | 62192 | High Voltage Energy Storage Pack 21 Module Status 1 | HVESP21MS1 | Module Status message 1 for High Voltage Energy Storage Pack 21. | PDU2 | Page 0 | Fixed | 8 |  | 8 | 8 | No | 100 ms | 3 |  | 4.1 | 4.1 | 16769 | HVESP21 Module 13 Operational Status | Operational Status of Module 13 in this High Voltage Energy Storage Pack Instance. Not Operational is used when the module is initializing or not able to function (e.g. internal module level monitors have failed). Operational indicates that the module is fully functional. Error is used when the module status is not known (e.g. no communication established between this HVES controller instance and the module: power lost, etc.) This parameter is for one of multiple packs in an HVESS. If there is only one pack in the system, the HVESS parameters should be used. If there are multiple packs in the system, then both individual pack messages (e.g. HVESP1, HVESP2 etc.) and system level messages (HVESS) may be required. 00b = Not Operational 01b = Operational 10b = Error 11b = Not Available | 2 bits | 4 states | 0 | 0 to 3 |  |  | 87 | SAEbs02 | Status |  | 1 | 0 | 3 | 2 | 2 | J1939DA | J1939DA | 2020-07-13 | 2020-07-13 | 2020-07-13 | FullDefinition | FullDefinition
|  |  |  | 62192 | High Voltage Energy Storage Pack 21 Module Status 1 | HVESP21MS1 | Module Status message 1 for High Voltage Energy Storage Pack 21. | PDU2 | Page 0 | Fixed | 8 |  | 8 | 8 | No | 100 ms | 3 |  | 4.3 | 4.3 | 16770 | HVESP21 Module 14 Operational Status | Operational Status of Module 14 in this High Voltage Energy Storage Pack Instance. Not Operational is used when the module is initializing or not able to function (e.g. internal module level monitors have failed). Operational indicates that the module is fully functional. Error is used when the module status is not known (e.g. no communication established between this HVES controller instance and the module: power lost, etc.) This parameter is for one of multiple packs in an HVESS. If there is only one pack in the system, the HVESS parameters should be used. If there are multiple packs in the system, then both individual pack messages (e.g. HVESP1, HVESP2 etc.) and system level messages (HVESS) may be required. 00b = Not Operational 01b = Operational 10b = Error 11b = Not Available | 2 bits | 4 states | 0 | 0 to 3 |  |  | 87 | SAEbs02 | Status |  | 1 | 0 | 3 | 2 | 2 | J1939DA | J1939DA | 2020-07-13 | 2020-07-13 | 2020-07-13 | FullDefinition | FullDefinition
|  |  |  | 62192 | High Voltage Energy Storage Pack 21 Module Status 1 | HVESP21MS1 | Module Status message 1 for High Voltage Energy Storage Pack 21. | PDU2 | Page 0 | Fixed | 8 |  | 8 | 8 | No | 100 ms | 3 |  | 4.5 | 4.5 | 16771 | HVESP21 Module 15 Operational Status | Operational Status of Module 15 in this High Voltage Energy Storage Pack Instance. Not Operational is used when the module is initializing or not able to function (e.g. internal module level monitors have failed). Operational indicates that the module is fully functional. Error is used when the module status is not known (e.g. no communication established between this HVES controller instance and the module: power lost, etc.) This parameter is for one of multiple packs in an HVESS. If there is only one pack in the system, the HVESS parameters should be used. If there are multiple packs in the system, then both individual pack messages (e.g. HVESP1, HVESP2 etc.) and system level messages (HVESS) may be required. 00b = Not Operational 01b = Operational 10b = Error 11b = Not Available | 2 bits | 4 states | 0 | 0 to 3 |  |  | 87 | SAEbs02 | Status |  | 1 | 0 | 3 | 2 | 2 | J1939DA | J1939DA | 2020-07-13 | 2020-07-13 | 2020-07-13 | FullDefinition | FullDefinition
|  |  |  | 62192 | High Voltage Energy Storage Pack 21 Module Status 1 | HVESP21MS1 | Module Status message 1 for High Voltage Energy Storage Pack 21. | PDU2 | Page 0 | Fixed | 8 |  | 8 | 8 | No | 100 ms | 3 |  | 4.7 | 4.7 | 16772 | HVESP21 Module 16 Operational Status | Operational Status of Module 16 in this High Voltage Energy Storage Pack Instance. Not Operational is used when the module is initializing or not able to function (e.g. internal module level monitors have failed). Operational indicates that the module is fully functional. Error is used when the module status is not known (e.g. no communication established between this HVES controller instance and the module: power lost, etc.) This parameter is for one of multiple packs in an HVESS. If there is only one pack in the system, the HVESS parameters should be used. If there are multiple packs in the system, then both individual pack messages (e.g. HVESP1, HVESP2 etc.) and system level messages (HVESS) may be required. 00b = Not Operational 01b = Operational 10b = Error 11b = Not Available | 2 bits | 4 states | 0 | 0 to 3 |  |  | 87 | SAEbs02 | Status |  | 1 | 0 | 3 | 2 | 2 | J1939DA | J1939DA | 2020-07-13 | 2020-07-13 | 2020-07-13 | FullDefinition | FullDefinition
|  |  |  | 62192 | High Voltage Energy Storage Pack 21 Module Status 1 | HVESP21MS1 | Module Status message 1 for High Voltage Energy Storage Pack 21. | PDU2 | Page 0 | Fixed | 8 |  | 8 | 8 | No | 100 ms | 3 |  | 5.1 | 5.1 | 16773 | HVESP21 Module 17 Operational Status | Operational Status of Module 17 in this High Voltage Energy Storage Pack Instance. Not Operational is used when the module is initializing or not able to function (e.g. internal module level monitors have failed). Operational indicates that the module is fully functional. Error is used when the module status is not known (e.g. no communication established between this HVES controller instance and the module: power lost, etc.) This parameter is for one of multiple packs in an HVESS. If there is only one pack in the system, the HVESS parameters should be used. If there are multiple packs in the system, then both individual pack messages (e.g. HVESP1, HVESP2 etc.) and system level messages (HVESS) may be required. 00b = Not Operational 01b = Operational 10b = Error 11b = Not Available | 2 bits | 4 states | 0 | 0 to 3 |  |  | 87 | SAEbs02 | Status |  | 1 | 0 | 3 | 2 | 2 | J1939DA | J1939DA | 2020-07-13 | 2020-07-13 | 2020-07-13 | FullDefinition | FullDefinition
|  |  |  | 62192 | High Voltage Energy Storage Pack 21 Module Status 1 | HVESP21MS1 | Module Status message 1 for High Voltage Energy Storage Pack 21. | PDU2 | Page 0 | Fixed | 8 |  | 8 | 8 | No | 100 ms | 3 |  | 5.3 | 5.3 | 16774 | HVESP21 Module 18 Operational Status | Operational Status of Module 18 in this High Voltage Energy Storage Pack Instance. Not Operational is used when the module is initializing or not able to function (e.g. internal module level monitors have failed). Operational indicates that the module is fully functional. Error is used when the module status is not known (e.g. no communication established between this HVES controller instance and the module: power lost, etc.) This parameter is for one of multiple packs in an HVESS. If there is only one pack in the system, the HVESS parameters should be used. If there are multiple packs in the system, then both individual pack messages (e.g. HVESP1, HVESP2 etc.) and system level messages (HVESS) may be required. 00b = Not Operational 01b = Operational 10b = Error 11b = Not Available | 2 bits | 4 states | 0 | 0 to 3 |  |  | 87 | SAEbs02 | Status |  | 1 | 0 | 3 | 2 | 2 | J1939DA | J1939DA | 2020-07-13 | 2020-07-13 | 2020-07-13 | FullDefinition | FullDefinition
|  |  |  | 62192 | High Voltage Energy Storage Pack 21 Module Status 1 | HVESP21MS1 | Module Status message 1 for High Voltage Energy Storage Pack 21. | PDU2 | Page 0 | Fixed | 8 |  | 8 | 8 | No | 100 ms | 3 |  | 5.5 | 5.5 | 16775 | HVESP21 Module 19 Operational Status | Operational Status of Module 19 in this High Voltage Energy Storage Pack Instance. Not Operational is used when the module is initializing or not able to function (e.g. internal module level monitors have failed). Operational indicates that the module is fully functional. Error is used when the module status is not known (e.g. no communication established between this HVES controller instance and the module: power lost, etc.) This parameter is for one of multiple packs in an HVESS. If there is only one pack in the system, the HVESS parameters should be used. If there are multiple packs in the system, then both individual pack messages (e.g. HVESP1, HVESP2 etc.) and system level messages (HVESS) may be required. 00b = Not Operational 01b = Operational 10b = Error 11b = Not Available | 2 bits | 4 states | 0 | 0 to 3 |  |  | 87 | SAEbs02 | Status |  | 1 | 0 | 3 | 2 | 2 | J1939DA | J1939DA | 2020-07-13 | 2020-07-13 | 2020-07-13 | FullDefinition | FullDefinition
|  |  |  | 62192 | High Voltage Energy Storage Pack 21 Module Status 1 | HVESP21MS1 | Module Status message 1 for High Voltage Energy Storage Pack 21. | PDU2 | Page 0 | Fixed | 8 |  | 8 | 8 | No | 100 ms | 3 |  | 5.7 | 5.7 | 16776 | HVESP21 Module 20 Operational Status | Operational Status of Module 20 in this High Voltage Energy Storage Pack Instance. Not Operational is used when the module is initializing or not able to function (e.g. internal module level monitors have failed). Operational indicates that the module is fully functional. Error is used when the module status is not known (e.g. no communication established between this HVES controller instance and the module: power lost, etc.) This parameter is for one of multiple packs in an HVESS. If there is only one pack in the system, the HVESS parameters should be used. If there are multiple packs in the system, then both individual pack messages (e.g. HVESP1, HVESP2 etc.) and system level messages (HVESS) may be required. 00b = Not Operational 01b = Operational 10b = Error 11b = Not Available | 2 bits | 4 states | 0 | 0 to 3 |  |  | 87 | SAEbs02 | Status |  | 1 | 0 | 3 | 2 | 2 | J1939DA | J1939DA | 2020-07-13 | 2020-07-13 | 2020-07-13 | FullDefinition | FullDefinition
|  |  |  | 62192 | High Voltage Energy Storage Pack 21 Module Status 1 | HVESP21MS1 | Module Status message 1 for High Voltage Energy Storage Pack 21. | PDU2 | Page 0 | Fixed | 8 |  | 8 | 8 | No | 100 ms | 3 |  | 6.1 | 6.1 | 16777 | HVESP21 Module 21 Operational Status | Operational Status of Module 21 in this High Voltage Energy Storage Pack Instance. Not Operational is used when the module is initializing or not able to function (e.g. internal module level monitors have failed). Operational indicates that the module is fully functional. Error is used when the module status is not known (e.g. no communication established between this HVES controller instance and the module: power lost, etc.) This parameter is for one of multiple packs in an HVESS. If there is only one pack in the system, the HVESS parameters should be used. If there are multiple packs in the system, then both individual pack messages (e.g. HVESP1, HVESP2 etc.) and system level messages (HVESS) may be required. 00b = Not Operational 01b = Operational 10b = Error 11b = Not Available | 2 bits | 4 states | 0 | 0 to 3 |  |  | 87 | SAEbs02 | Status |  | 1 | 0 | 3 | 2 | 2 | J1939DA | J1939DA | 2020-07-13 | 2020-07-13 | 2020-07-13 | FullDefinition | FullDefinition
|  |  |  | 62192 | High Voltage Energy Storage Pack 21 Module Status 1 | HVESP21MS1 | Module Status message 1 for High Voltage Energy Storage Pack 21. | PDU2 | Page 0 | Fixed | 8 |  | 8 | 8 | No | 100 ms | 3 |  | 6.3 | 6.3 | 16778 | HVESP21 Module 22 Operational Status | Operational Status of Module 22 in this High Voltage Energy Storage Pack Instance. Not Operational is used when the module is initializing or not able to function (e.g. internal module level monitors have failed). Operational indicates that the module is fully functional. Error is used when the module status is not known (e.g. no communication established between this HVES controller instance and the module: power lost, etc.) This parameter is for one of multiple packs in an HVESS. If there is only one pack in the system, the HVESS parameters should be used. If there are multiple packs in the system, then both individual pack messages (e.g. HVESP1, HVESP2 etc.) and system level messages (HVESS) may be required. 00b = Not Operational 01b = Operational 10b = Error 11b = Not Available | 2 bits | 4 states | 0 | 0 to 3 |  |  | 87 | SAEbs02 | Status |  | 1 | 0 | 3 | 2 | 2 | J1939DA | J1939DA | 2020-07-13 | 2020-07-13 | 2020-07-13 | FullDefinition | FullDefinition
|  |  |  | 62192 | High Voltage Energy Storage Pack 21 Module Status 1 | HVESP21MS1 | Module Status message 1 for High Voltage Energy Storage Pack 21. | PDU2 | Page 0 | Fixed | 8 |  | 8 | 8 | No | 100 ms | 3 |  | 6.5 | 6.5 | 16779 | HVESP21 Module 23 Operational Status | Operational Status of Module 23 in this High Voltage Energy Storage Pack Instance. Not Operational is used when the module is initializing or not able to function (e.g. internal module level monitors have failed). Operational indicates that the module is fully functional. Error is used when the module status is not known (e.g. no communication established between this HVES controller instance and the module: power lost, etc.) This parameter is for one of multiple packs in an HVESS. If there is only one pack in the system, the HVESS parameters should be used. If there are multiple packs in the system, then both individual pack messages (e.g. HVESP1, HVESP2 etc.) and system level messages (HVESS) may be required. 00b = Not Operational 01b = Operational 10b = Error 11b = Not Available | 2 bits | 4 states | 0 | 0 to 3 |  |  | 87 | SAEbs02 | Status |  | 1 | 0 | 3 | 2 | 2 | J1939DA | J1939DA | 2020-07-13 | 2020-07-13 | 2020-07-13 | FullDefinition | FullDefinition
|  |  |  | 62192 | High Voltage Energy Storage Pack 21 Module Status 1 | HVESP21MS1 | Module Status message 1 for High Voltage Energy Storage Pack 21. | PDU2 | Page 0 | Fixed | 8 |  | 8 | 8 | No | 100 ms | 3 |  | 6.7 | 6.7 | 16780 | HVESP21 Module 24 Operational Status | Operational Status of Module 24 in this High Voltage Energy Storage Pack Instance. Not Operational is used when the module is initializing or not able to function (e.g. internal module level monitors have failed). Operational indicates that the module is fully functional. Error is used when the module status is not known (e.g. no communication established between this HVES controller instance and the module: power lost, etc.) This parameter is for one of multiple packs in an HVESS. If there is only one pack in the system, the HVESS parameters should be used. If there are multiple packs in the system, then both individual pack messages (e.g. HVESP1, HVESP2 etc.) and system level messages (HVESS) may be required. 00b = Not Operational 01b = Operational 10b = Error 11b = Not Available | 2 bits | 4 states | 0 | 0 to 3 |  |  | 87 | SAEbs02 | Status |  | 1 | 0 | 3 | 2 | 2 | J1939DA | J1939DA | 2020-07-13 | 2020-07-13 | 2020-07-13 | FullDefinition | FullDefinition
|  |  |  | 62192 | High Voltage Energy Storage Pack 21 Module Status 1 | HVESP21MS1 | Module Status message 1 for High Voltage Energy Storage Pack 21. | PDU2 | Page 0 | Fixed | 8 |  | 8 | 8 | No | 100 ms | 3 |  | 7.1 | 7.1 | 16781 | HVESP21 Module 25 Operational Status | Operational Status of Module 25 in this High Voltage Energy Storage Pack Instance. Not Operational is used when the module is initializing or not able to function (e.g. internal module level monitors have failed). Operational indicates that the module is fully functional. Error is used when the module status is not known (e.g. no communication established between this HVES controller instance and the module: power lost, etc.) This parameter is for one of multiple packs in an HVESS. If there is only one pack in the system, the HVESS parameters should be used. If there are multiple packs in the system, then both individual pack messages (e.g. HVESP1, HVESP2 etc.) and system level messages (HVESS) may be required. 00b = Not Operational 01b = Operational 10b = Error 11b = Not Available | 2 bits | 4 states | 0 | 0 to 3 |  |  | 87 | SAEbs02 | Status |  | 1 | 0 | 3 | 2 | 2 | J1939DA | J1939DA | 2020-07-13 | 2020-07-13 | 2020-07-13 | FullDefinition | FullDefinition
|  |  |  | 62192 | High Voltage Energy Storage Pack 21 Module Status 1 | HVESP21MS1 | Module Status message 1 for High Voltage Energy Storage Pack 21. | PDU2 | Page 0 | Fixed | 8 |  | 8 | 8 | No | 100 ms | 3 |  | 7.3 | 7.3 | 16782 | HVESP21 Module 26 Operational Status | Operational Status of Module 26 in this High Voltage Energy Storage Pack Instance. Not Operational is used when the module is initializing or not able to function (e.g. internal module level monitors have failed). Operational indicates that the module is fully functional. Error is used when the module status is not known (e.g. no communication established between this HVES controller instance and the module: power lost, etc.) This parameter is for one of multiple packs in an HVESS. If there is only one pack in the system, the HVESS parameters should be used. If there are multiple packs in the system, then both individual pack messages (e.g. HVESP1, HVESP2 etc.) and system level messages (HVESS) may be required. 00b = Not Operational 01b = Operational 10b = Error 11b = Not Available | 2 bits | 4 states | 0 | 0 to 3 |  |  | 87 | SAEbs02 | Status |  | 1 | 0 | 3 | 2 | 2 | J1939DA | J1939DA | 2020-07-13 | 2020-07-13 | 2020-07-13 | FullDefinition | FullDefinition
|  |  |  | 62192 | High Voltage Energy Storage Pack 21 Module Status 1 | HVESP21MS1 | Module Status message 1 for High Voltage Energy Storage Pack 21. | PDU2 | Page 0 | Fixed | 8 |  | 8 | 8 | No | 100 ms | 3 |  | 7.5 | 7.5 | 16783 | HVESP21 Module 27 Operational Status | Operational Status of Module 27 in this High Voltage Energy Storage Pack Instance. Not Operational is used when the module is initializing or not able to function (e.g. internal module level monitors have failed). Operational indicates that the module is fully functional. Error is used when the module status is not known (e.g. no communication established between this HVES controller instance and the module: power lost, etc.) This parameter is for one of multiple packs in an HVESS. If there is only one pack in the system, the HVESS parameters should be used. If there are multiple packs in the system, then both individual pack messages (e.g. HVESP1, HVESP2 etc.) and system level messages (HVESS) may be required. 00b = Not Operational 01b = Operational 10b = Error 11b = Not Available | 2 bits | 4 states | 0 | 0 to 3 |  |  | 87 | SAEbs02 | Status |  | 1 | 0 | 3 | 2 | 2 | J1939DA | J1939DA | 2020-07-13 | 2020-07-13 | 2020-07-13 | FullDefinition | FullDefinition
|  |  |  | 62192 | High Voltage Energy Storage Pack 21 Module Status 1 | HVESP21MS1 | Module Status message 1 for High Voltage Energy Storage Pack 21. | PDU2 | Page 0 | Fixed | 8 |  | 8 | 8 | No | 100 ms | 3 |  | 7.7 | 7.7 | 16784 | HVESP21 Module 28 Operational Status | Operational Status of Module 28 in this High Voltage Energy Storage Pack Instance. Not Operational is used when the module is initializing or not able to function (e.g. internal module level monitors have failed). Operational indicates that the module is fully functional. Error is used when the module status is not known (e.g. no communication established between this HVES controller instance and the module: power lost, etc.) This parameter is for one of multiple packs in an HVESS. If there is only one pack in the system, the HVESS parameters should be used. If there are multiple packs in the system, then both individual pack messages (e.g. HVESP1, HVESP2 etc.) and system level messages (HVESS) may be required. 00b = Not Operational 01b = Operational 10b = Error 11b = Not Available | 2 bits | 4 states | 0 | 0 to 3 |  |  | 87 | SAEbs02 | Status |  | 1 | 0 | 3 | 2 | 2 | J1939DA | J1939DA | 2020-07-13 | 2020-07-13 | 2020-07-13 | FullDefinition | FullDefinition
|  |  |  | 62192 | High Voltage Energy Storage Pack 21 Module Status 1 | HVESP21MS1 | Module Status message 1 for High Voltage Energy Storage Pack 21. | PDU2 | Page 0 | Fixed | 8 |  | 8 | 8 | No | 100 ms | 3 |  | 8.1 | 8.1 | 16785 | HVESP21 Module 29 Operational Status | Operational Status of Module 29 in this High Voltage Energy Storage Pack Instance. Not Operational is used when the module is initializing or not able to function (e.g. internal module level monitors have failed). Operational indicates that the module is fully functional. Error is used when the module status is not known (e.g. no communication established between this HVES controller instance and the module: power lost, etc.) This parameter is for one of multiple packs in an HVESS. If there is only one pack in the system, the HVESS parameters should be used. If there are multiple packs in the system, then both individual pack messages (e.g. HVESP1, HVESP2 etc.) and system level messages (HVESS) may be required. 00b = Not Operational 01b = Operational 10b = Error 11b = Not Available | 2 bits | 4 states | 0 | 0 to 3 |  |  | 87 | SAEbs02 | Status |  | 1 | 0 | 3 | 2 | 2 | J1939DA | J1939DA | 2020-07-13 | 2020-07-13 | 2020-07-13 | FullDefinition | FullDefinition
|  |  |  | 62192 | High Voltage Energy Storage Pack 21 Module Status 1 | HVESP21MS1 | Module Status message 1 for High Voltage Energy Storage Pack 21. | PDU2 | Page 0 | Fixed | 8 |  | 8 | 8 | No | 100 ms | 3 |  | 8.3 | 8.3 | 16786 | HVESP21 Module 30 Operational Status | Operational Status of Module 30 in this High Voltage Energy Storage Pack Instance. Not Operational is used when the module is initializing or not able to function (e.g. internal module level monitors have failed). Operational indicates that the module is fully functional. Error is used when the module status is not known (e.g. no communication established between this HVES controller instance and the module: power lost, etc.) This parameter is for one of multiple packs in an HVESS. If there is only one pack in the system, the HVESS parameters should be used. If there are multiple packs in the system, then both individual pack messages (e.g. HVESP1, HVESP2 etc.) and system level messages (HVESS) may be required. 00b = Not Operational 01b = Operational 10b = Error 11b = Not Available | 2 bits | 4 states | 0 | 0 to 3 |  |  | 87 | SAEbs02 | Status |  | 1 | 0 | 3 | 2 | 2 | J1939DA | J1939DA | 2020-07-13 | 2020-07-13 | 2020-07-13 | FullDefinition | FullDefinition
|  |  |  | 62192 | High Voltage Energy Storage Pack 21 Module Status 1 | HVESP21MS1 | Module Status message 1 for High Voltage Energy Storage Pack 21. | PDU2 | Page 0 | Fixed | 8 |  | 8 | 8 | No | 100 ms | 3 |  | 8.5 | 8.5 | 16787 | HVESP21 Module 31 Operational Status | Operational Status of Module 31 in this High Voltage Energy Storage Pack Instance. Not Operational is used when the module is initializing or not able to function (e.g. internal module level monitors have failed). Operational indicates that the module is fully functional. Error is used when the module status is not known (e.g. no communication established between this HVES controller instance and the module: power lost, etc.) This parameter is for one of multiple packs in an HVESS. If there is only one pack in the system, the HVESS parameters should be used. If there are multiple packs in the system, then both individual pack messages (e.g. HVESP1, HVESP2 etc.) and system level messages (HVESS) may be required. 00b = Not Operational 01b = Operational 10b = Error 11b = Not Available | 2 bits | 4 states | 0 | 0 to 3 |  |  | 87 | SAEbs02 | Status |  | 1 | 0 | 3 | 2 | 2 | J1939DA | J1939DA | 2020-07-13 | 2020-07-13 | 2020-07-13 | FullDefinition | FullDefinition
|  |  |  | 62192 | High Voltage Energy Storage Pack 21 Module Status 1 | HVESP21MS1 | Module Status message 1 for High Voltage Energy Storage Pack 21. | PDU2 | Page 0 | Fixed | 8 |  | 8 | 8 | No | 100 ms | 3 |  | 8.7 | 8.7 | 16788 | HVESP21 Module 32 Operational Status | Operational Status of Module 32 in this High Voltage Energy Storage Pack Instance. Not Operational is used when the module is initializing or not able to function (e.g. internal module level monitors have failed). Operational indicates that the module is fully functional. Error is used when the module status is not known (e.g. no communication established between this HVES controller instance and the module: power lost, etc.) This parameter is for one of multiple packs in an HVESS. If there is only one pack in the system, the HVESS parameters should be used. If there are multiple packs in the system, then both individual pack messages (e.g. HVESP1, HVESP2 etc.) and system level messages (HVESS) may be required. 00b = Not Operational 01b = Operational 10b = Error 11b = Not Available | 2 bits | 4 states | 0 | 0 to 3 |  |  | 87 | SAEbs02 | Status |  | 1 | 0 | 3 | 2 | 2 | J1939DA | J1939DA | 2020-07-13 | 2020-07-13 | 2020-07-13 | FullDefinition | FullDefinition
|  |  |  | 62193 | High Voltage Energy Storage Pack 21 Thermal Management System Status 1 | HVESP21TS1 | Collection of data the High Voltage Energy Storage Pack 21 Thermal Management System sends to the Hybrid Controller. | PDU2 | Page 0 | Fixed | 8 |  | 8 | 8 | No | 100 ms | 3 |  | 1-2 | 1.1 | 16789 | HVESP21 Thermal Management System SLI Input Power | This is the low-voltage power consumed by this HVES Thermal Management System (TMS). This parameter is for one of multiple packs in an HVESS. If there is only one pack in the system, the HVESS parameters should be used. If there are multiple packs in the system, then both individual pack messages (e.g. HVESP1, HVESP2 etc.) and system level messages (HVESS) may be required. | 2 bytes | 0.5 W per bit | 0 W | 0 to 32 127.5 W |  | W | 305 | SAEpw04 | Measured |  | 0.5 | 0 | 32127.5 | 16 | 16 | J1939DA | J1939DA | 2020-07-13 | 2020-07-13 | 2020-07-13 | FullDefinition | FullDefinition
|  |  |  | 62193 | High Voltage Energy Storage Pack 21 Thermal Management System Status 1 | HVESP21TS1 | Collection of data the High Voltage Energy Storage Pack 21 Thermal Management System sends to the Hybrid Controller. | PDU2 | Page 0 | Fixed | 8 |  | 8 | 8 | No | 100 ms | 3 |  | 3-4 | 3.1 | 16790 | HVESP21 Thermal Management System High-Voltage Input Power | This is the high-voltage power consumed by this HVES Thermal Management System (TMS). This parameter is for one of multiple packs in an HVESS. If there is only one pack in the system, the HVESS parameters should be used. If there are multiple packs in the system, then both individual pack messages (e.g. HVESP1, HVESP2 etc.) and system level messages (HVESS) may be required. | 2 bytes | 0.5 W per bit | 0 W | 0 to 32 127.5 W |  | W | 305 | SAEpw04 | Measured |  | 0.5 | 0 | 32127.5 | 16 | 16 | J1939DA | J1939DA | 2020-07-13 | 2020-07-13 | 2020-07-13 | FullDefinition | FullDefinition
|  |  |  | 62193 | High Voltage Energy Storage Pack 21 Thermal Management System Status 1 | HVESP21TS1 | Collection of data the High Voltage Energy Storage Pack 21 Thermal Management System sends to the Hybrid Controller. | PDU2 | Page 0 | Fixed | 8 |  | 8 | 8 | No | 100 ms | 3 |  | 5 | 5.1 | 16791 | HVESP21 Thermal Management System Compressor Speed | When this High Voltage Energy Storage Pack Thermal Management System is equipped with an active cooling system (e.g. air conditioner), this is the Compressor Speed. This parameter is for one of multiple packs in an HVESS. If there is only one pack in the system, the HVESS parameters should be used. If there are multiple packs in the system, then both individual pack messages (e.g. HVESP1, HVESP2 etc.) and system level messages (HVESS) may be required. | 1 byte | 32 rpm per bit | 0 rpm | 0 to 8 000 rpm |  | rpm | 97 | SAEvr05 | Measured |  | 32 | 0 | 8000 | 8 | 8 | J1939DA | J1939DA | 2020-07-13 | 2020-07-13 | 2020-07-13 | FullDefinition | FullDefinition
|  |  |  | 62193 | High Voltage Energy Storage Pack 21 Thermal Management System Status 1 | HVESP21TS1 | Collection of data the High Voltage Energy Storage Pack 21 Thermal Management System sends to the Hybrid Controller. | PDU2 | Page 0 | Fixed | 8 |  | 8 | 8 | No | 100 ms | 3 |  | 6 | 6.1 | 16792 | HVESP21 Thermal Management System Relative Humidty | When this High Voltage Energy Storage Pack Thermal Management System is equipped with a relative humidity sensor, this is the measured Relative Humidity. This parameter is for one of multiple packs in an HVESS. If there is only one pack in the system, the HVESS parameters should be used. If there are multiple packs in the system, then both individual pack messages (e.g. HVESP1, HVESP2 etc.) and system level messages (HVESS) may be required. | 1 byte | 0.4 % per bit | 0 % | 0 to 100 % |  | % | 44 | SAEpc03 | Measured |  | 0.4 | 0 | 100 | 8 | 8 | J1939DA | J1939DA | 2020-07-13 | 2020-07-13 | 2020-07-13 | FullDefinition | FullDefinition
|  |  |  | 62193 | High Voltage Energy Storage Pack 21 Thermal Management System Status 1 | HVESP21TS1 | Collection of data the High Voltage Energy Storage Pack 21 Thermal Management System sends to the Hybrid Controller. | PDU2 | Page 0 | Fixed | 8 |  | 8 | 8 | No | 100 ms | 3 |  | 7.1 | 7.1 | 16793 | HVESP21 Thermal Management System Heater Status | The state of this High Voltage Energy Storage Pack heater This parameter is for one of multiple packs in an HVESS. If there is only one pack in the system, the HVESS parameters should be used. If there are multiple packs in the system, then both individual pack messages (e.g. HVESP1, HVESP2 etc.) and system level messages (HVESS) may be required. 00b = Heater Off 01b = Heater On 10b = Error 11b = Not Available | 2 bits | 4 states | 0 | 0 to 3 |  |  | 87 | SAEbs02 | Status |  | 1 | 0 | 3 | 2 | 2 | J1939DA | J1939DA | 2020-07-13 | 2020-07-13 | 2020-07-13 | FullDefinition | FullDefinition
|  |  |  | 62193 | High Voltage Energy Storage Pack 21 Thermal Management System Status 1 | HVESP21TS1 | Collection of data the High Voltage Energy Storage Pack 21 Thermal Management System sends to the Hybrid Controller. | PDU2 | Page 0 | Fixed | 8 |  | 8 | 8 | No | 100 ms | 3 |  | 7.3 | 7.3 | 16794 | HVESP21 Thermal Management System HVIL Status | In multiple HVES configurations, this is the status of the High Voltage Interlock Loop from the viewpoint of this Thermal Management System. 00b = HVIL Closed 01b = HVIL Open 10b = Error 11b = Not Available This parameter is for one of multiple packs in an HVESS. If there is only one pack in the system, the HVESS parameters should be used. If there are multiple packs in the system, then both individual pack messages (e.g. HVESP1, HVESP2 etc.) and system level messages (HVESS) may be required. | 2 bits | 4 states | 0 | 0 to 3 |  |  | 87 | SAEbs02 | Measured | See SPN 21699 in 'Supporting Information' tab | 1 | 0 | 3 | 2 | 2 | J1939DA | J1939DA | 2022-03-01 | 2020-07-13 | 2020-07-13 | FullDefinition | FullDefinition
|  |  |  | 62193 | High Voltage Energy Storage Pack 21 Thermal Management System Status 1 | HVESP21TS1 | Collection of data the High Voltage Energy Storage Pack 21 Thermal Management System sends to the Hybrid Controller. | PDU2 | Page 0 | Fixed | 8 |  | 8 | 8 | No | 100 ms | 3 |  | 7.5 | 7.5 | 16795 | HVESP21 Thermal Management System Mode | Indicates the operating mode of the Thermal Management System. The heat transfer medium may be (e.g. liquid or air). The cooling system may be fans, liquid coolant, or a combination of mediums. The system may include an air and/or liquid conditioning system with active Cooling, Heating, and/or Drying capabilities. This parameter is for one of multiple packs in an HVESS. If there is only one pack in the system, the HVESS parameters should be used. If there are multiple packs in the system, then both individual pack messages (e.g. HVESP1, HVESP2 etc.) and system level messages (HVESS) may be required. 0000b = Off 0001b = Circulating 0010b = Cooling 0011b = Heating 0100b = Drying 0101b = Maintaining 0110b = Reserved 0111b = Reserved 1000b = Reserved 1001b = Reserved 1010b = Reserved 1011b = Reserved 1100b = Reserved 1101b = Reserved 1110b = Faulted 1111b = Not Available | 4 bits | 16 states | 0 | 0 to 15 |  |  | 89 | SAEbs04 | Measured |  | 1 | 0 | 15 | 4 | 4 | J1939DA | J1939DA | 2020-11-12 | 2020-07-13 | 2020-07-13 | FullDefinition | FullDefinition
|  |  |  | 62193 | High Voltage Energy Storage Pack 21 Thermal Management System Status 1 | HVESP21TS1 | Collection of data the High Voltage Energy Storage Pack 21 Thermal Management System sends to the Hybrid Controller. | PDU2 | Page 0 | Fixed | 8 |  | 8 | 8 | No | 100 ms | 3 |  | 8.1 | 8.1 | 16796 | HVESP21 Thermal Management System Coolant Level | Indicates the coolant level in this HVES Thermal Management System (TMS). This parameter is for one of multiple packs in an HVESS. If there is only one pack in the system, the HVESS parameters should be used. If there are multiple packs in the system, then both individual pack messages (e.g. HVESP1, HVESP2 etc.) and system level messages (HVESS) may be required. 00b = Coolant Level is not sufficient 01b = Coolant Level is sufficient 10b = Error 11b = Not Available | 2 bits | 4 states | 0 | 0 to 3 |  |  | 87 | SAEbs02 | Measured |  | 1 | 0 | 3 | 2 | 2 | J1939DA | J1939DA | 2020-07-13 | 2020-07-13 | 2020-07-13 | FullDefinition | FullDefinition
|  |  |  | 62194 | High Voltage Energy Storage Pack 21 Data 8 | HVESP21D8 | Data set 8 (electrical data) for High Voltage Energy Storage Pack 21. | PDU2 | Page 0 | Fixed | 8 |  | 6 | 8 | No | 100 ms | 3 |  | 1 | 1.1 | 16797 | HVESP21 Highest Cell Voltage Module Number | Identifies the location of the module containing SPN 16717 (HVESP21 Highest Cell Voltage). This parameter is for one of multiple packs in an HVESS. If there is only one pack in the system, the HVESS parameters should be used. If there are multiple packs in the system, then both individual pack messages (e.g. HVESP1, HVESP2 etc.) and system level messages (HVESS) may be required. | 1 byte | 1 count per bit | 0 count | 0 to 250 count |  | count | 129 | SAEct02 | Measured |  | 1 | 0 | 250 | 8 | 8 | J1939DA | J1939DA | 2020-07-13 | 2020-07-13 | 2020-07-13 | FullDefinition | FullDefinition
|  |  |  | 62194 | High Voltage Energy Storage Pack 21 Data 8 | HVESP21D8 | Data set 8 (electrical data) for High Voltage Energy Storage Pack 21. | PDU2 | Page 0 | Fixed | 8 |  | 6 | 8 | No | 100 ms | 3 |  | 2 | 2.1 | 16798 | HVESP21 Highest Cell Voltage Cell Number | Identifies the location of SPN 16717 (HVESP21 Highest Cell Voltage) within SPN 16797 (HVESP21 Highest Cell Voltage Module Number). This parameter is for one of multiple packs in an HVESS. If there is only one pack in the system, the HVESS parameters should be used. If there are multiple packs in the system, then both individual pack messages (e.g. HVESP1, HVESP2 etc.) and system level messages (HVESS) may be required. | 1 byte | 1 count per bit | 0 count | 0 to 250 count |  | count | 129 | SAEct02 | Measured |  | 1 | 0 | 250 | 8 | 8 | J1939DA | J1939DA | 2020-07-13 | 2020-07-13 | 2020-07-13 | FullDefinition | FullDefinition
|  |  |  | 62194 | High Voltage Energy Storage Pack 21 Data 8 | HVESP21D8 | Data set 8 (electrical data) for High Voltage Energy Storage Pack 21. | PDU2 | Page 0 | Fixed | 8 |  | 6 | 8 | No | 100 ms | 3 |  | 3 | 3.1 | 16799 | HVESP21 Lowest Cell Voltage Module Number | Identifies the location of the module containing SPN 16718 (HVESP21 Lowest Cell Voltage). This parameter is for one of multiple packs in an HVESS. If there is only one pack in the system, the HVESS parameters should be used. If there are multiple packs in the system, then both individual pack messages (e.g. HVESP1, HVESP2 etc.) and system level messages (HVESS) may be required. | 1 byte | 1 count per bit | 0 count | 0 to 250 count |  | count | 129 | SAEct02 | Measured |  | 1 | 0 | 250 | 8 | 8 | J1939DA | J1939DA | 2020-07-13 | 2020-07-13 | 2020-07-13 | FullDefinition | FullDefinition
|  |  |  | 62194 | High Voltage Energy Storage Pack 21 Data 8 | HVESP21D8 | Data set 8 (electrical data) for High Voltage Energy Storage Pack 21. | PDU2 | Page 0 | Fixed | 8 |  | 6 | 8 | No | 100 ms | 3 |  | 4 | 4.1 | 16800 | HVESP21 Lowest Cell Voltage Cell Number | Identifies the location of SPN 16718 (HVESP21 Lowest Cell Voltage) within SPN 16799 (HVESP21 Lowest Cell Voltage Module Number). This parameter is for one of multiple packs in an HVESS. If there is only one pack in the system, the HVESS parameters should be used. If there are multiple packs in the system, then both individual pack messages (e.g. HVESP1, HVESP2 etc.) and system level messages (HVESS) may be required. | 1 byte | 1 count per bit | 0 count | 0 to 250 count |  | count | 129 | SAEct02 | Measured |  | 1 | 0 | 250 | 8 | 8 | J1939DA | J1939DA | 2020-07-13 | 2020-07-13 | 2020-07-13 | FullDefinition | FullDefinition
|  |  |  | 62194 | High Voltage Energy Storage Pack 21 Data 8 | HVESP21D8 | Data set 8 (electrical data) for High Voltage Energy Storage Pack 21. | PDU2 | Page 0 | Fixed | 8 |  | 6 | 8 | No | 100 ms | 3 |  | 5-6 | 5.1 | 16801 | HVESP21 Average Cell Voltage | The average cell voltage in this High Voltage Energy Storage Pack instance. This parameter is for one of multiple packs in an HVESS. If there is only one pack in the system, the HVESS parameters should be used. If there are multiple packs in the system, then both individual pack messages (e.g. HVESP1, HVESP2 etc.) and system level messages (HVESS) may be required. | 2 bytes | 0.001 V per bit | 0 V | 0 to 64.255 V |  | V | 347 | SAEev06 | Measured |  | 0.001 | 0 | 64.255 | 16 | 16 | J1939DA | J1939DA | 2020-07-13 | 2020-07-13 | 2020-07-13 | FullDefinition | FullDefinition
|  |  |  | 62195 | High Voltage Energy Storage Pack 21 Data 9 | HVESP21D9 | Data set 9 (thermal) for High Voltage Energy Storage Pack 21. | PDU2 | Page 0 | Fixed | 8 |  | 5 | 8 | No | 100 ms | 3 |  | 1 | 1.1 | 16802 | HVESP21 Highest Cell Temperature Module Number | Identifies the location of the module containing SPN 16720 (HVESP21 Highest Cell Temperature). This parameter is for one of multiple packs in an HVESS. If there is only one pack in the system, the HVESS parameters should be used. If there are multiple packs in the system, then both individual pack messages (e.g. HVESP1, HVESP2 etc.) and system level messages (HVESS) may be required. | 1 byte | 1 count per bit | 0 count | 0 to 250 count |  | count | 129 | SAEct02 | Measured |  | 1 | 0 | 250 | 8 | 8 | J1939DA | J1939DA | 2020-07-13 | 2020-07-13 | 2020-07-13 | FullDefinition | FullDefinition
|  |  |  | 62195 | High Voltage Energy Storage Pack 21 Data 9 | HVESP21D9 | Data set 9 (thermal) for High Voltage Energy Storage Pack 21. | PDU2 | Page 0 | Fixed | 8 |  | 5 | 8 | No | 100 ms | 3 |  | 2 | 2.1 | 16803 | HVESP21 Highest Cell Temperature Cell Number | Identifies the location of SPN 16720 (HVESP21 Highest Cell Temperature) within SPN 16802 (HVESP21 Highest Cell Temperature Module Number). This parameter is for one of multiple packs in an HVESS. If there is only one pack in the system, the HVESS parameters should be used. If there are multiple packs in the system, then both individual pack messages (e.g. HVESP1, HVESP2 etc.) and system level messages (HVESS) may be required. | 1 byte | 1 count per bit | 0 count | 0 to 250 count |  | count | 129 | SAEct02 | Measured |  | 1 | 0 | 250 | 8 | 8 | J1939DA | J1939DA | 2020-07-13 | 2020-07-13 | 2020-07-13 | FullDefinition | FullDefinition
|  |  |  | 62195 | High Voltage Energy Storage Pack 21 Data 9 | HVESP21D9 | Data set 9 (thermal) for High Voltage Energy Storage Pack 21. | PDU2 | Page 0 | Fixed | 8 |  | 5 | 8 | No | 100 ms | 3 |  | 3 | 3.1 | 16804 | HVESP21 Lowest Cell Temperature Module Number | Identifies the location of the module containing SPN 16721 (HVESP21 Lowest Cell Temperature). This parameter is for one of multiple packs in an HVESS. If there is only one pack in the system, the HVESS parameters should be used. If there are multiple packs in the system, then both individual pack messages (e.g. HVESP1, HVESP2 etc.) and system level messages (HVESS) may be required. | 1 byte | 1 count per bit | 0 count | 0 to 250 count |  | count | 129 | SAEct02 | Measured |  | 1 | 0 | 250 | 8 | 8 | J1939DA | J1939DA | 2020-07-13 | 2020-07-13 | 2020-07-13 | FullDefinition | FullDefinition
|  |  |  | 62195 | High Voltage Energy Storage Pack 21 Data 9 | HVESP21D9 | Data set 9 (thermal) for High Voltage Energy Storage Pack 21. | PDU2 | Page 0 | Fixed | 8 |  | 5 | 8 | No | 100 ms | 3 |  | 4 | 4.1 | 16805 | HVESP21 Lowest Cell Temperature Cell Number | Identifies the location of SPN 16721 (HVESP21 Lowest Cell Temperature) within SPN 16804 (HVESP21 Lowest Cell Temperature Module Number). This parameter is for one of multiple packs in an HVESS. If there is only one pack in the system, the HVESS parameters should be used. If there are multiple packs in the system, then both individual pack messages (e.g. HVESP1, HVESP2 etc.) and system level messages (HVESS) may be required. | 1 byte | 1 count per bit | 0 count | 0 to 250 count |  | count | 129 | SAEct02 | Measured |  | 1 | 0 | 250 | 8 | 8 | J1939DA | J1939DA | 2020-07-13 | 2020-07-13 | 2020-07-13 | FullDefinition | FullDefinition
|  |  |  | 62195 | High Voltage Energy Storage Pack 21 Data 9 | HVESP21D9 | Data set 9 (thermal) for High Voltage Energy Storage Pack 21. | PDU2 | Page 0 | Fixed | 8 |  | 5 | 8 | No | 100 ms | 3 |  | 5.1 | 5.1 | 21308 | HVESS21 Thermal Event Detected | A sensor has detected the presence of a thermal event at or near High Voltage Energy Storage Pack instance. 00b = No Thermal Event Detected 01b = Thermal Event Detected 10b = Error 11b = Not available This parameter is for one of multiple packs in an HVESS. If there is only one pack in the system, the HVESS parameters should be used. If there are multiple packs in the system, then both individual pack messages (e.g. HVESP1, HVESP2 etc.) and system level messages (HVESS) may be required. Reference Global Technical Regulation on the Electric Vehicle Safety (EVS) Addendum 20: Global Technical Regulation No.20. | 2 bits | 4 states | 0 | 0 to 3 |  |  | 87 | SAEbs02 | Measured |  | 1 | 0 | 3 | 2 | 2 | J1939DA | J1939DA | 2021-11-04 | 2020-07-13 | 2021-11-04 | FullDefinition | FullDefinition
|  |  |  | 62196 | High Voltage Energy Storage Pack 21 Data 10 | HVESP21D10 | Data set 10 (electrical) for High Voltage Energy Storage Pack 21. | PDU2 | Page 0 | Fixed | 8 |  | 8 | 8 | No | 100 ms | 3 |  | 1 | 1.1 | 16806 | HVESP21 Highest Cell State of Charge Module Number | Identifies the location of the module containing SPN 16730 (HVESP21 Highest Cell State of Charge). This parameter is for one of multiple packs in an HVESS. If there is only one pack in the system, the HVESS parameters should be used. If there are multiple packs in the system, then both individual pack messages (e.g. HVESP1, HVESP2 etc.) and system level messages (HVESS) may be required. | 1 byte | 1 count per bit | 0 count | 0 to 250 count |  | count | 129 | SAEct02 | Measured |  | 1 | 0 | 250 | 8 | 8 | J1939DA | J1939DA | 2020-07-13 | 2020-07-13 | 2020-07-13 | FullDefinition | FullDefinition
|  |  |  | 62196 | High Voltage Energy Storage Pack 21 Data 10 | HVESP21D10 | Data set 10 (electrical) for High Voltage Energy Storage Pack 21. | PDU2 | Page 0 | Fixed | 8 |  | 8 | 8 | No | 100 ms | 3 |  | 2 | 2.1 | 16807 | HVESP21 Highest Cell State of Charge Cell Number | Identifies the location of SPN 16730 (HVESP21 Highest Cell State of Charge) within SPN 16806 (HVESP21 Highest Cell State of Charge Module Number). This parameter is for one of multiple packs in an HVESS. If there is only one pack in the system, the HVESS parameters should be used. If there are multiple packs in the system, then both individual pack messages (e.g. HVESP1, HVESP2 etc.) and system level messages (HVESS) may be required. | 1 byte | 1 count per bit | 0 count | 0 to 250 count |  | count | 129 | SAEct02 | Measured |  | 1 | 0 | 250 | 8 | 8 | J1939DA | J1939DA | 2020-07-13 | 2020-07-13 | 2020-07-13 | FullDefinition | FullDefinition
|  |  |  | 62196 | High Voltage Energy Storage Pack 21 Data 10 | HVESP21D10 | Data set 10 (electrical) for High Voltage Energy Storage Pack 21. | PDU2 | Page 0 | Fixed | 8 |  | 8 | 8 | No | 100 ms | 3 |  | 3 | 3.1 | 16808 | HVESP21 Lowest Cell State of Charge Module Number | Identifies the location of the module containing SPN 16729 (HVESP21 Lowest Cell State of Charge). This parameter is for one of multiple packs in an HVESS. If there is only one pack in the system, the HVESS parameters should be used. If there are multiple packs in the system, then both individual pack messages (e.g. HVESP1, HVESP2 etc.) and system level messages (HVESS) may be required. | 1 byte | 1 count per bit | 0 count | 0 to 250 count |  | count | 129 | SAEct02 | Measured |  | 1 | 0 | 250 | 8 | 8 | J1939DA | J1939DA | 2020-07-13 | 2020-07-13 | 2020-07-13 | FullDefinition | FullDefinition
|  |  |  | 62196 | High Voltage Energy Storage Pack 21 Data 10 | HVESP21D10 | Data set 10 (electrical) for High Voltage Energy Storage Pack 21. | PDU2 | Page 0 | Fixed | 8 |  | 8 | 8 | No | 100 ms | 3 |  | 4 | 4.1 | 16809 | HVESP21 Lowest Cell State of Charge Cell Number | Identifies the location of SPN 16729 (HVESP21 Lowest Cell State of Charge) within SPN 16808 (HVESP21 Lowest Cell State of Charge Module Number). This parameter is for one of multiple packs in an HVESS. If there is only one pack in the system, the HVESS parameters should be used. If there are multiple packs in the system, then both individual pack messages (e.g. HVESP1, HVESP2 etc.) and system level messages (HVESS) may be required. | 1 byte | 1 count per bit | 0 count | 0 to 250 count |  | count | 129 | SAEct02 | Measured |  | 1 | 0 | 250 | 8 | 8 | J1939DA | J1939DA | 2020-07-13 | 2020-07-13 | 2020-07-13 | FullDefinition | FullDefinition
|  |  |  | 62196 | High Voltage Energy Storage Pack 21 Data 10 | HVESP21D10 | Data set 10 (electrical) for High Voltage Energy Storage Pack 21. | PDU2 | Page 0 | Fixed | 8 |  | 8 | 8 | No | 100 ms | 3 |  | 5-6 | 5.1 | 16810 | HVESP21 High-Voltage Bus Active Isolation Test Results | The isolation resistance expressed in Ohms per Volt that resulted from the High-Voltage Bus Active Isolation Test. See SPN 16742 (HVESP21 High-Voltage Bus Active Isolation Test Status) for test status and SPN 16691 (HVESP21 High-Voltage Bus Active Isolation Test Command) for the command to run the test. This parameter is for one of multiple packs in an HVESS. If there is only one pack in the system, the HVESS parameters should be used. If there are multiple packs in the system, then both individual pack messages (e.g. HVESP1, HVESP2 etc.) and system level messages (HVESS) may be required. | 2 bytes | 0.1 ohm per V per bit | 0 ohm per V | 0 to 6 425.5 ohm per V |  | ohm per V | 429 | SAEri01 | Measured |  | 0.1 | 0 | 6425.5 | 16 | 16 | J1939DA | J1939DA | 2020-07-13 | 2020-07-13 | 2020-07-13 | FullDefinition | FullDefinition
|  |  |  | 62196 | High Voltage Energy Storage Pack 21 Data 10 | HVESP21D10 | Data set 10 (electrical) for High Voltage Energy Storage Pack 21. | PDU2 | Page 0 | Fixed | 8 |  | 8 | 8 | No | 100 ms | 3 |  | 7-8 | 7.1 | 16811 | HVESP21 High-Voltage Bus Passive Isolation Test Results | The isolation resistance expressed in Ohms per Volt that resulted from the High-Voltage Bus Passive Isolation Test. See SPN 16743 (HVESP21 High-Voltage Bus Passive Isolation Test Status) for test status and SPN 16692 (HVESP21 High-Voltage Bus Passive Isolation Test Command) for the command to run the test. This parameter is for one of multiple packs in an HVESS. If there is only one pack in the system, the HVESS parameters should be used. If there are multiple packs in the system, then both individual pack messages (e.g. HVESP1, HVESP2 etc.) and system level messages (HVESS) may be required. | 2 bytes | 0.1 ohm per V per bit | 0 ohm per V | 0 to 6 425.5 ohm per V |  | ohm per V | 429 | SAEri01 | Measured |  | 0.1 | 0 | 6425.5 | 16 | 16 | J1939DA | J1939DA | 2020-07-13 | 2020-07-13 | 2020-07-13 | FullDefinition | FullDefinition
|  |  |  | 62197 | High Voltage Energy Storage Pack 21 Data 11 | HVESP21D11 | Data set 11 (electrical data) for High Voltage Energy Storage Pack 21. | PDU2 | Page 0 | Fixed | 8 |  | 6 | 8 | No | 100 ms | 3 |  | 1-2 | 1.1 | 16812 | HVESP21 Bus Voltage Negative to Chassis Ground Voltage | Voltage difference between the most negative terminal of the HVES battery and chassis measured on the hybrid system bus side (not the battery side) of any HVES contained output contactor. This voltage may be used for system level monitoring of battery shorts to chassis within the HVES. This parameter is for one of multiple packs in an HVESS. If there is only one pack in the system, the HVESS parameters should be used. If there are multiple packs in the system, then both individual pack messages (e.g. HVESP1, HVESP2 etc.) and system level messages (HVESS) may be required. | 2 bytes | 0.05 V per bit | 0 V | 0 to 3 212.75 V |  | V | 80 | SAEev01 | Measured |  | 0.05 | 0 | 3212.75 | 16 | 16 | J1939DA | J1939DA | 2020-07-13 | 2020-07-13 | 2020-07-13 | FullDefinition | FullDefinition
|  |  |  | 62197 | High Voltage Energy Storage Pack 21 Data 11 | HVESP21D11 | Data set 11 (electrical data) for High Voltage Energy Storage Pack 21. | PDU2 | Page 0 | Fixed | 8 |  | 6 | 8 | No | 100 ms | 3 |  | 3-4 | 3.1 | 16813 | HVESP21 Voltage Level Negative to Chassis Ground Voltage | Voltage difference between the most negative terminal of the HVES battery and chassis measured at the battery side of any HVES contained output contactor. This voltage may be used for system level monitoring of battery shorts to chassis within the HVES. This parameter is for one of multiple packs in an HVESS. If there is only one pack in the system, the HVESS parameters should be used. If there are multiple packs in the system, then both individual pack messages (e.g. HVESP1, HVESP2 etc.) and system level messages (HVESS) may be required. | 2 bytes | 0.05 V per bit | 0 V | 0 to 3 212.75 V |  | V | 80 | SAEev01 | Measured |  | 0.05 | 0 | 3212.75 | 16 | 16 | J1939DA | J1939DA | 2020-07-13 | 2020-07-13 | 2020-07-13 | FullDefinition | FullDefinition
|  |  |  | 62197 | High Voltage Energy Storage Pack 21 Data 11 | HVESP21D11 | Data set 11 (electrical data) for High Voltage Energy Storage Pack 21. | PDU2 | Page 0 | Fixed | 8 |  | 6 | 8 | No | 100 ms | 3 |  | 5-6 | 5.1 | 16814 | HVESP21 Actual Charge Rate | This signal represents the actual present charge rate of this High Voltage Energy Storage Pack instance. This parameter is for one of multiple packs in an HVESS. If there is only one pack in the system, the HVESS parameters should be used. If there are multiple packs in the system, then both individual pack messages (e.g. HVESP1, HVESP2 etc.) and system level messages (HVESS) may be required. | 2 bytes | 0.05 kW per bit | 0 kW | 0 to 3 212.75 kW |  | kW | 346 | SAEpw05 | Measured |  | 0.05 | 0 | 3212.75 | 16 | 16 | J1939DA | J1939DA | 2020-07-13 | 2020-07-13 | 2020-07-13 | FullDefinition | FullDefinition
|  |  |  | 62198 | High Voltage Energy Storage Pack 22 Status 2 | HVESP22S2 | Status data set 2 for High Voltage Energy Storage Pack 22. | PDU2 | Page 0 | Fixed | 8 |  | 6 | 8 | No | 100 ms | 3 |  | 1.1 | 1.1 | 16842 | HVESP22 Discharge Power Limit Due to State of Charge | Indicates whether or not discharge power of this HVES instance is being limited due to state of charge. This parameter is for one of multiple packs in an HVESS. If there is only one pack in the system, the HVESS parameters should be used. If there are multiple packs in the system, then both individual pack messages (e.g. HVESP1, HVESP2 etc.) and system level messages (HVESS) may be required. 00b = No power limit for this reason 01b = Power limited for this reason 10b = Error 11b = Not Available | 2 bits | 4 states | 0 | 0 to 3 |  |  | 87 | SAEbs02 | Measured |  | 1 | 0 | 3 | 2 | 2 | J1939DA | J1939DA | 2020-07-13 | 2020-07-13 | 2020-07-13 | FullDefinition | FullDefinition
|  |  |  | 62198 | High Voltage Energy Storage Pack 22 Status 2 | HVESP22S2 | Status data set 2 for High Voltage Energy Storage Pack 22. | PDU2 | Page 0 | Fixed | 8 |  | 6 | 8 | No | 100 ms | 3 |  | 1.3 | 1.3 | 16843 | HVESP22 Discharge Power Limit Due to Battery Temperature | Indicates whether or not discharge power of this HVES instance is being limited due to battery temperature. This parameter is for one of multiple packs in an HVESS. If there is only one pack in the system, the HVESS parameters should be used. If there are multiple packs in the system, then both individual pack messages (e.g. HVESP1, HVESP2 etc.) and system level messages (HVESS) may be required. 00b = No power limit for this reason 01b = Power limited for this reason 10b = Error 11b = Not Available | 2 bits | 4 states | 0 | 0 to 3 |  |  | 87 | SAEbs02 | Measured |  | 1 | 0 | 3 | 2 | 2 | J1939DA | J1939DA | 2020-07-13 | 2020-07-13 | 2020-07-13 | FullDefinition | FullDefinition
|  |  |  | 62198 | High Voltage Energy Storage Pack 22 Status 2 | HVESP22S2 | Status data set 2 for High Voltage Energy Storage Pack 22. | PDU2 | Page 0 | Fixed | 8 |  | 6 | 8 | No | 100 ms | 3 |  | 1.5 | 1.5 | 16844 | HVESP22 Discharge Power Limit Due to Battery Diagnostic Condition | Indicates whether or not discharge power of this HVES instance is being limited due to a battery diagnostic condition. This parameter is for one of multiple packs in an HVESS. If there is only one pack in the system, the HVESS parameters should be used. If there are multiple packs in the system, then both individual pack messages (e.g. HVESP1, HVESP2 etc.) and system level messages (HVESS) may be required. 00b = No power limit for this reason 01b = Power limited for this reason 10b = Error 11b = Not Available | 2 bits | 4 states | 0 | 0 to 3 |  |  | 87 | SAEbs02 | Measured |  | 1 | 0 | 3 | 2 | 2 | J1939DA | J1939DA | 2020-07-13 | 2020-07-13 | 2020-07-13 | FullDefinition | FullDefinition
|  |  |  | 62198 | High Voltage Energy Storage Pack 22 Status 2 | HVESP22S2 | Status data set 2 for High Voltage Energy Storage Pack 22. | PDU2 | Page 0 | Fixed | 8 |  | 6 | 8 | No | 100 ms | 3 |  | 1.7 | 1.7 | 16845 | HVESP22 Discharge Power Limit Due to Battery or Cell Voltage | Indicates whether or not discharge power of this HVES instance is being limited due to a battery or cell voltage level. This parameter is for one of multiple packs in an HVESS. If there is only one pack in the system, the HVESS parameters should be used. If there are multiple packs in the system, then both individual pack messages (e.g. HVESP1, HVESP2 etc.) and system level messages (HVESS) may be required. 00b = No power limit for this reason 01b = Power limited for this reason 10b = Error 11b = Not Available | 2 bits | 4 states | 0 | 0 to 3 |  |  | 87 | SAEbs02 | Measured |  | 1 | 0 | 3 | 2 | 2 | J1939DA | J1939DA | 2020-07-13 | 2020-07-13 | 2020-07-13 | FullDefinition | FullDefinition
|  |  |  | 62198 | High Voltage Energy Storage Pack 22 Status 2 | HVESP22S2 | Status data set 2 for High Voltage Energy Storage Pack 22. | PDU2 | Page 0 | Fixed | 8 |  | 6 | 8 | No | 100 ms | 3 |  | 2.1 | 2.1 | 16846 | HVESP22 Discharge Power Limit Due to Battery Current | Indicates whether or not discharge power of this HVES instance is being limited due to battery current. This parameter is for one of multiple packs in an HVESS. If there is only one pack in the system, the HVESS parameters should be used. If there are multiple packs in the system, then both individual pack messages (e.g. HVESP1, HVESP2 etc.) and system level messages (HVESS) may be required. 00b = No power limit for this reason 01b = Power limited for this reason 10b = Error 11b = Not Available | 2 bits | 4 states | 0 | 0 to 3 |  |  | 87 | SAEbs02 | Measured |  | 1 | 0 | 3 | 2 | 2 | J1939DA | J1939DA | 2020-07-13 | 2020-07-13 | 2020-07-13 | FullDefinition | FullDefinition
|  |  |  | 62198 | High Voltage Energy Storage Pack 22 Status 2 | HVESP22S2 | Status data set 2 for High Voltage Energy Storage Pack 22. | PDU2 | Page 0 | Fixed | 8 |  | 6 | 8 | No | 100 ms | 3 |  | 2.3 | 2.3 | 16847 | HVESP22 Discharge Power Limit Due to an Undefined Cause | Indicates whether or not discharge power of this HVES instance is being limited due to an undefined cause. This parameter is for one of multiple packs in an HVESS. If there is only one pack in the system, the HVESS parameters should be used. If there are multiple packs in the system, then both individual pack messages (e.g. HVESP1, HVESP2 etc.) and system level messages (HVESS) may be required. 00b = No power limit for this reason 01b = Power limited for this reason 10b = Error 11b = Not Available | 2 bits | 4 states | 0 | 0 to 3 |  |  | 87 | SAEbs02 | Measured |  | 1 | 0 | 3 | 2 | 2 | J1939DA | J1939DA | 2020-07-13 | 2020-07-13 | 2020-07-13 | FullDefinition | FullDefinition
|  |  |  | 62198 | High Voltage Energy Storage Pack 22 Status 2 | HVESP22S2 | Status data set 2 for High Voltage Energy Storage Pack 22. | PDU2 | Page 0 | Fixed | 8 |  | 6 | 8 | No | 100 ms | 3 |  | 5.1 | 5.1 | 16848 | HVESP22 Charge Power Limit Due to State of Charge | Indicates whether or not charge power of this HVES instance is being limited due to state of charge. This parameter is for one of multiple packs in an HVESS. If there is only one pack in the system, the HVESS parameters should be used. If there are multiple packs in the system, then both individual pack messages (e.g. HVESP1, HVESP2 etc.) and system level messages (HVESS) may be required. 00b = No power limit for this reason 01b = Power limited for this reason 10b = Error 11b = Not Available | 2 bits | 4 states | 0 | 0 to 3 |  |  | 87 | SAEbs02 | Measured |  | 1 | 0 | 3 | 2 | 2 | J1939DA | J1939DA | 2020-07-13 | 2020-07-13 | 2020-07-13 | FullDefinition | FullDefinition
|  |  |  | 62198 | High Voltage Energy Storage Pack 22 Status 2 | HVESP22S2 | Status data set 2 for High Voltage Energy Storage Pack 22. | PDU2 | Page 0 | Fixed | 8 |  | 6 | 8 | No | 100 ms | 3 |  | 5.3 | 5.3 | 16849 | HVESP22 Charge Power Limit Due to Battery Temperature | Indicates whether or not charge power of this HVES instance is being limited due to battery temperature. This parameter is for one of multiple packs in an HVESS. If there is only one pack in the system, the HVESS parameters should be used. If there are multiple packs in the system, then both individual pack messages (e.g. HVESP1, HVESP2 etc.) and system level messages (HVESS) may be required. 00b = No power limit for this reason 01b = Power limited for this reason 10b = Error 11b = Not Available | 2 bits | 4 states | 0 | 0 to 3 |  |  | 87 | SAEbs02 | Measured |  | 1 | 0 | 3 | 2 | 2 | J1939DA | J1939DA | 2020-07-13 | 2020-07-13 | 2020-07-13 | FullDefinition | FullDefinition
|  |  |  | 62198 | High Voltage Energy Storage Pack 22 Status 2 | HVESP22S2 | Status data set 2 for High Voltage Energy Storage Pack 22. | PDU2 | Page 0 | Fixed | 8 |  | 6 | 8 | No | 100 ms | 3 |  | 5.5 | 5.5 | 16850 | HVESP22 Charge Power Limit Due to Battery Diagnostic Condition | Indicates whether or not charge power of this HVES instance is being limited due to a battery diagnostic condition. This parameter is for one of multiple packs in an HVESS. If there is only one pack in the system, the HVESS parameters should be used. If there are multiple packs in the system, then both individual pack messages (e.g. HVESP1, HVESP2 etc.) and system level messages (HVESS) may be required. 00b = No power limit for this reason 01b = Power limited for this reason 10b = Error 11b = Not Available | 2 bits | 4 states | 0 | 0 to 3 |  |  | 87 | SAEbs02 | Measured |  | 1 | 0 | 3 | 2 | 2 | J1939DA | J1939DA | 2020-07-13 | 2020-07-13 | 2020-07-13 | FullDefinition | FullDefinition
|  |  |  | 62198 | High Voltage Energy Storage Pack 22 Status 2 | HVESP22S2 | Status data set 2 for High Voltage Energy Storage Pack 22. | PDU2 | Page 0 | Fixed | 8 |  | 6 | 8 | No | 100 ms | 3 |  | 5.7 | 5.7 | 16851 | HVESP22 Charge Power Limit Due to Battery or Cell Voltage | Indicates whether or not charge power of this HVES instance is being limited due to a battery or cell voltage level. This parameter is for one of multiple packs in an HVESS. If there is only one pack in the system, the HVESS parameters should be used. If there are multiple packs in the system, then both individual pack messages (e.g. HVESP1, HVESP2 etc.) and system level messages (HVESS) may be required. 00b = No power limit for this reason 01b = Power limited for this reason 10b = Error 11b = Not Available | 2 bits | 4 states | 0 | 0 to 3 |  |  | 87 | SAEbs02 | Measured |  | 1 | 0 | 3 | 2 | 2 | J1939DA | J1939DA | 2020-07-13 | 2020-07-13 | 2020-07-13 | FullDefinition | FullDefinition
|  |  |  | 62198 | High Voltage Energy Storage Pack 22 Status 2 | HVESP22S2 | Status data set 2 for High Voltage Energy Storage Pack 22. | PDU2 | Page 0 | Fixed | 8 |  | 6 | 8 | No | 100 ms | 3 |  | 6.1 | 6.1 | 16852 | HVESP22 Charge Power Limit Due to Battery Current | Indicates whether or not charge power of this HVES instance is being limited due to battery current. This parameter is for one of multiple packs in an HVESS. If there is only one pack in the system, the HVESS parameters should be used. If there are multiple packs in the system, then both individual pack messages (e.g. HVESP1, HVESP2 etc.) and system level messages (HVESS) may be required. 00b = No power limit for this reason 01b = Power limited for this reason 10b = Error 11b = Not Available | 2 bits | 4 states | 0 | 0 to 3 |  |  | 87 | SAEbs02 | Measured |  | 1 | 0 | 3 | 2 | 2 | J1939DA | J1939DA | 2020-07-13 | 2020-07-13 | 2020-07-13 | FullDefinition | FullDefinition
|  |  |  | 62198 | High Voltage Energy Storage Pack 22 Status 2 | HVESP22S2 | Status data set 2 for High Voltage Energy Storage Pack 22. | PDU2 | Page 0 | Fixed | 8 |  | 6 | 8 | No | 100 ms | 3 |  | 6.3 | 6.3 | 16853 | HVESP22 Charge Power Limit Due to an Undefined Cause | Indicates whether or not charge power of this HVES instance is being limited due to an undefined cause. This parameter is for one of multiple packs in an HVESS. If there is only one pack in the system, the HVESS parameters should be used. If there are multiple packs in the system, then both individual pack messages (e.g. HVESP1, HVESP2 etc.) and system level messages (HVESS) may be required. 00b = No power limit for this reason 01b = Power limited for this reason 10b = Error 11b = Not Available | 2 bits | 4 states | 0 | 0 to 3 |  |  | 87 | SAEbs02 | Measured |  | 1 | 0 | 3 | 2 | 2 | J1939DA | J1939DA | 2020-07-13 | 2020-07-13 | 2020-07-13 | FullDefinition | FullDefinition
|  |  |  | 62199 | High Voltage Energy Storage Pack 22 Data 1 | HVESP22D1 | Data set 1 (electrical data) for High Voltage Energy Storage Pack 22. | PDU2 | Page 0 | Fixed | 8 |  | 8 | 8 | No | 20 ms | 3 |  | 1-2 | 1.1 | 16854 | HVESP22 Available Discharge Power | The rate at which this High Voltage Energy Storage Pack instance can currently provide energy for propulsion or other uses. This parameter is for one of multiple packs in an HVESS. If there is only one pack in the system, the HVESS parameters should be used. If there are multiple packs in the system, then both individual pack messages (e.g. HVESP1, HVESP2 etc.) and system level messages (HVESS) may be required. | 2 bytes | 0.05 kW per bit | 0 kW | 0 to 3 212.75 kW |  | kW | 346 | SAEpw05 | Measured |  | 0.05 | 0 | 3212.75 | 16 | 16 | J1939DA | J1939DA | 2020-07-13 | 2020-07-13 | 2020-07-13 | FullDefinition | FullDefinition
|  |  |  | 62199 | High Voltage Energy Storage Pack 22 Data 1 | HVESP22D1 | Data set 1 (electrical data) for High Voltage Energy Storage Pack 22. | PDU2 | Page 0 | Fixed | 8 |  | 8 | 8 | No | 20 ms | 3 |  | 3-4 | 3.1 | 16855 | HVESP22 Available Charge Power | The rate at which this High Voltage Energy Storage Pack instance can currently receive energy from a regenerative or recharging system. This parameter is for one of multiple packs in an HVESS. If there is only one pack in the system, the HVESS parameters should be used. If there are multiple packs in the system, then both individual pack messages (e.g. HVESP1, HVESP2 etc.) and system level messages (HVESS) may be required. | 2 bytes | 0.05 kW per bit | 0 kW | 0 to 3 212.75 kW |  | kW | 346 | SAEpw05 | Measured |  | 0.05 | 0 | 3212.75 | 16 | 16 | J1939DA | J1939DA | 2020-07-13 | 2020-07-13 | 2020-07-13 | FullDefinition | FullDefinition
|  |  |  | 62199 | High Voltage Energy Storage Pack 22 Data 1 | HVESP22D1 | Data set 1 (electrical data) for High Voltage Energy Storage Pack 22. | PDU2 | Page 0 | Fixed | 8 |  | 8 | 8 | No | 20 ms | 3 |  | 5-6 | 5.1 | 16856 | HVESP22 Voltage Level | The voltage level of this High Voltage Energy Storage Pack instance. This parameter should be synchronized with SPN 16857 (HVESP22 Current) such that a realized power value can be calculated. If the HVES component physically contains the contactors which connect it to the vehicle high voltage system, then this voltage is measured before those contactors. This parameter is for one of multiple packs in an HVESS. If there is only one pack in the system, the HVESS parameters should be used. If there are multiple packs in the system, then both individual pack messages (e.g. HVESP1, HVESP2 etc.) and system level messages (HVESS) may be required. | 2 bytes | 0.05 V per bit | 0 V | 0 to 3 212.75 V |  | V | 80 | SAEev01 | Measured |  | 0.05 | 0 | 3212.75 | 16 | 16 | J1939DA | J1939DA | 2020-07-13 | 2020-07-13 | 2020-07-13 | FullDefinition | FullDefinition
|  |  |  | 62199 | High Voltage Energy Storage Pack 22 Data 1 | HVESP22D1 | Data set 1 (electrical data) for High Voltage Energy Storage Pack 22. | PDU2 | Page 0 | Fixed | 8 |  | 8 | 8 | No | 20 ms | 3 |  | 7-8 | 7.1 | 16857 | HVESP22 Current | The current in or out of this High Voltage Energy Storage Pack instance. This parameter should be synchronized with SPN 16856 (HVESP22 Voltage Level) such that a realized power value can be calculated. This parameter is defined from the high voltage energy storage pack’s point of view. A positive value represents current into (charging) the energy storage pack. A negative value represents current out of (discharging) the energy storage pack. This parameter is for one of multiple packs in an HVESS. If there is only one pack in the system, the HVESS parameters should be used. If there are multiple packs in the system, then both individual pack messages (e.g. HVESP1, HVESP2 etc.) and system level messages (HVESS) may be required. | 2 bytes | 0.05 A per bit | -1 600 A | -1 600 to 1 612.75 A |  | A | 104 | SAEec01 | Measured | See SPN 5919 and 5920 in 'Supporting Information' tab | 0.05 | -1600 | 1612.75 | 16 | 16 | J1939DA | J1939DA | 2020-07-13 | 2020-07-13 | 2020-07-13 | FullDefinition | FullDefinition
|  |  |  | 62200 | High Voltage Energy Storage Pack 22 Data 2 | HVESP22D2 | Data set 2 (electrical data) for High Voltage Energy Storage Pack 22. | PDU2 | Page 0 | Fixed | 8 |  | 7 | 8 | No | 20 ms | 3 |  | 1-2 | 1.1 | 16858 | HVESP22 Fast Update State of Charge | Indicates this High Voltage Energy Storage Pack instance state of charge. 0% means no charge remaining, 100% means the system is fully charged in terms of physical limits of this energy storage pack instance. Acceptable state of charge upper and lower boundaries for normal operation are defined in SPN 16966 (HVESP22 Recommended Minimum State Of Charge) and SPN 16967 (HVESP22 Recommended Maximum State Of Charge). The update rate and resolution of this parameter are intended for control purposes within a hybrid control system; for a simple periodic value, SPN 5464 (Hybrid Battery Pack Remaining Charge) may be of use. This parameter is for one of multiple packs in an HVESS. If there is only one pack in the system, the HVESS parameters should be used. If there are multiple packs in the system, then both individual pack messages (e.g. HVESP1, HVESP2 etc.) and system level messages (HVESS) may be required. | 2 bytes | 0.001 562 5 % per bit | 0 % | 0 to 100.398 437 5 % |  | % | 345 | SAEpc21 | Measured | See SPN 7895 in 'Supporting Information' tab | 0.0015625 | 0 | 100.3984 | 16 | 16 | J1939DA | J1939DA | 2020-07-13 | 2020-07-13 | 2020-07-13 | FullDefinition | FullDefinition
|  |  |  | 62200 | High Voltage Energy Storage Pack 22 Data 2 | HVESP22D2 | Data set 2 (electrical data) for High Voltage Energy Storage Pack 22. | PDU2 | Page 0 | Fixed | 8 |  | 7 | 8 | No | 20 ms | 3 |  | 3-4 | 3.1 | 16859 | HVESP22 Highest Cell Voltage | The highest voltage level reported by any cell in this High Voltage Energy Storage Pack instance. If a single voltage sensor covers more than one cell, the value in this parameter is for the smallest group of cells measured. See SPN 16939 (HVESP22 Highest Cell Voltage Module Number) and SPN 16940 (HVESP22 Highest Cell Voltage Cell Number) for cell location information. This parameter is for one of multiple packs in an HVESS. If there is only one pack in the system, the HVESS parameters should be used. If there are multiple packs in the system, then both individual pack messages (e.g. HVESP1, HVESP2 etc.) and system level messages (HVESS) may be required. | 2 bytes | 0.001 V per bit | 0 V | 0 to 64.255 V |  | V | 347 | SAEev06 | Measured |  | 0.001 | 0 | 64.255 | 16 | 16 | J1939DA | J1939DA | 2020-07-13 | 2020-07-13 | 2020-07-13 | FullDefinition | FullDefinition
|  |  |  | 62200 | High Voltage Energy Storage Pack 22 Data 2 | HVESP22D2 | Data set 2 (electrical data) for High Voltage Energy Storage Pack 22. | PDU2 | Page 0 | Fixed | 8 |  | 7 | 8 | No | 20 ms | 3 |  | 5-6 | 5.1 | 16860 | HVESP22 Lowest Cell Voltage | The lowest voltage level reported by any cell in this High Voltage Energy Storage Pack instance. If a single voltage sensor covers more than one cell, the value in this parameter is for the smallest group of cells measured. See SPN 16941 (HVESP22 Lowest Cell Voltage Module Number) and SPN 16942 (HVESP22 Lowest Cell Voltage Cell Number) for cell location information. This parameter is for one of multiple packs in an HVESS. If there is only one pack in the system, the HVESS parameters should be used. If there are multiple packs in the system, then both individual pack messages (e.g. HVESP1, HVESP2 etc.) and system level messages (HVESS) may be required. | 2 bytes | 0.001 V per bit | 0 V | 0 to 64.255 V |  | V | 347 | SAEev06 | Measured |  | 0.001 | 0 | 64.255 | 16 | 16 | J1939DA | J1939DA | 2020-07-13 | 2020-07-13 | 2020-07-13 | FullDefinition | FullDefinition
|  |  |  | 62200 | High Voltage Energy Storage Pack 22 Data 2 | HVESP22D2 | Data set 2 (electrical data) for High Voltage Energy Storage Pack 22. | PDU2 | Page 0 | Fixed | 8 |  | 7 | 8 | No | 20 ms | 3 |  | 7.1 | 7.1 | 16861 | HVESP22 Cell Voltage Differential Status | Indicates whether or not the differential between the highest and lowest cell voltages are within acceptable limits, according to this High Voltage Energy Storage Pack instance. The actual voltage differential can be calculated by subtracting SPN 16860 (HVESP22 Lowest Cell Voltage) from SPN 16859 (HVESP22 Highest Cell Voltage). This parameter is for one of multiple packs in an HVESS. If there is only one pack in the system, the HVESS parameters should be used. If there are multiple packs in the system, then both individual pack messages (e.g. HVESP1, HVESP2 etc.) and system level messages (HVESS) may be required. 0000b = Cell-to-cell voltage differential is within acceptable limits 0001b = Cell-to-cell voltage differential exceeds acceptable limits but can be corrected via auto-balancing 0010b = Cell-to-cell voltage differential exceeds acceptable limits to a point where external maintenance balancing is required to restore battery performance 0011b = Cell-to-cell voltage differential exceeds acceptable limits to a point where external maintenance balancing cannot restore battery performance 0100b = Cell-to-cell voltage differential exceeds acceptable limits; it is not known whether balancing can restore battery performance 0101b = Reserved 0110b = Reserved 0111b = Reserved 1000b = Reserved 1001b = Reserved 1010b = Reserved 1011b = Reserved 1100b = Reserved 1101b = Reserved 1110b = Error 1111b = Not Available | 4 bits | 16 states | 0 | 0 to 15 |  |  | 89 | SAEbs04 | Measured |  | 1 | 0 | 15 | 4 | 4 | J1939DA | J1939DA | 2020-07-13 | 2020-07-13 | 2020-07-13 | FullDefinition | FullDefinition
|  |  |  | 62201 | High Voltage Energy Storage Pack 22 Data 3 | HVESP22D3 | Data set 3 (thermal data) for High Voltage Energy Storage Pack 22. | PDU2 | Page 0 | Fixed | 8 |  | 7 | 8 | No | 20 ms | 3 |  | 1-2 | 1.1 | 16862 | HVESP22 Highest Cell Temperature | The highest temperature level reported by any cell in this High Voltage Energy Storage Pack instance. If a single temperature sensor covers more than one cell, the value in this parameter is for the smallest group of cells measured. See SPN 16944 (HVESP22 Highest Cell Temperature Module Number) and SPN 16945 (HVESP22 Highest Cell Temperature Cell Number) for cell location information. This parameter is for one of multiple packs in an HVESS. If there is only one pack in the system, the HVESS parameters should be used. If there are multiple packs in the system, then both individual pack messages (e.g. HVESP1, HVESP2 etc.) and system level messages (HVESS) may be required. | 2 bytes | 0.031 25 °C per bit | -273 °C | -273 to 1 734.968 75 °C |  | °C | 68 | SAEtp02 | Measured |  | 0.03125 | -273 | 1734.9688 | 16 | 16 | J1939DA | J1939DA | 2020-07-13 | 2020-07-13 | 2020-07-13 | FullDefinition | FullDefinition
|  |  |  | 62201 | High Voltage Energy Storage Pack 22 Data 3 | HVESP22D3 | Data set 3 (thermal data) for High Voltage Energy Storage Pack 22. | PDU2 | Page 0 | Fixed | 8 |  | 7 | 8 | No | 20 ms | 3 |  | 3-4 | 3.1 | 16863 | HVESP22 Lowest Cell Temperature | The lowest temperature level reported by any cell in this High Voltage Energy Storage Pack instance. If a single temperature sensor covers more than one cell, the value in this parameter is for the smallest group of cells measured. See SPN 16946 (HVESP22 Lowest Cell Temperature Module Number) and SPN 16947 (HVESP22 Lowest Cell Temperature Cell Number) for cell location information. This parameter is for one of multiple packs in an HVESS. If there is only one pack in the system, the HVESS parameters should be used. If there are multiple packs in the system, then both individual pack messages (e.g. HVESP1, HVESP2 etc.) and system level messages (HVESS) may be required. | 2 bytes | 0.031 25 °C per bit | -273 °C | -273 to 1 734.968 75 °C |  | °C | 68 | SAEtp02 | Measured |  | 0.03125 | -273 | 1734.9688 | 16 | 16 | J1939DA | J1939DA | 2020-07-13 | 2020-07-13 | 2020-07-13 | FullDefinition | FullDefinition
|  |  |  | 62201 | High Voltage Energy Storage Pack 22 Data 3 | HVESP22D3 | Data set 3 (thermal data) for High Voltage Energy Storage Pack 22. | PDU2 | Page 0 | Fixed | 8 |  | 7 | 8 | No | 20 ms | 3 |  | 5-6 | 5.1 | 16864 | HVESP22 Average Cell Temperature | The average temperature level of all cells in this High Voltage Energy Storage Pack instance. This parameter is for one of multiple packs in an HVESS. If there is only one pack in the system, the HVESS parameters should be used. If there are multiple packs in the system, then both individual pack messages (e.g. HVESP1, HVESP2 etc.) and system level messages (HVESS) may be required. | 2 bytes | 0.031 25 °C per bit | -273 °C | -273 to 1 734.968 75 °C |  | °C | 68 | SAEtp02 | Measured |  | 0.03125 | -273 | 1734.9688 | 16 | 16 | J1939DA | J1939DA | 2020-07-13 | 2020-07-13 | 2020-07-13 | FullDefinition | FullDefinition
|  |  |  | 62201 | High Voltage Energy Storage Pack 22 Data 3 | HVESP22D3 | Data set 3 (thermal data) for High Voltage Energy Storage Pack 22. | PDU2 | Page 0 | Fixed | 8 |  | 7 | 8 | No | 20 ms | 3 |  | 7.1 | 7.1 | 16865 | HVESP22 Cell Temperature Differential Status | Indicates whether or not the differential between the highest and lowest cell temperatures are within acceptable limits per this High Voltage Energy Storage Pack instance. The actual temperature differential can be calculated by subtracting SPN 16863 (HVESP22 Lowest Cell Temperature) from SPN 16862 (HVESP22 Highest Cell Temperature). This parameter is for one of multiple packs in an HVESS. If there is only one pack in the system, the HVESS parameters should be used. If there are multiple packs in the system, then both individual pack messages (e.g. HVESP1, HVESP2 etc.) and System level messages (HVESS) may be required. 00b = Cell-to-cell temperature differential is within acceptable limits 01b = Cell-to-cell temperature differential exceeds acceptable limits 10b = Error 11b = Not Available | 2 bits | 4 states | 0 | 0 to 3 |  |  | 87 | SAEbs02 | Measured |  | 1 | 0 | 3 | 2 | 2 | J1939DA | J1939DA | 2020-07-13 | 2020-07-13 | 2020-07-13 | FullDefinition | FullDefinition
|  |  |  | 62202 | High Voltage Energy Storage Pack 22 Data 4 | HVESP22D4 | Data set 4 (electrical data) for High Voltage Energy Storage Pack 22. | PDU2 | Page 0 | Fixed | 8 |  | 6 | 8 | No | 100 ms | 3 |  | 1-2 | 1.1 | 16866 | HVESP22 Discharge Capacity | The amount of stored electrical charge in this High Voltage Energy Storage Pack instance that is available for use by the hybrid system, i.e. “how full is the tank”. See SPN 16896 (HVESP22 Discharge Energy Capacity) for kilowatt-hours (kWh). This parameter is for one of multiple packs in an HVESS. If there is only one pack in the system, the HVESS parameters should be used. If there are multiple packs in the system, then both individual pack messages (e.g. HVESP1, HVESP2 etc.) and system level messages (HVESS) may be required. | 2 bytes | 0.01 Ah per bit | 0 Ah | 0 to 642.55 Ah |  | Ah | 342 | SAEca02 | Measured |  | 0.01 | 0 | 642.55 | 16 | 16 | J1939DA | J1939DA | 2020-07-13 | 2020-07-13 | 2020-07-13 | FullDefinition | FullDefinition
|  |  |  | 62202 | High Voltage Energy Storage Pack 22 Data 4 | HVESP22D4 | Data set 4 (electrical data) for High Voltage Energy Storage Pack 22. | PDU2 | Page 0 | Fixed | 8 |  | 6 | 8 | No | 100 ms | 3 |  | 3-4 | 3.1 | 16867 | HVESP22 Charge Capacity | The amount of unused electrical charge storage in this High Voltage Energy Storage Pack instance that is available to be filled by charging, i.e. “how much empty space is remaining in the tank”. See SPN 16897 (HVESP22 Charge Energy Capacity) for kilowatt-hours (kWh). This parameter is for one of multiple packs in an HVESS. If there is only one pack in the system, the HVESS parameters should be used. If there are multiple packs in the system, then both individual pack messages (e.g. HVESP1, HVESP2 etc.) and System level messages (HVESS) may be required. | 2 bytes | 0.01 Ah per bit | 0 Ah | 0 to 642.55 Ah |  | Ah | 342 | SAEca02 | Measured |  | 0.01 | 0 | 642.55 | 16 | 16 | J1939DA | J1939DA | 2020-07-13 | 2020-07-13 | 2020-07-13 | FullDefinition | FullDefinition
|  |  |  | 62202 | High Voltage Energy Storage Pack 22 Data 4 | HVESP22D4 | Data set 4 (electrical data) for High Voltage Energy Storage Pack 22. | PDU2 | Page 0 | Fixed | 8 |  | 6 | 8 | No | 100 ms | 3 |  | 5-6 | 5.1 | 16868 | HVESP22 Cell Balancing Count | The number of cells that are currently being balanced in this High Voltage Energy Storage Pack instance. This parameter is for one of multiple packs in an HVESS. If there is only one pack in the system, the HVESS parameters should be used. If there are multiple packs in the system, then both individual pack messages (e.g. HVESP1, HVESP2 etc.) and system level messages (HVESS) may be required. | 2 bytes | 1 count per bit | 0 count | 0 to 64 255 count |  | count | 12 | SAEct04 | Measured |  | 1 | 0 | 64255 | 16 | 16 | J1939DA | J1939DA | 2020-07-13 | 2020-07-13 | 2020-07-13 | FullDefinition | FullDefinition
|  |  |  | 62203 | High Voltage Energy Storage Pack 22 Data 5 | HVESP22D5 | Data set 5 (electrical data) for High Voltage Energy Storage Pack 22. | PDU2 | Page 0 | Fixed | 8 |  | 8 | 8 | No | 20 ms | 3 |  | 1-2 | 1.1 | 16869 | HVESP22 Discharge Current Limit | The maximum permissible current flow out of this High Voltage Energy Storage Pack instance. This parameter is defined from the high voltage energy storage pack's point of view. A negative value represents current flowing out of the energy storage system (discharging the system); as such, the current limit value must be between -1600 and 0 Amps. This parameter is for one of multiple packs in an HVESS. If there is only one pack in the system, the HVESS parameters should be used. If there are multiple packs in the system, then both individual pack messages (e.g. HVESP1, HVESP2 etc.) and system level messages (HVESS) may be required. | 2 bytes | 0.05 A per bit | -1 600 A | -1 600 to 1 612.75 A | -1600 to 0 A | A | 104 | SAEec01 | Measured |  | 0.05 | -1600 | 1612.75 | 16 | 16 | J1939DA | J1939DA | 2020-07-13 | 2020-07-13 | 2020-07-13 | FullDefinition | FullDefinition
|  |  |  | 62203 | High Voltage Energy Storage Pack 22 Data 5 | HVESP22D5 | Data set 5 (electrical data) for High Voltage Energy Storage Pack 22. | PDU2 | Page 0 | Fixed | 8 |  | 8 | 8 | No | 20 ms | 3 |  | 3-4 | 3.1 | 16870 | HVESP22 Charge Current Limit | The maximum permissible current flow into this High Voltage Energy Storage Pack instance. This parameter is defined from the high voltage energy storage pack's point of view. A positive value represents current flowing into the energy storage system (charging the system); as such current limit value must be between 0 and +1612.75 Amps. This parameter is for one of multiple packs in an HVESS. If there is only one pack in the system, the HVESS parameters should be used. If there are multiple packs in the system, then both individual pack messages (e.g. HVESP1, HVESP2 etc.) and system level messages (HVESS) may be required. | 2 bytes | 0.05 A per bit | -1 600 A | -1 600 to 1 612.75 A | 0 to +1612.75 A | A | 104 | SAEec01 | Measured |  | 0.05 | -1600 | 1612.75 | 16 | 16 | J1939DA | J1939DA | 2020-07-13 | 2020-07-13 | 2020-07-13 | FullDefinition | FullDefinition
|  |  |  | 62203 | High Voltage Energy Storage Pack 22 Data 5 | HVESP22D5 | Data set 5 (electrical data) for High Voltage Energy Storage Pack 22. | PDU2 | Page 0 | Fixed | 8 |  | 8 | 8 | No | 20 ms | 3 |  | 5-6 | 5.1 | 16871 | HVESP22 Lowest Cell State of Charge | Indicates the state of charge of the lowest-charged cell in this High Voltage Energy Storage Pack instance. 0% means no charge remaining, 100% means the cell is fully charged. If a single state of charge value covers more than one cell, the value in this parameter is for the smallest group of cells measured. See SPN 16950 (HVESP22 Lowest Cell State of Charge Module Number) and SPN 16951 (HVESP22 Lowest Cell State of Charge Cell Number) for cell location information. This parameter is for one of multiple packs in an HVESS. If there is only one pack in the system, the HVESS parameters should be used. If there are multiple packs in the system, then both individual pack messages (e.g. HVESP1, HVESP2 etc.) and system level messages (HVESS) may be required. | 2 bytes | 0.001 562 5 % per bit | 0 % | 0 to 100.398 437 5 % |  | % | 345 | SAEpc21 | Measured |  | 0.0015625 | 0 | 100.3984 | 16 | 16 | J1939DA | J1939DA | 2020-07-13 | 2020-07-13 | 2020-07-13 | FullDefinition | FullDefinition
|  |  |  | 62203 | High Voltage Energy Storage Pack 22 Data 5 | HVESP22D5 | Data set 5 (electrical data) for High Voltage Energy Storage Pack 22. | PDU2 | Page 0 | Fixed | 8 |  | 8 | 8 | No | 20 ms | 3 |  | 7-8 | 7.1 | 16872 | HVESP22 Highest Cell State of Charge | Indicates the state of charge of the highest-charged cell in this High Voltage Energy Storage Pack instance. 0% means no charge remaining, 100% means the cell is fully charged. If a single state of charge value covers more than one cell, the value in this parameter is for the smallest group of cells measured. See SPN 16948 (HVESP22 Highest Cell State of Charge Module Number) and SPN 16949 (HVESP22 Highest Cell State of Charge Cell Number) for cell location information. This parameter is for one of multiple packs in an HVESS. If there is only one pack in the system, the HVESS parameters should be used. If there are multiple packs in the system, then both individual pack messages (e.g. HVESP1, HVESP2 etc.) and system level messages (HVESS) may be required. | 2 bytes | 0.001 562 5 % per bit | 0 % | 0 to 100.398 437 5 % |  | % | 345 | SAEpc21 | Measured |  | 0.0015625 | 0 | 100.3984 | 16 | 16 | J1939DA | J1939DA | 2020-07-13 | 2020-07-13 | 2020-07-13 | FullDefinition | FullDefinition
|  |  |  | 62204 | High Voltage Energy Storage Pack 22 Data 6 | HVESP22D6 | Data set 6 (external or interface data) for High Voltage Energy Storage Pack 22. | PDU2 | Page 0 | Fixed | 8 |  | 8 | 8 | No | 100 ms | 3 |  | 1-2 | 1.1 | 16873 | HVESP22 Bus Voltage | The voltage level of the high voltage bus, as measured by this High Voltage Energy Storage Pack instance on the bus side (not the battery side) of its contactors. This parameter is for one of multiple packs in an HVESS. If there is only one pack in the system, the HVESS parameters should be used. If there are multiple packs in the system, then both individual pack messages (e.g. HVESP1, HVESP2 etc.) and system level messages (HVESS) may be required. | 2 bytes | 0.05 V per bit | 0 V | 0 to 3 212.75 V |  | V | 80 | SAEev01 | Measured |  | 0.05 | 0 | 3212.75 | 16 | 16 | J1939DA | J1939DA | 2020-07-13 | 2020-07-13 | 2020-07-13 | FullDefinition | FullDefinition
|  |  |  | 62204 | High Voltage Energy Storage Pack 22 Data 6 | HVESP22D6 | Data set 6 (external or interface data) for High Voltage Energy Storage Pack 22. | PDU2 | Page 0 | Fixed | 8 |  | 8 | 8 | No | 100 ms | 3 |  | 3-4 | 3.1 | 16874 | HVESP22 Ignition Voltage | The voltage level at the ignition input of this High Voltage Energy Storage Pack controller. This parameter is for one of multiple packs in an HVESS. If there is only one pack in the system, the HVESS parameters should be used. If there are multiple packs in the system, then both individual pack messages (e.g. HVESP1, HVESP2 etc.) and system level messages (HVESS) may be required. | 2 bytes | 0.01 V per bit | 0 V | 0 to 642.55 V |  | V | 221 | SAEev03 | Measured |  | 0.01 | 0 | 642.55 | 16 | 16 | J1939DA | J1939DA | 2020-07-13 | 2020-07-13 | 2020-07-13 | FullDefinition | FullDefinition
|  |  |  | 62204 | High Voltage Energy Storage Pack 22 Data 6 | HVESP22D6 | Data set 6 (external or interface data) for High Voltage Energy Storage Pack 22. | PDU2 | Page 0 | Fixed | 8 |  | 8 | 8 | No | 100 ms | 3 |  | 5 | 5.1 | 16875 | HVESP22 Intake Coolant Temperature | The temperature of liquid coolant as it enters this High Voltage Energy Storage Pack instance. This parameter is for one of multiple packs in an HVESS. If there is only one pack in the system, the HVESS parameters should be used. If there are multiple packs in the system, then both individual pack messages (e.g. HVESP1, HVESP2 etc.) and system level messages (HVESS) may be required. | 1 byte | 1 °C per bit | -40 °C | -40 to 210 °C |  | °C | 67 | SAEtp01 | Measured |  | 1 | -40 | 210 | 8 | 8 | J1939DA | J1939DA | 2020-07-13 | 2020-07-13 | 2020-07-13 | FullDefinition | FullDefinition
|  |  |  | 62204 | High Voltage Energy Storage Pack 22 Data 6 | HVESP22D6 | Data set 6 (external or interface data) for High Voltage Energy Storage Pack 22. | PDU2 | Page 0 | Fixed | 8 |  | 8 | 8 | No | 100 ms | 3 |  | 6 | 6.1 | 16876 | HVESP22 Outlet Coolant Temperature | The temperature of liquid coolant as it exits this High Voltage Energy Storage Pack instance. This parameter is for one of multiple packs in an HVESS. If there is only one pack in the system, the HVESS parameters should be used. If there are multiple packs in the system, then both individual pack messages (e.g. HVESP1, HVESP2 etc.) and system level messages (HVESS) may be required. | 1 byte | 1 °C per bit | -40 °C | -40 to 210 °C |  | °C | 67 | SAEtp01 | Measured |  | 1 | -40 | 210 | 8 | 8 | J1939DA | J1939DA | 2020-07-13 | 2020-07-13 | 2020-07-13 | FullDefinition | FullDefinition
|  |  |  | 62204 | High Voltage Energy Storage Pack 22 Data 6 | HVESP22D6 | Data set 6 (external or interface data) for High Voltage Energy Storage Pack 22. | PDU2 | Page 0 | Fixed | 8 |  | 8 | 8 | No | 100 ms | 3 |  | 7 | 7.1 | 16877 | HVESP22 Electronics Temperature | The temperature of the electronics or control modules in this High Voltage Energy Storage Pack instance. If there are multiple temperature sensors then this parameter would be set to the maximum sensor reading. This parameter is for one of multiple packs in an HVESS. If there is only one pack in the system, the HVESS parameters should be used. If there are multiple packs in the system, then both individual pack messages (e.g. HVESP1, HVESP2 etc.) and system level messages (HVESS) may be required. | 1 byte | 1 °C per bit | -40 °C | -40 to 210 °C |  | °C | 67 | SAEtp01 | Measured |  | 1 | -40 | 210 | 8 | 8 | J1939DA | J1939DA | 2020-07-13 | 2020-07-13 | 2020-07-13 | FullDefinition | FullDefinition
|  |  |  | 62204 | High Voltage Energy Storage Pack 22 Data 6 | HVESP22D6 | Data set 6 (external or interface data) for High Voltage Energy Storage Pack 22. | PDU2 | Page 0 | Fixed | 8 |  | 8 | 8 | No | 100 ms | 3 |  | 8 | 8.1 | 16878 | HVESP22 Temperature | The temperature of this High Voltage Energy Storage Pack instance. The value may be determined from a unique sensor specifically for this purpose, or by aggregating various temperature sensor readings within the pack. This parameter is for one of multiple packs in an HVESS. If there is only one pack in the system, the HVESS parameters should be used. If there are multiple packs in the system, then both individual pack messages (e.g. HVESP1, HVESP2 etc.) and system level messages (HVESS) may be required. | 1 byte | 1 °C per bit | -40 °C | -40 to 210 °C |  | °C | 67 | SAEtp01 | Measured |  | 1 | -40 | 210 | 8 | 8 | J1939DA | J1939DA | 2020-07-13 | 2020-07-13 | 2020-07-13 | FullDefinition | FullDefinition
|  |  |  | 62205 | High Voltage Energy Storage Pack 22 Status 1 | HVESP22S1 | Status data set 1 for High Voltage Energy Storage Pack 22. | PDU2 | Page 0 | Fixed | 8 |  | 8 | 8 | No | 100 ms and on change, but no faster than 20 ms. | 3 |  | 1.1 | 1.1 | 16879 | HVESP22 High-Voltage Bus (Positive) Contactor State | Position of this High Voltage Energy Storage Pack instance positive side bus contactor. When this contactor is closed, the positive side of this HVES instance is connected to the positive side of the high-voltage bus. In systems where all contactors are controlled as a single unit (i.e. all contactors can only be either all open or all closed), this parameter may be used to convey the overall contactor status. This parameter is for one of multiple packs in an HVESS. If there is only one pack in the system, the HVESS parameters should be used. If there are multiple packs in the system, then both individual pack messages (e.g. HVESP1, HVESP2 etc.) and system level messages (HVESS) may be required. 00b = Contactor Open 01b = Contactor Closed 10b = Error 11b = Not Available | 2 bits | 4 states | 0 | 0 to 3 |  |  | 87 | SAEbs02 | Measured | See SPN 8412 in 'Supporting Information' tab | 1 | 0 | 3 | 2 | 2 | J1939DA | J1939DA | 2020-07-13 | 2020-07-13 | 2020-07-13 | FullDefinition | FullDefinition
|  |  |  | 62205 | High Voltage Energy Storage Pack 22 Status 1 | HVESP22S1 | Status data set 1 for High Voltage Energy Storage Pack 22. | PDU2 | Page 0 | Fixed | 8 |  | 8 | 8 | No | 100 ms and on change, but no faster than 20 ms. | 3 |  | 1.3 | 1.3 | 16880 | HVESP22 High-Voltage Bus (Negative) Contactor State | Position of this High Voltage Energy Storage Pack instance negative side bus contactor. When this contactor is closed, the negative side of this HVES instance is connected to the negative side of the high-voltage bus. If a system controls the positive, negative, and center contactors as a single unit (i.e. all contactors can only be either all open or all closed), then SPN 16879 (HVESP22 High-Voltage Bus (Positive) Contactor State) should be used to convey overall contactor status. This parameter is for one of multiple packs in an HVESS. If there is only one pack in the system, the HVESS parameters should be used. If there are multiple packs in the system, then both individual pack messages (e.g. HVESP1, HVESP2 etc.) and system level messages (HVESS) may be required. 00b = Contactor Open 01b = Contactor Closed 10b = Error 11b = Not Available | 2 bits | 4 states | 0 | 0 to 3 |  |  | 87 | SAEbs02 | Measured | See SPN 8412 in 'Supporting Information' tab | 1 | 0 | 3 | 2 | 2 | J1939DA | J1939DA | 2020-07-13 | 2020-07-13 | 2020-07-13 | FullDefinition | FullDefinition
|  |  |  | 62205 | High Voltage Energy Storage Pack 22 Status 1 | HVESP22S1 | Status data set 1 for High Voltage Energy Storage Pack 22. | PDU2 | Page 0 | Fixed | 8 |  | 8 | 8 | No | 100 ms and on change, but no faster than 20 ms. | 3 |  | 1.5 | 1.5 | 16881 | HVESP22 High-Voltage Bus Disconnect Forewarning | Indicates that this High Voltage Energy Storage Pack instance is about to disconnect from the high voltage bus due to unacceptable conditions. This parameter is for one of multiple packs in an HVESS. If there is only one pack in the system, the HVESS parameters should be used. If there are multiple packs in the system, then both individual pack messages (e.g. HVESP1, HVESP2 etc.) and system level messages (HVESS) may be required. 0000b = Disconnect not pending 0001b = Disconnect imminent due to battery pack voltage approaching minimum acceptable level 0010b = Disconnect imminent due to battery pack voltage approaching maximum acceptable level 0011b = Disconnect imminent due to module voltage approaching minimum acceptable level 0100b = Disconnect imminent due to module voltage approaching maximum acceptable level 0101b = Disconnect imminent due to cell voltage approaching minimum acceptable level 0110b = Disconnect imminent due to cell voltage approaching maximum acceptable level 0111b = Disconnect imminent due to battery pack current approaching maximum acceptable level 1000b = Reserved 1001b = Reserved 1010b = Reserved 1011b = Reserved 1100b = Reserved 1101b = Disconnect imminent - no reason given 1110b = Error 1111b = Not Available | 4 bits | 16 states | 0 | 0 to 15 |  |  | 89 | SAEbs04 | Measured |  | 1 | 0 | 15 | 4 | 4 | J1939DA | J1939DA | 2020-07-13 | 2020-07-13 | 2020-07-13 | FullDefinition | FullDefinition
|  |  |  | 62205 | High Voltage Energy Storage Pack 22 Status 1 | HVESP22S1 | Status data set 1 for High Voltage Energy Storage Pack 22. | PDU2 | Page 0 | Fixed | 8 |  | 8 | 8 | No | 100 ms and on change, but no faster than 20 ms. | 3 |  | 2.1 | 2.1 | 16882 | HVESP22 High-Voltage Bus Pre-Charge Relay State | Position of the high-voltage bus contactor pre-charge relay. When this relay is closed, this High Voltage Energy Storage Pack instance is bringing the high-voltage bus up to its operating level. This parameter is for one of multiple packs in an HVESS. If there is only one pack in the system, the HVESS parameters should be used. If there are multiple packs in the system, then both individual pack messages (e.g. HVESP1, HVESP2 etc.) and system level messages (HVESS) may be required. 00b = Relay Open 01b = Relay Closed 10b = Error 11b = Not Available | 2 bits | 4 states | 0 | 0 to 3 |  |  | 87 | SAEbs02 | Measured | See SPN 8412 in 'Supporting Information' tab | 1 | 0 | 3 | 2 | 2 | J1939DA | J1939DA | 2020-07-13 | 2020-07-13 | 2020-07-13 | FullDefinition | FullDefinition
|  |  |  | 62205 | High Voltage Energy Storage Pack 22 Status 1 | HVESP22S1 | Status data set 1 for High Voltage Energy Storage Pack 22. | PDU2 | Page 0 | Fixed | 8 |  | 8 | 8 | No | 100 ms and on change, but no faster than 20 ms. | 3 |  | 2.3 | 2.3 | 16883 | HVESP22 Center of Pack Contactor State | Position of the center high-voltage contactor. When this contactor is closed, the positive half of this High Voltage Energy Storage Pack instance is connected to the negative half. If a system controls the positive, negative, and center contactors as a single unit (i.e. all contactors can only be either all open or all closed), then SPN 16879 (HVESP22 High-Voltage Bus (Positive) Contactor State) should be used. This parameter is for one of multiple packs in an HVESS. If there is only one pack in the system, the HVESS parameters should be used. If there are multiple packs in the system, then both individual pack messages (e.g. HVESP1, HVESP2 etc.) and system level messages (HVESS) may be required. 00b = Contactor Open 01b = Contactor Closed 10b = Error 11b = Not Available | 2 bits | 4 states | 0 | 0 to 3 |  |  | 87 | SAEbs02 | Measured | See SPN 8412 in 'Supporting Information' tab | 1 | 0 | 3 | 2 | 2 | J1939DA | J1939DA | 2020-07-13 | 2020-07-13 | 2020-07-13 | FullDefinition | FullDefinition
|  |  |  | 62205 | High Voltage Energy Storage Pack 22 Status 1 | HVESP22S1 | Status data set 1 for High Voltage Energy Storage Pack 22. | PDU2 | Page 0 | Fixed | 8 |  | 8 | 8 | No | 100 ms and on change, but no faster than 20 ms. | 3 |  | 2.5 | 2.5 | 16884 | HVESP22 High-Voltage Bus Active Isolation Test Status | Status of the high-voltage bus electrical active isolation test as performed by this High Voltage Energy Storage Pack instance. This parameter is for one of multiple packs in an HVESS. If there is only one pack in the system, the HVESS parameters should be used. If there are multiple packs in the system, then both individual pack messages (e.g. HVESP1, HVESP2 etc.) and system level messages (HVESS) may be required. 0000b = No test requested / No test in process 0001b = Test requested but not yet in process 0010b = Test in process 0011b = Test complete; isolation acceptable 0100b = Test complete; isolation marginal 0101b = Test complete; isolation fault 0110b = Reserved 0111b = Reserved 1000b = Reserved 1001b = Reserved 1010b = Reserved 1011b = Reserved 1100b = Reserved 1101b = Reserved 1110b = Error 1111b = Not available | 4 bits | 16 states | 0 | 0 to 15 |  |  | 89 | SAEbs04 | Measured |  | 1 | 0 | 15 | 4 | 4 | J1939DA | J1939DA | 2020-07-13 | 2020-07-13 | 2020-07-13 | FullDefinition | FullDefinition
|  |  |  | 62205 | High Voltage Energy Storage Pack 22 Status 1 | HVESP22S1 | Status data set 1 for High Voltage Energy Storage Pack 22. | PDU2 | Page 0 | Fixed | 8 |  | 8 | 8 | No | 100 ms and on change, but no faster than 20 ms. | 3 |  | 3.1 | 3.1 | 16885 | HVESP22 High-Voltage Bus Passive Isolation Test Status | Status of the high-voltage bus electrical passive isolation test as performed by this High Voltage Energy Storage Pack instance. This parameter is for one of multiple packs in an HVESS. If there is only one pack in the system, the HVESS parameters should be used. If there are multiple packs in the system, then both individual pack messages (e.g. HVESP1, HVESP2 etc.) and system level messages (HVESS) may be required. 0000b = No test requested / No test in process 0001b = Test requested but not yet in process 0010b = Test in process 0011b = Test complete; isolation acceptable 0100b = Test complete; isolation marginal 0101b = Test complete; isolation fault 0110b = Reserved 0111b = Reserved 1000b = Reserved 1001b = Reserved 1010b = Reserved 1011b = Reserved 1100b = Reserved 1101b = Reserved 1110b = Error 1111b = Not available | 4 bits | 16 states | 0 | 0 to 15 |  |  | 89 | SAEbs04 | Measured |  | 1 | 0 | 15 | 4 | 4 | J1939DA | J1939DA | 2020-07-13 | 2020-07-13 | 2020-07-13 | FullDefinition | FullDefinition
|  |  |  | 62205 | High Voltage Energy Storage Pack 22 Status 1 | HVESP22S1 | Status data set 1 for High Voltage Energy Storage Pack 22. | PDU2 | Page 0 | Fixed | 8 |  | 8 | 8 | No | 100 ms and on change, but no faster than 20 ms. | 3 |  | 3.5 | 3.5 | 16886 | HVESP22 HVIL Status | Status of the High Voltage Interlock Loop from the viewpoint of this High Voltage Energy Storage Pack instance. This parameter is for one of multiple packs in an HVESS. If there is only one pack in the system, the HVESS parameters should be used. If there are multiple packs in the system, then both individual pack messages (e.g. HVESP1, HVESP2 etc.) and System level messages (HVESS) may be required. 00b = HVIL Closed 01b = HVIL Open 10b = Error 11b = Not Available | 2 bits | 4 states | 0 | 0 to 3 |  |  | 87 | SAEbs02 | Measured | See SPN 21699 in 'Supporting Information' tab | 1 | 0 | 3 | 2 | 2 | J1939DA | J1939DA | 2022-03-01 | 2020-07-13 | 2020-07-13 | FullDefinition | FullDefinition
|  |  |  | 62205 | High Voltage Energy Storage Pack 22 Status 1 | HVESP22S1 | Status data set 1 for High Voltage Energy Storage Pack 22. | PDU2 | Page 0 | Fixed | 8 |  | 8 | 8 | No | 100 ms and on change, but no faster than 20 ms. | 3 |  | 3.7 | 3.7 | 16887 | HVESP22 Inertia Switch Status | Switch indicating that an impact has been sensed by this High Voltage Energy Storage Pack instance. The impact indication may require action by another controller, or by this HVES instance itself. For example, a controller may elect to take this HVES instance off-line to reduce an electrocution hazard during or after a vehicle crash. This parameter is for one of multiple packs in an HVESS. If there is only one pack in the system, the HVESS parameters should be used. If there are multiple packs in the system, then both individual pack messages (e.g. HVESP1, HVESP2 etc.) and system level messages (HVESS) may be required. 00b = No impact sensed 01b = Impact sensed 10b = Error 11b = Not Available | 2 bits | 4 states | 0 | 0 to 3 |  |  | 87 | SAEbs02 | Measured |  | 1 | 0 | 3 | 2 | 2 | J1939DA | J1939DA | 2020-07-13 | 2020-07-13 | 2020-07-13 | FullDefinition | FullDefinition
|  |  |  | 62205 | High Voltage Energy Storage Pack 22 Status 1 | HVESP22S1 | Status data set 1 for High Voltage Energy Storage Pack 22. | PDU2 | Page 0 | Fixed | 8 |  | 8 | 8 | No | 100 ms and on change, but no faster than 20 ms. | 3 |  | 4.1 | 4.1 | 16888 | HVESP22 State of Charge Status | Status of this High Voltage Energy Storage Pack instance State of Charge (SOC). Note: A given HVES controller may not support all of the states. This parameter is for one of multiple packs in an HVESS. If there is only one pack in the system, the HVESS parameters should be used. If there are multiple packs in the system, then both individual pack messages (e.g. HVESP1, HVESP2 etc.) and system level messages (HVESS) may be required. 0000b = SOC level is acceptable 0001b = SOC is approaching its recommended lower limit 0010b = SOC is at its recommended lower limit 0011b = SOC is below its recommended lower limit 0100b = SOC is approaching its recommended upper limit 0101b = SOC is at its recommended upper limit 0110b = SOC is above its recommended upper limit 0111b = Reserved 1000b = Reserved 1001b = Reserved 1010b = Reserved 1011b = Reserved 1100b = Reserved 1101b = Reserved 1110b = Error 1111b = Not Available | 4 bits | 16 states | 0 | 0 to 15 |  |  | 89 | SAEbs04 | Measured |  | 1 | 0 | 15 | 4 | 4 | J1939DA | J1939DA | 2020-07-13 | 2020-07-13 | 2020-07-13 | FullDefinition | FullDefinition
|  |  |  | 62205 | High Voltage Energy Storage Pack 22 Status 1 | HVESP22S1 | Status data set 1 for High Voltage Energy Storage Pack 22. | PDU2 | Page 0 | Fixed | 8 |  | 8 | 8 | No | 100 ms and on change, but no faster than 20 ms. | 3 |  | 4.5 | 4.5 | 16889 | HVESP22 Cell Balance Status | Indicates whether or not the cells in this High Voltage Energy Storage Pack instance are balanced. This parameter is for one of multiple packs in an HVESS. If there is only one pack in the system, the HVESS parameters should be used. If there are multiple packs in the system, then both individual pack messages (e.g. HVESP1, HVESP2 etc.) and system level messages (HVESS) may be required. 00b = Cells are balanced 01b = Cells are unbalanced 10b = Error 11b = Not Available | 2 bits | 4 states | 0 | 0 to 3 |  |  | 87 | SAEbs02 | Measured |  | 1 | 0 | 3 | 2 | 2 | J1939DA | J1939DA | 2020-07-13 | 2020-07-13 | 2020-07-13 | FullDefinition | FullDefinition
|  |  |  | 62205 | High Voltage Energy Storage Pack 22 Status 1 | HVESP22S1 | Status data set 1 for High Voltage Energy Storage Pack 22. | PDU2 | Page 0 | Fixed | 8 |  | 8 | 8 | No | 100 ms and on change, but no faster than 20 ms. | 3 |  | 4.7 | 4.7 | 16890 | HVESP22 Cell Balancing Active | Indicates whether or not the cells in this High Voltage Energy Storage Pack instance are currently being balanced. This parameter is for one of multiple packs in an HVESS. If there is only one pack in the system, the HVESS parameters should be used. If there are multiple packs in the system, then both individual pack messages (e.g. HVESP1, HVESP2 etc.) and System level messages (HVESS) may be required. 00b = Cell balancing is not active 01b = Cell balancing is active 10b = Error 11b = Not Available | 2 bits | 4 states | 0 | 0 to 3 |  |  | 87 | SAEbs02 | Measured |  | 1 | 0 | 3 | 2 | 2 | J1939DA | J1939DA | 2020-07-13 | 2020-07-13 | 2020-07-13 | FullDefinition | FullDefinition
|  |  |  | 62205 | High Voltage Energy Storage Pack 22 Status 1 | HVESP22S1 | Status data set 1 for High Voltage Energy Storage Pack 22. | PDU2 | Page 0 | Fixed | 8 |  | 8 | 8 | No | 100 ms and on change, but no faster than 20 ms. | 3 |  | 5.1 | 5.1 | 16891 | HVESP22 Internal Charger Status | Indicates that the charger in this HVES instance is on. External chargers may use the External Energy Source Connection Status (SPN 7898) and related SPs. This parameter is for one of multiple packs in an HVESS. If there is only one pack in the system, the HVESS parameters should be used. If there are multiple packs in the system, then both individual pack messages (e.g. HVESP1, HVESP2 etc.) and System level messages (HVESS) may be required. 00b = Charging off 01b = Charging on 10b = Error 11b = Not Available | 2 bits | 4 states | 0 | 0 to 3 |  |  | 87 | SAEbs02 | Status |  | 1 | 0 | 3 | 2 | 2 | J1939DA | J1939DA | 2020-07-13 | 2020-07-13 | 2020-07-13 | FullDefinition | FullDefinition
|  |  |  | 62205 | High Voltage Energy Storage Pack 22 Status 1 | HVESP22S1 | Status data set 1 for High Voltage Energy Storage Pack 22. | PDU2 | Page 0 | Fixed | 8 |  | 8 | 8 | No | 100 ms and on change, but no faster than 20 ms. | 3 |  | 6.1 | 6.1 | 16892 | HVESP22 High-Voltage Bus Connection Status | This parameter provides high level feedback on this High Voltage Energy Storage Pack instance high voltage bus connection. For specific contactor information, see SPN 16879 (HVESP22 High-Voltage Bus (Positive) Contactor State), SPN 16880 (HVESP22 High-Voltage Bus (Negative) Contactor State), SPN 16883 (HVESP22 Center of Pack Contactor State), and SPN 16882 (HVESP22 High-Voltage Bus Pre-Charge Relay State). This parameter is for one of multiple packs in an HVESS. If there is only one pack in the system, the HVESS parameters should be used. If there are multiple packs in the system, then both individual pack messages (e.g. HVESP1, HVESP2 etc.) and system level messages (HVESS) may be required. 0000b = Disconnected. One or more contactors are open. State may result from the SPN 16831 (HVESP22 High-Voltage Bus Connect Command) or due to a limit being exceeded. 0001b = Connected. All contactors are closed and the precharge relay is open. Typically results from the SPN 16831 (HVESP22 High-Voltage Bus Connect Command) . 0010b = Connection in Process. May be rapidly transitioned through depending on HVES design, but indicates that the precharge relay is closed and/or one or more contactors may also be closed or in the process of being closed. 0011b = Disconnection in Process. May be rapidly transitioned through depending on HVES design, but indicates that this HVES instance is in the process of disconnecting itself from the high voltage bus. 0100b = Disconnected; Precharge Failed. Indicates that the pre-charge function status cannot be determined or did not complete (e.g. Relay failure, insufficient HVES voltage, etc.). 0101b = Reserved 0110b = Reserved 0111b = Reserved 1000b = Reserved 1001b = Reserved 1010b = Reserved 1011b = Reserved 1100b = Reserved 1101b = Reserved 1110b = Error 1111b = Not Available | 4 bits | 16 states | 0 | 0 to 15 |  |  | 89 | SAEbs04 | Measured | See SPN 8412 in 'Supporting Information' tab | 1 | 0 | 15 | 4 | 4 | J1939DA | J1939DA | 2020-07-13 | 2020-07-13 | 2020-07-13 | FullDefinition | FullDefinition
|  |  |  | 62205 | High Voltage Energy Storage Pack 22 Status 1 | HVESP22S1 | Status data set 1 for High Voltage Energy Storage Pack 22. | PDU2 | Page 0 | Fixed | 8 |  | 8 | 8 | No | 100 ms and on change, but no faster than 20 ms. | 3 |  | 6.5 | 6.5 | 16893 | HVESP22 Operational Status | Provides feedback on where this High Voltage Energy Storage Pack instance is in its operating spectrum, and includes feedback in response to the Operation Consent [i.e. SPN 16837 (HVESP22 Operation Consent)] and Power Down Command [i.e. SPN 16832 (HVESP22 Power-Down Command)] parameters. This parameter is for one of multiple packs in an HVESS. If there is only one pack in the system, the HVESS parameters should be used. If there are multiple packs in the system, then both individual pack messages (e.g. HVESP1, HVESP2 etc.) and system level messages (HVESS) may be required. 0000b = Initialization in process. The HVES controller is powering up. This process may include both internal HVES controller checks, as well as system checks being run by the HVES controller. 0001b = Initialization Complete, awaiting Operation Consent. HVES controller is ready from its perspective, but requires one or more positive Operation Consent indications before becoming fully operational. Some applications may not support this state. 0010b = Operational. 0011b = Normal Power-Down in Process. This state is a response to Power Down Command state 01b. 0100b = Emergency Power-Down In Process. This state is a response to Power Down Command state 10b. 0101b = Disabled by external command. The HVES is in a non-operational state due to a Power Down Command, or the result of Operation Consent being revoked. 0110b = Disabled by internal decision of HVES controller (e.g. malfunction, protection) 0111b = Reserved 1000b = Reserved 1001b = Reserved 1010b = Reserved 1011b = Reserved 1100b = Reserved 1101b = Reserved 1110b = Error 1111b = Not Available | 4 bits | 16 states | 0 | 0 to 15 |  |  | 89 | SAEbs04 | Measured | See SPN 8412 in 'Supporting Information' tab | 1 | 0 | 15 | 4 | 4 | J1939DA | J1939DA | 2020-07-13 | 2020-07-13 | 2020-07-13 | FullDefinition | FullDefinition
|  |  |  | 62205 | High Voltage Energy Storage Pack 22 Status 1 | HVESP22S1 | Status data set 1 for High Voltage Energy Storage Pack 22. | PDU2 | Page 0 | Fixed | 8 |  | 8 | 8 | No | 100 ms and on change, but no faster than 20 ms. | 3 |  | 7.5 | 7.5 | 16894 | HVESP22 Status 1 Counter | The message counter is used to detect situations where the transmitting ECU malfunction repeats the same frame all the time. The receiver of the information may use the counter parameter to detect this situation. The transmitting device will increase the message counter by one with every transmission. The message counter will count from 0 to 15 and then restart at 0. Since there is no "Not Available" state, the sender must support the counter. SAE makes no claim of the functional safety level achieved by this counter. Users are responsible for analysis to determine the functional safety level (e.g. IEC 61508, ISO 26262) that their architecture may require and that this counter may provide. See J1939-76 for an alternate approach that may provide a level of functional safety. | 4 bits | 16 states | 0 | 0 to 15 |  |  | 89 | SAEbs04 | Measured |  | 1 | 0 | 15 | 4 | 4 | J1939DA | J1939DA | 2020-07-13 | 2020-07-13 | 2020-07-13 | FullDefinition | FullDefinition
|  |  |  | 62205 | High Voltage Energy Storage Pack 22 Status 1 | HVESP22S1 | Status data set 1 for High Voltage Energy Storage Pack 22. | PDU2 | Page 0 | Fixed | 8 |  | 8 | 8 | No | 100 ms and on change, but no faster than 20 ms. | 3 |  | 8.1 | 8.1 | 16895 | HVESP22 Status 1 CRC | The CRC is defined as follows: • Length: 8 bits • Polynomial: x^8+x^5+x^3+x^2+x+1 • Initial Value: FFh • Input Data Reflection: Not reflected • Result Data Reflection: Not reflected • XOR value: FFh SAE makes no claim of the functional safety level achieved by this CRC. Users are responsible for analysis to determine the functional safety level (e.g. IEC 61508, ISO 26262) that their architecture may require and that this CRC may provide. As part of an overall functional safety analysis, the 1 byte CRC defined here may provide a High Level of Diagnostic Coverage when combined with the counter and timeout monitoring according to the 2011-11-15 revision of ISO 26262-5 Annex D Table D.8 and paragraph D2.7.6 Information Redundancy. This CRC was based on the generator polynomial 97h (see AUTOSAR 8-bit 0x2F polynomial CRC Calculation – CRC8H2F). The CRC includes the seven bytes of Data in this PG, the PGN, and its Source Address. The byte order used to calculate the CRC is as follows: CRC8H2F(Data Byte 1, Data Byte 2, Data Byte 3, Data Byte 4, Data Byte 5, Data Byte 6, Data Byte 7, Source Address byte, PGN LSB, PGN second byte, PGN MSB) Note: Per SAE J1939-21, PDU1 (i.e., Destination Specific) PGNs have a PGN LSB of 00h. If a manufacturer substitutes the PS (i.e., Destination Address) for the PGN LSB in this CRC calculation then it is the manufacturer’s responsibility to mitigate integration concerns associated with that implementation. See SAE J1939-76 for an alternate approach that may provide a level of functional safety. | 1 byte | 1 count per bit | 0 count | 0 to 255 count |  | count | 133 | SAEct03 | Measured | See SPN 13030 in 'Supporting Information' tab | 1 | 0 | 255 | 8 | 8 | J1939DA | J1939DA | 2022-11-11 | 2020-07-13 | 2020-07-13 | FullDefinition | FullDefinition
|  |  |  | 62206 | High Voltage Energy Storage Pack 22 Data 7 | HVESP22D7 | Data set 7 (electrical) for High Voltage Energy Storage Pack 22. | PDU2 | Page 0 | Fixed | 8 |  | 8 | 8 | No | 100 ms | 3 |  | 1-3 | 1.1 | 16896 | HVESP22 Discharge Energy Capacity | The amount of stored electrical energy in this High Voltage Energy Storage Pack instance that is available for use by the hybrid system, i.e. “how full is the tank”. See SPN 16866 (HVESP22 Discharge Capacity) for Ampere-hours (Ah). This parameter is for one of multiple packs in an HVESS. If there is only one pack in the system, the HVESS parameters should be used. If there are multiple packs in the system, then both individual pack messages (e.g. HVESP1, HVESP2 etc.) and system level messages (HVESS) may be required. | 3 bytes | 0.001 kWh per bit | 0 kWh | 0 to 16 449.535 kWh |  | kWh | 418 | SAEen04 | Measured |  | 0.001 | 0 | 16449.535 | 24 | 24 | J1939DA | J1939DA | 2020-07-13 | 2020-07-13 | 2020-07-13 | FullDefinition | FullDefinition
|  |  |  | 62206 | High Voltage Energy Storage Pack 22 Data 7 | HVESP22D7 | Data set 7 (electrical) for High Voltage Energy Storage Pack 22. | PDU2 | Page 0 | Fixed | 8 |  | 8 | 8 | No | 100 ms | 3 |  | 4-6 | 4.1 | 16897 | HVESP22 Charge Energy Capacity | The amount of unused electrical energy storage available to be filled by charging this High Voltage Energy Storage Pack instance, i.e. “how much empty space is remaining in the tank”. See SPN 16867 (HVESP22 Charge Capacity) for Ampere-hours (Ah). This parameter is for one of multiple packs in an HVESS. If there is only one pack in the system, the HVESS parameters should be used. If there are multiple packs in the system, then both individual pack messages (e.g. HVESP1, HVESP2 etc.) and system level messages (HVESS) may be required. | 3 bytes | 0.001 kWh per bit | 0 kWh | 0 to 16 449.535 kWh |  | kWh | 418 | SAEen04 | Measured |  | 0.001 | 0 | 16449.535 | 24 | 24 | J1939DA | J1939DA | 2020-07-13 | 2020-07-13 | 2020-07-13 | FullDefinition | FullDefinition
|  |  |  | 62206 | High Voltage Energy Storage Pack 22 Data 7 | HVESP22D7 | Data set 7 (electrical) for High Voltage Energy Storage Pack 22. | PDU2 | Page 0 | Fixed | 8 |  | 8 | 8 | No | 100 ms | 3 |  | 7-8 | 7.1 | 16898 | HVESP22 Maximum Charge Voltage Limit | The maximum voltage level not to be exceeded while charging this High Voltage Energy Storage Pack instance. If this parameter is not supported, the maximum charge voltage should be limited to SPN 16965 (HVESP22 Recommended Maximum Operating Voltage). This parameter is for one of multiple packs in an HVESS. If there is only one pack in the system, the HVESS parameters should be used. If there are multiple packs in the system, then both individual pack messages (e.g. HVESP1, HVESP2 etc.) and system level messages (HVESS) may be required. | 2 bytes | 0.05 V per bit | 0 V | 0 to 3 212.75 V |  | V | 80 | SAEev01 | Measured |  | 0.05 | 0 | 3212.75 | 16 | 16 | J1939DA | J1939DA | 2020-07-13 | 2020-07-13 | 2020-07-13 | FullDefinition | FullDefinition
|  |  |  | 62207 | High Voltage Energy Storage Pack 22 Module Status 1 | HVESP22MS1 | Module Status message 1 for High Voltage Energy Storage Pack 22. | PDU2 | Page 0 | Fixed | 8 |  | 8 | 8 | No | 100 ms | 3 |  | 1.1 | 1.1 | 16899 | HVESP22 Module 1 Operational Status | Operational Status of Module 1 in this High Voltage Energy Storage Pack Instance. Not Operational is used when the module is initializing or not able to function (e.g. internal module level monitors have failed). Operational indicates that the module is fully functional. Error is used when the module status is not known (e.g. no communication established between this HVES controller instance and the module: power lost, etc.) This parameter is for one of multiple packs in an HVESS. If there is only one pack in the system, the HVESS parameters should be used. If there are multiple packs in the system, then both individual pack messages (e.g. HVESP1, HVESP2 etc.) and system level messages (HVESS) may be required. 00b = Not Operational 01b = Operational 10b = Error 11b = Not Available | 2 bits | 4 states | 0 | 0 to 3 |  |  | 87 | SAEbs02 | Status |  | 1 | 0 | 3 | 2 | 2 | J1939DA | J1939DA | 2020-07-13 | 2020-07-13 | 2020-07-13 | FullDefinition | FullDefinition
|  |  |  | 62207 | High Voltage Energy Storage Pack 22 Module Status 1 | HVESP22MS1 | Module Status message 1 for High Voltage Energy Storage Pack 22. | PDU2 | Page 0 | Fixed | 8 |  | 8 | 8 | No | 100 ms | 3 |  | 1.3 | 1.3 | 16900 | HVESP22 Module 2 Operational Status | Operational Status of Module 2 in this High Voltage Energy Storage Pack Instance. Not Operational is used when the module is initializing or not able to function (e.g. internal module level monitors have failed). Operational indicates that the module is fully functional. Error is used when the module status is not known (e.g. no communication established between this HVES controller instance and the module: power lost, etc.) This parameter is for one of multiple packs in an HVESS. If there is only one pack in the system, the HVESS parameters should be used. If there are multiple packs in the system, then both individual pack messages (e.g. HVESP1, HVESP2 etc.) and system level messages (HVESS) may be required. 00b = Not Operational 01b = Operational 10b = Error 11b = Not Available | 2 bits | 4 states | 0 | 0 to 3 |  |  | 87 | SAEbs02 | Status |  | 1 | 0 | 3 | 2 | 2 | J1939DA | J1939DA | 2020-07-13 | 2020-07-13 | 2020-07-13 | FullDefinition | FullDefinition
|  |  |  | 62207 | High Voltage Energy Storage Pack 22 Module Status 1 | HVESP22MS1 | Module Status message 1 for High Voltage Energy Storage Pack 22. | PDU2 | Page 0 | Fixed | 8 |  | 8 | 8 | No | 100 ms | 3 |  | 1.5 | 1.5 | 16901 | HVESP22 Module 3 Operational Status | Operational Status of Module 3 in this High Voltage Energy Storage Pack Instance. Not Operational is used when the module is initializing or not able to function (e.g. internal module level monitors have failed). Operational indicates that the module is fully functional. Error is used when the module status is not known (e.g. no communication established between this HVES controller instance and the module: power lost, etc.) This parameter is for one of multiple packs in an HVESS. If there is only one pack in the system, the HVESS parameters should be used. If there are multiple packs in the system, then both individual pack messages (e.g. HVESP1, HVESP2 etc.) and system level messages (HVESS) may be required. 00b = Not Operational 01b = Operational 10b = Error 11b = Not Available | 2 bits | 4 states | 0 | 0 to 3 |  |  | 87 | SAEbs02 | Status |  | 1 | 0 | 3 | 2 | 2 | J1939DA | J1939DA | 2020-07-13 | 2020-07-13 | 2020-07-13 | FullDefinition | FullDefinition
|  |  |  | 62207 | High Voltage Energy Storage Pack 22 Module Status 1 | HVESP22MS1 | Module Status message 1 for High Voltage Energy Storage Pack 22. | PDU2 | Page 0 | Fixed | 8 |  | 8 | 8 | No | 100 ms | 3 |  | 1.7 | 1.7 | 16902 | HVESP22 Module 4 Operational Status | Operational Status of Module 4 in this High Voltage Energy Storage Pack Instance. Not Operational is used when the module is initializing or not able to function (e.g. internal module level monitors have failed). Operational indicates that the module is fully functional. Error is used when the module status is not known (e.g. no communication established between this HVES controller instance and the module: power lost, etc.) This parameter is for one of multiple packs in an HVESS. If there is only one pack in the system, the HVESS parameters should be used. If there are multiple packs in the system, then both individual pack messages (e.g. HVESP1, HVESP2 etc.) and system level messages (HVESS) may be required. 00b = Not Operational 01b = Operational 10b = Error 11b = Not Available | 2 bits | 4 states | 0 | 0 to 3 |  |  | 87 | SAEbs02 | Status |  | 1 | 0 | 3 | 2 | 2 | J1939DA | J1939DA | 2020-07-13 | 2020-07-13 | 2020-07-13 | FullDefinition | FullDefinition
|  |  |  | 62207 | High Voltage Energy Storage Pack 22 Module Status 1 | HVESP22MS1 | Module Status message 1 for High Voltage Energy Storage Pack 22. | PDU2 | Page 0 | Fixed | 8 |  | 8 | 8 | No | 100 ms | 3 |  | 2.1 | 2.1 | 16903 | HVESP22 Module 5 Operational Status | Operational Status of Module 5 in this High Voltage Energy Storage Pack Instance. Not Operational is used when the module is initializing or not able to function (e.g. internal module level monitors have failed). Operational indicates that the module is fully functional. Error is used when the module status is not known (e.g. no communication established between this HVES controller instance and the module: power lost, etc.) This parameter is for one of multiple packs in an HVESS. If there is only one pack in the system, the HVESS parameters should be used. If there are multiple packs in the system, then both individual pack messages (e.g. HVESP1, HVESP2 etc.) and system level messages (HVESS) may be required. 00b = Not Operational 01b = Operational 10b = Error 11b = Not Available | 2 bits | 4 states | 0 | 0 to 3 |  |  | 87 | SAEbs02 | Status |  | 1 | 0 | 3 | 2 | 2 | J1939DA | J1939DA | 2020-07-13 | 2020-07-13 | 2020-07-13 | FullDefinition | FullDefinition
|  |  |  | 62207 | High Voltage Energy Storage Pack 22 Module Status 1 | HVESP22MS1 | Module Status message 1 for High Voltage Energy Storage Pack 22. | PDU2 | Page 0 | Fixed | 8 |  | 8 | 8 | No | 100 ms | 3 |  | 2.3 | 2.3 | 16904 | HVESP22 Module 6 Operational Status | Operational Status of Module 6 in this High Voltage Energy Storage Pack Instance. Not Operational is used when the module is initializing or not able to function (e.g. internal module level monitors have failed). Operational indicates that the module is fully functional. Error is used when the module status is not known (e.g. no communication established between this HVES controller instance and the module: power lost, etc.) This parameter is for one of multiple packs in an HVESS. If there is only one pack in the system, the HVESS parameters should be used. If there are multiple packs in the system, then both individual pack messages (e.g. HVESP1, HVESP2 etc.) and system level messages (HVESS) may be required. 00b = Not Operational 01b = Operational 10b = Error 11b = Not Available | 2 bits | 4 states | 0 | 0 to 3 |  |  | 87 | SAEbs02 | Status |  | 1 | 0 | 3 | 2 | 2 | J1939DA | J1939DA | 2020-07-13 | 2020-07-13 | 2020-07-13 | FullDefinition | FullDefinition
|  |  |  | 62207 | High Voltage Energy Storage Pack 22 Module Status 1 | HVESP22MS1 | Module Status message 1 for High Voltage Energy Storage Pack 22. | PDU2 | Page 0 | Fixed | 8 |  | 8 | 8 | No | 100 ms | 3 |  | 2.5 | 2.5 | 16905 | HVESP22 Module 7 Operational Status | Operational Status of Module 7 in this High Voltage Energy Storage Pack Instance. Not Operational is used when the module is initializing or not able to function (e.g. internal module level monitors have failed). Operational indicates that the module is fully functional. Error is used when the module status is not known (e.g. no communication established between this HVES controller instance and the module: power lost, etc.) This parameter is for one of multiple packs in an HVESS. If there is only one pack in the system, the HVESS parameters should be used. If there are multiple packs in the system, then both individual pack messages (e.g. HVESP1, HVESP2 etc.) and system level messages (HVESS) may be required. 00b = Not Operational 01b = Operational 10b = Error 11b = Not Available | 2 bits | 4 states | 0 | 0 to 3 |  |  | 87 | SAEbs02 | Status |  | 1 | 0 | 3 | 2 | 2 | J1939DA | J1939DA | 2020-07-13 | 2020-07-13 | 2020-07-13 | FullDefinition | FullDefinition
|  |  |  | 62207 | High Voltage Energy Storage Pack 22 Module Status 1 | HVESP22MS1 | Module Status message 1 for High Voltage Energy Storage Pack 22. | PDU2 | Page 0 | Fixed | 8 |  | 8 | 8 | No | 100 ms | 3 |  | 2.7 | 2.7 | 16906 | HVESP22 Module 8 Operational Status | Operational Status of Module 8 in this High Voltage Energy Storage Pack Instance. Not Operational is used when the module is initializing or not able to function (e.g. internal module level monitors have failed). Operational indicates that the module is fully functional. Error is used when the module status is not known (e.g. no communication established between this HVES controller instance and the module: power lost, etc.) This parameter is for one of multiple packs in an HVESS. If there is only one pack in the system, the HVESS parameters should be used. If there are multiple packs in the system, then both individual pack messages (e.g. HVESP1, HVESP2 etc.) and system level messages (HVESS) may be required. 00b = Not Operational 01b = Operational 10b = Error 11b = Not Available | 2 bits | 4 states | 0 | 0 to 3 |  |  | 87 | SAEbs02 | Status |  | 1 | 0 | 3 | 2 | 2 | J1939DA | J1939DA | 2020-07-13 | 2020-07-13 | 2020-07-13 | FullDefinition | FullDefinition
|  |  |  | 62207 | High Voltage Energy Storage Pack 22 Module Status 1 | HVESP22MS1 | Module Status message 1 for High Voltage Energy Storage Pack 22. | PDU2 | Page 0 | Fixed | 8 |  | 8 | 8 | No | 100 ms | 3 |  | 3.1 | 3.1 | 16907 | HVESP22 Module 9 Operational Status | Operational Status of Module 9 in this High Voltage Energy Storage Pack Instance. Not Operational is used when the module is initializing or not able to function (e.g. internal module level monitors have failed). Operational indicates that the module is fully functional. Error is used when the module status is not known (e.g. no communication established between this HVES controller instance and the module: power lost, etc.) This parameter is for one of multiple packs in an HVESS. If there is only one pack in the system, the HVESS parameters should be used. If there are multiple packs in the system, then both individual pack messages (e.g. HVESP1, HVESP2 etc.) and system level messages (HVESS) may be required. 00b = Not Operational 01b = Operational 10b = Error 11b = Not Available | 2 bits | 4 states | 0 | 0 to 3 |  |  | 87 | SAEbs02 | Status |  | 1 | 0 | 3 | 2 | 2 | J1939DA | J1939DA | 2020-07-13 | 2020-07-13 | 2020-07-13 | FullDefinition | FullDefinition
|  |  |  | 62207 | High Voltage Energy Storage Pack 22 Module Status 1 | HVESP22MS1 | Module Status message 1 for High Voltage Energy Storage Pack 22. | PDU2 | Page 0 | Fixed | 8 |  | 8 | 8 | No | 100 ms | 3 |  | 3.3 | 3.3 | 16908 | HVESP22 Module 10 Operational Status | Operational Status of Module 10 in this High Voltage Energy Storage Pack Instance. Not Operational is used when the module is initializing or not able to function (e.g. internal module level monitors have failed). Operational indicates that the module is fully functional. Error is used when the module status is not known (e.g. no communication established between this HVES controller instance and the module: power lost, etc.) This parameter is for one of multiple packs in an HVESS. If there is only one pack in the system, the HVESS parameters should be used. If there are multiple packs in the system, then both individual pack messages (e.g. HVESP1, HVESP2 etc.) and system level messages (HVESS) may be required. 00b = Not Operational 01b = Operational 10b = Error 11b = Not Available | 2 bits | 4 states | 0 | 0 to 3 |  |  | 87 | SAEbs02 | Status |  | 1 | 0 | 3 | 2 | 2 | J1939DA | J1939DA | 2020-07-13 | 2020-07-13 | 2020-07-13 | FullDefinition | FullDefinition
|  |  |  | 62207 | High Voltage Energy Storage Pack 22 Module Status 1 | HVESP22MS1 | Module Status message 1 for High Voltage Energy Storage Pack 22. | PDU2 | Page 0 | Fixed | 8 |  | 8 | 8 | No | 100 ms | 3 |  | 3.5 | 3.5 | 16909 | HVESP22 Module 11 Operational Status | Operational Status of Module 11 in this High Voltage Energy Storage Pack Instance. Not Operational is used when the module is initializing or not able to function (e.g. internal module level monitors have failed). Operational indicates that the module is fully functional. Error is used when the module status is not known (e.g. no communication established between this HVES controller instance and the module: power lost, etc.) This parameter is for one of multiple packs in an HVESS. If there is only one pack in the system, the HVESS parameters should be used. If there are multiple packs in the system, then both individual pack messages (e.g. HVESP1, HVESP2 etc.) and system level messages (HVESS) may be required. 00b = Not Operational 01b = Operational 10b = Error 11b = Not Available | 2 bits | 4 states | 0 | 0 to 3 |  |  | 87 | SAEbs02 | Status |  | 1 | 0 | 3 | 2 | 2 | J1939DA | J1939DA | 2020-07-13 | 2020-07-13 | 2020-07-13 | FullDefinition | FullDefinition
|  |  |  | 62207 | High Voltage Energy Storage Pack 22 Module Status 1 | HVESP22MS1 | Module Status message 1 for High Voltage Energy Storage Pack 22. | PDU2 | Page 0 | Fixed | 8 |  | 8 | 8 | No | 100 ms | 3 |  | 3.7 | 3.7 | 16910 | HVESP22 Module 12 Operational Status | Operational Status of Module 12 in this High Voltage Energy Storage Pack Instance. Not Operational is used when the module is initializing or not able to function (e.g. internal module level monitors have failed). Operational indicates that the module is fully functional. Error is used when the module status is not known (e.g. no communication established between this HVES controller instance and the module: power lost, etc.) This parameter is for one of multiple packs in an HVESS. If there is only one pack in the system, the HVESS parameters should be used. If there are multiple packs in the system, then both individual pack messages (e.g. HVESP1, HVESP2 etc.) and system level messages (HVESS) may be required. 00b = Not Operational 01b = Operational 10b = Error 11b = Not Available | 2 bits | 4 states | 0 | 0 to 3 |  |  | 87 | SAEbs02 | Status |  | 1 | 0 | 3 | 2 | 2 | J1939DA | J1939DA | 2020-07-13 | 2020-07-13 | 2020-07-13 | FullDefinition | FullDefinition
|  |  |  | 62207 | High Voltage Energy Storage Pack 22 Module Status 1 | HVESP22MS1 | Module Status message 1 for High Voltage Energy Storage Pack 22. | PDU2 | Page 0 | Fixed | 8 |  | 8 | 8 | No | 100 ms | 3 |  | 4.1 | 4.1 | 16911 | HVESP22 Module 13 Operational Status | Operational Status of Module 13 in this High Voltage Energy Storage Pack Instance. Not Operational is used when the module is initializing or not able to function (e.g. internal module level monitors have failed). Operational indicates that the module is fully functional. Error is used when the module status is not known (e.g. no communication established between this HVES controller instance and the module: power lost, etc.) This parameter is for one of multiple packs in an HVESS. If there is only one pack in the system, the HVESS parameters should be used. If there are multiple packs in the system, then both individual pack messages (e.g. HVESP1, HVESP2 etc.) and system level messages (HVESS) may be required. 00b = Not Operational 01b = Operational 10b = Error 11b = Not Available | 2 bits | 4 states | 0 | 0 to 3 |  |  | 87 | SAEbs02 | Status |  | 1 | 0 | 3 | 2 | 2 | J1939DA | J1939DA | 2020-07-13 | 2020-07-13 | 2020-07-13 | FullDefinition | FullDefinition
|  |  |  | 62207 | High Voltage Energy Storage Pack 22 Module Status 1 | HVESP22MS1 | Module Status message 1 for High Voltage Energy Storage Pack 22. | PDU2 | Page 0 | Fixed | 8 |  | 8 | 8 | No | 100 ms | 3 |  | 4.3 | 4.3 | 16912 | HVESP22 Module 14 Operational Status | Operational Status of Module 14 in this High Voltage Energy Storage Pack Instance. Not Operational is used when the module is initializing or not able to function (e.g. internal module level monitors have failed). Operational indicates that the module is fully functional. Error is used when the module status is not known (e.g. no communication established between this HVES controller instance and the module: power lost, etc.) This parameter is for one of multiple packs in an HVESS. If there is only one pack in the system, the HVESS parameters should be used. If there are multiple packs in the system, then both individual pack messages (e.g. HVESP1, HVESP2 etc.) and system level messages (HVESS) may be required. 00b = Not Operational 01b = Operational 10b = Error 11b = Not Available | 2 bits | 4 states | 0 | 0 to 3 |  |  | 87 | SAEbs02 | Status |  | 1 | 0 | 3 | 2 | 2 | J1939DA | J1939DA | 2020-07-13 | 2020-07-13 | 2020-07-13 | FullDefinition | FullDefinition
|  |  |  | 62207 | High Voltage Energy Storage Pack 22 Module Status 1 | HVESP22MS1 | Module Status message 1 for High Voltage Energy Storage Pack 22. | PDU2 | Page 0 | Fixed | 8 |  | 8 | 8 | No | 100 ms | 3 |  | 4.5 | 4.5 | 16913 | HVESP22 Module 15 Operational Status | Operational Status of Module 15 in this High Voltage Energy Storage Pack Instance. Not Operational is used when the module is initializing or not able to function (e.g. internal module level monitors have failed). Operational indicates that the module is fully functional. Error is used when the module status is not known (e.g. no communication established between this HVES controller instance and the module: power lost, etc.) This parameter is for one of multiple packs in an HVESS. If there is only one pack in the system, the HVESS parameters should be used. If there are multiple packs in the system, then both individual pack messages (e.g. HVESP1, HVESP2 etc.) and system level messages (HVESS) may be required. 00b = Not Operational 01b = Operational 10b = Error 11b = Not Available | 2 bits | 4 states | 0 | 0 to 3 |  |  | 87 | SAEbs02 | Status |  | 1 | 0 | 3 | 2 | 2 | J1939DA | J1939DA | 2020-07-13 | 2020-07-13 | 2020-07-13 | FullDefinition | FullDefinition
|  |  |  | 62207 | High Voltage Energy Storage Pack 22 Module Status 1 | HVESP22MS1 | Module Status message 1 for High Voltage Energy Storage Pack 22. | PDU2 | Page 0 | Fixed | 8 |  | 8 | 8 | No | 100 ms | 3 |  | 4.7 | 4.7 | 16914 | HVESP22 Module 16 Operational Status | Operational Status of Module 16 in this High Voltage Energy Storage Pack Instance. Not Operational is used when the module is initializing or not able to function (e.g. internal module level monitors have failed). Operational indicates that the module is fully functional. Error is used when the module status is not known (e.g. no communication established between this HVES controller instance and the module: power lost, etc.) This parameter is for one of multiple packs in an HVESS. If there is only one pack in the system, the HVESS parameters should be used. If there are multiple packs in the system, then both individual pack messages (e.g. HVESP1, HVESP2 etc.) and system level messages (HVESS) may be required. 00b = Not Operational 01b = Operational 10b = Error 11b = Not Available | 2 bits | 4 states | 0 | 0 to 3 |  |  | 87 | SAEbs02 | Status |  | 1 | 0 | 3 | 2 | 2 | J1939DA | J1939DA | 2020-07-13 | 2020-07-13 | 2020-07-13 | FullDefinition | FullDefinition
|  |  |  | 62207 | High Voltage Energy Storage Pack 22 Module Status 1 | HVESP22MS1 | Module Status message 1 for High Voltage Energy Storage Pack 22. | PDU2 | Page 0 | Fixed | 8 |  | 8 | 8 | No | 100 ms | 3 |  | 5.1 | 5.1 | 16915 | HVESP22 Module 17 Operational Status | Operational Status of Module 17 in this High Voltage Energy Storage Pack Instance. Not Operational is used when the module is initializing or not able to function (e.g. internal module level monitors have failed). Operational indicates that the module is fully functional. Error is used when the module status is not known (e.g. no communication established between this HVES controller instance and the module: power lost, etc.) This parameter is for one of multiple packs in an HVESS. If there is only one pack in the system, the HVESS parameters should be used. If there are multiple packs in the system, then both individual pack messages (e.g. HVESP1, HVESP2 etc.) and system level messages (HVESS) may be required. 00b = Not Operational 01b = Operational 10b = Error 11b = Not Available | 2 bits | 4 states | 0 | 0 to 3 |  |  | 87 | SAEbs02 | Status |  | 1 | 0 | 3 | 2 | 2 | J1939DA | J1939DA | 2020-07-13 | 2020-07-13 | 2020-07-13 | FullDefinition | FullDefinition
|  |  |  | 62207 | High Voltage Energy Storage Pack 22 Module Status 1 | HVESP22MS1 | Module Status message 1 for High Voltage Energy Storage Pack 22. | PDU2 | Page 0 | Fixed | 8 |  | 8 | 8 | No | 100 ms | 3 |  | 5.3 | 5.3 | 16916 | HVESP22 Module 18 Operational Status | Operational Status of Module 18 in this High Voltage Energy Storage Pack Instance. Not Operational is used when the module is initializing or not able to function (e.g. internal module level monitors have failed). Operational indicates that the module is fully functional. Error is used when the module status is not known (e.g. no communication established between this HVES controller instance and the module: power lost, etc.) This parameter is for one of multiple packs in an HVESS. If there is only one pack in the system, the HVESS parameters should be used. If there are multiple packs in the system, then both individual pack messages (e.g. HVESP1, HVESP2 etc.) and system level messages (HVESS) may be required. 00b = Not Operational 01b = Operational 10b = Error 11b = Not Available | 2 bits | 4 states | 0 | 0 to 3 |  |  | 87 | SAEbs02 | Status |  | 1 | 0 | 3 | 2 | 2 | J1939DA | J1939DA | 2020-07-13 | 2020-07-13 | 2020-07-13 | FullDefinition | FullDefinition
|  |  |  | 62207 | High Voltage Energy Storage Pack 22 Module Status 1 | HVESP22MS1 | Module Status message 1 for High Voltage Energy Storage Pack 22. | PDU2 | Page 0 | Fixed | 8 |  | 8 | 8 | No | 100 ms | 3 |  | 5.5 | 5.5 | 16917 | HVESP22 Module 19 Operational Status | Operational Status of Module 19 in this High Voltage Energy Storage Pack Instance. Not Operational is used when the module is initializing or not able to function (e.g. internal module level monitors have failed). Operational indicates that the module is fully functional. Error is used when the module status is not known (e.g. no communication established between this HVES controller instance and the module: power lost, etc.) This parameter is for one of multiple packs in an HVESS. If there is only one pack in the system, the HVESS parameters should be used. If there are multiple packs in the system, then both individual pack messages (e.g. HVESP1, HVESP2 etc.) and system level messages (HVESS) may be required. 00b = Not Operational 01b = Operational 10b = Error 11b = Not Available | 2 bits | 4 states | 0 | 0 to 3 |  |  | 87 | SAEbs02 | Status |  | 1 | 0 | 3 | 2 | 2 | J1939DA | J1939DA | 2020-07-13 | 2020-07-13 | 2020-07-13 | FullDefinition | FullDefinition
|  |  |  | 62207 | High Voltage Energy Storage Pack 22 Module Status 1 | HVESP22MS1 | Module Status message 1 for High Voltage Energy Storage Pack 22. | PDU2 | Page 0 | Fixed | 8 |  | 8 | 8 | No | 100 ms | 3 |  | 5.7 | 5.7 | 16918 | HVESP22 Module 20 Operational Status | Operational Status of Module 20 in this High Voltage Energy Storage Pack Instance. Not Operational is used when the module is initializing or not able to function (e.g. internal module level monitors have failed). Operational indicates that the module is fully functional. Error is used when the module status is not known (e.g. no communication established between this HVES controller instance and the module: power lost, etc.) This parameter is for one of multiple packs in an HVESS. If there is only one pack in the system, the HVESS parameters should be used. If there are multiple packs in the system, then both individual pack messages (e.g. HVESP1, HVESP2 etc.) and system level messages (HVESS) may be required. 00b = Not Operational 01b = Operational 10b = Error 11b = Not Available | 2 bits | 4 states | 0 | 0 to 3 |  |  | 87 | SAEbs02 | Status |  | 1 | 0 | 3 | 2 | 2 | J1939DA | J1939DA | 2020-07-13 | 2020-07-13 | 2020-07-13 | FullDefinition | FullDefinition
|  |  |  | 62207 | High Voltage Energy Storage Pack 22 Module Status 1 | HVESP22MS1 | Module Status message 1 for High Voltage Energy Storage Pack 22. | PDU2 | Page 0 | Fixed | 8 |  | 8 | 8 | No | 100 ms | 3 |  | 6.1 | 6.1 | 16919 | HVESP22 Module 21 Operational Status | Operational Status of Module 21 in this High Voltage Energy Storage Pack Instance. Not Operational is used when the module is initializing or not able to function (e.g. internal module level monitors have failed). Operational indicates that the module is fully functional. Error is used when the module status is not known (e.g. no communication established between this HVES controller instance and the module: power lost, etc.) This parameter is for one of multiple packs in an HVESS. If there is only one pack in the system, the HVESS parameters should be used. If there are multiple packs in the system, then both individual pack messages (e.g. HVESP1, HVESP2 etc.) and system level messages (HVESS) may be required. 00b = Not Operational 01b = Operational 10b = Error 11b = Not Available | 2 bits | 4 states | 0 | 0 to 3 |  |  | 87 | SAEbs02 | Status |  | 1 | 0 | 3 | 2 | 2 | J1939DA | J1939DA | 2020-07-13 | 2020-07-13 | 2020-07-13 | FullDefinition | FullDefinition
|  |  |  | 62207 | High Voltage Energy Storage Pack 22 Module Status 1 | HVESP22MS1 | Module Status message 1 for High Voltage Energy Storage Pack 22. | PDU2 | Page 0 | Fixed | 8 |  | 8 | 8 | No | 100 ms | 3 |  | 6.3 | 6.3 | 16920 | HVESP22 Module 22 Operational Status | Operational Status of Module 22 in this High Voltage Energy Storage Pack Instance. Not Operational is used when the module is initializing or not able to function (e.g. internal module level monitors have failed). Operational indicates that the module is fully functional. Error is used when the module status is not known (e.g. no communication established between this HVES controller instance and the module: power lost, etc.) This parameter is for one of multiple packs in an HVESS. If there is only one pack in the system, the HVESS parameters should be used. If there are multiple packs in the system, then both individual pack messages (e.g. HVESP1, HVESP2 etc.) and system level messages (HVESS) may be required. 00b = Not Operational 01b = Operational 10b = Error 11b = Not Available | 2 bits | 4 states | 0 | 0 to 3 |  |  | 87 | SAEbs02 | Status |  | 1 | 0 | 3 | 2 | 2 | J1939DA | J1939DA | 2020-07-13 | 2020-07-13 | 2020-07-13 | FullDefinition | FullDefinition
|  |  |  | 62207 | High Voltage Energy Storage Pack 22 Module Status 1 | HVESP22MS1 | Module Status message 1 for High Voltage Energy Storage Pack 22. | PDU2 | Page 0 | Fixed | 8 |  | 8 | 8 | No | 100 ms | 3 |  | 6.5 | 6.5 | 16921 | HVESP22 Module 23 Operational Status | Operational Status of Module 23 in this High Voltage Energy Storage Pack Instance. Not Operational is used when the module is initializing or not able to function (e.g. internal module level monitors have failed). Operational indicates that the module is fully functional. Error is used when the module status is not known (e.g. no communication established between this HVES controller instance and the module: power lost, etc.) This parameter is for one of multiple packs in an HVESS. If there is only one pack in the system, the HVESS parameters should be used. If there are multiple packs in the system, then both individual pack messages (e.g. HVESP1, HVESP2 etc.) and system level messages (HVESS) may be required. 00b = Not Operational 01b = Operational 10b = Error 11b = Not Available | 2 bits | 4 states | 0 | 0 to 3 |  |  | 87 | SAEbs02 | Status |  | 1 | 0 | 3 | 2 | 2 | J1939DA | J1939DA | 2020-07-13 | 2020-07-13 | 2020-07-13 | FullDefinition | FullDefinition
|  |  |  | 62207 | High Voltage Energy Storage Pack 22 Module Status 1 | HVESP22MS1 | Module Status message 1 for High Voltage Energy Storage Pack 22. | PDU2 | Page 0 | Fixed | 8 |  | 8 | 8 | No | 100 ms | 3 |  | 6.7 | 6.7 | 16922 | HVESP22 Module 24 Operational Status | Operational Status of Module 24 in this High Voltage Energy Storage Pack Instance. Not Operational is used when the module is initializing or not able to function (e.g. internal module level monitors have failed). Operational indicates that the module is fully functional. Error is used when the module status is not known (e.g. no communication established between this HVES controller instance and the module: power lost, etc.) This parameter is for one of multiple packs in an HVESS. If there is only one pack in the system, the HVESS parameters should be used. If there are multiple packs in the system, then both individual pack messages (e.g. HVESP1, HVESP2 etc.) and system level messages (HVESS) may be required. 00b = Not Operational 01b = Operational 10b = Error 11b = Not Available | 2 bits | 4 states | 0 | 0 to 3 |  |  | 87 | SAEbs02 | Status |  | 1 | 0 | 3 | 2 | 2 | J1939DA | J1939DA | 2020-07-13 | 2020-07-13 | 2020-07-13 | FullDefinition | FullDefinition
|  |  |  | 62207 | High Voltage Energy Storage Pack 22 Module Status 1 | HVESP22MS1 | Module Status message 1 for High Voltage Energy Storage Pack 22. | PDU2 | Page 0 | Fixed | 8 |  | 8 | 8 | No | 100 ms | 3 |  | 7.1 | 7.1 | 16923 | HVESP22 Module 25 Operational Status | Operational Status of Module 25 in this High Voltage Energy Storage Pack Instance. Not Operational is used when the module is initializing or not able to function (e.g. internal module level monitors have failed). Operational indicates that the module is fully functional. Error is used when the module status is not known (e.g. no communication established between this HVES controller instance and the module: power lost, etc.) This parameter is for one of multiple packs in an HVESS. If there is only one pack in the system, the HVESS parameters should be used. If there are multiple packs in the system, then both individual pack messages (e.g. HVESP1, HVESP2 etc.) and system level messages (HVESS) may be required. 00b = Not Operational 01b = Operational 10b = Error 11b = Not Available | 2 bits | 4 states | 0 | 0 to 3 |  |  | 87 | SAEbs02 | Status |  | 1 | 0 | 3 | 2 | 2 | J1939DA | J1939DA | 2020-07-13 | 2020-07-13 | 2020-07-13 | FullDefinition | FullDefinition
|  |  |  | 62207 | High Voltage Energy Storage Pack 22 Module Status 1 | HVESP22MS1 | Module Status message 1 for High Voltage Energy Storage Pack 22. | PDU2 | Page 0 | Fixed | 8 |  | 8 | 8 | No | 100 ms | 3 |  | 7.3 | 7.3 | 16924 | HVESP22 Module 26 Operational Status | Operational Status of Module 26 in this High Voltage Energy Storage Pack Instance. Not Operational is used when the module is initializing or not able to function (e.g. internal module level monitors have failed). Operational indicates that the module is fully functional. Error is used when the module status is not known (e.g. no communication established between this HVES controller instance and the module: power lost, etc.) This parameter is for one of multiple packs in an HVESS. If there is only one pack in the system, the HVESS parameters should be used. If there are multiple packs in the system, then both individual pack messages (e.g. HVESP1, HVESP2 etc.) and system level messages (HVESS) may be required. 00b = Not Operational 01b = Operational 10b = Error 11b = Not Available | 2 bits | 4 states | 0 | 0 to 3 |  |  | 87 | SAEbs02 | Status |  | 1 | 0 | 3 | 2 | 2 | J1939DA | J1939DA | 2020-07-13 | 2020-07-13 | 2020-07-13 | FullDefinition | FullDefinition
|  |  |  | 62207 | High Voltage Energy Storage Pack 22 Module Status 1 | HVESP22MS1 | Module Status message 1 for High Voltage Energy Storage Pack 22. | PDU2 | Page 0 | Fixed | 8 |  | 8 | 8 | No | 100 ms | 3 |  | 7.5 | 7.5 | 16925 | HVESP22 Module 27 Operational Status | Operational Status of Module 27 in this High Voltage Energy Storage Pack Instance. Not Operational is used when the module is initializing or not able to function (e.g. internal module level monitors have failed). Operational indicates that the module is fully functional. Error is used when the module status is not known (e.g. no communication established between this HVES controller instance and the module: power lost, etc.) This parameter is for one of multiple packs in an HVESS. If there is only one pack in the system, the HVESS parameters should be used. If there are multiple packs in the system, then both individual pack messages (e.g. HVESP1, HVESP2 etc.) and system level messages (HVESS) may be required. 00b = Not Operational 01b = Operational 10b = Error 11b = Not Available | 2 bits | 4 states | 0 | 0 to 3 |  |  | 87 | SAEbs02 | Status |  | 1 | 0 | 3 | 2 | 2 | J1939DA | J1939DA | 2020-07-13 | 2020-07-13 | 2020-07-13 | FullDefinition | FullDefinition
|  |  |  | 62207 | High Voltage Energy Storage Pack 22 Module Status 1 | HVESP22MS1 | Module Status message 1 for High Voltage Energy Storage Pack 22. | PDU2 | Page 0 | Fixed | 8 |  | 8 | 8 | No | 100 ms | 3 |  | 7.7 | 7.7 | 16926 | HVESP22 Module 28 Operational Status | Operational Status of Module 28 in this High Voltage Energy Storage Pack Instance. Not Operational is used when the module is initializing or not able to function (e.g. internal module level monitors have failed). Operational indicates that the module is fully functional. Error is used when the module status is not known (e.g. no communication established between this HVES controller instance and the module: power lost, etc.) This parameter is for one of multiple packs in an HVESS. If there is only one pack in the system, the HVESS parameters should be used. If there are multiple packs in the system, then both individual pack messages (e.g. HVESP1, HVESP2 etc.) and system level messages (HVESS) may be required. 00b = Not Operational 01b = Operational 10b = Error 11b = Not Available | 2 bits | 4 states | 0 | 0 to 3 |  |  | 87 | SAEbs02 | Status |  | 1 | 0 | 3 | 2 | 2 | J1939DA | J1939DA | 2020-07-13 | 2020-07-13 | 2020-07-13 | FullDefinition | FullDefinition
|  |  |  | 62207 | High Voltage Energy Storage Pack 22 Module Status 1 | HVESP22MS1 | Module Status message 1 for High Voltage Energy Storage Pack 22. | PDU2 | Page 0 | Fixed | 8 |  | 8 | 8 | No | 100 ms | 3 |  | 8.1 | 8.1 | 16927 | HVESP22 Module 29 Operational Status | Operational Status of Module 29 in this High Voltage Energy Storage Pack Instance. Not Operational is used when the module is initializing or not able to function (e.g. internal module level monitors have failed). Operational indicates that the module is fully functional. Error is used when the module status is not known (e.g. no communication established between this HVES controller instance and the module: power lost, etc.) This parameter is for one of multiple packs in an HVESS. If there is only one pack in the system, the HVESS parameters should be used. If there are multiple packs in the system, then both individual pack messages (e.g. HVESP1, HVESP2 etc.) and system level messages (HVESS) may be required. 00b = Not Operational 01b = Operational 10b = Error 11b = Not Available | 2 bits | 4 states | 0 | 0 to 3 |  |  | 87 | SAEbs02 | Status |  | 1 | 0 | 3 | 2 | 2 | J1939DA | J1939DA | 2020-07-13 | 2020-07-13 | 2020-07-13 | FullDefinition | FullDefinition
|  |  |  | 62207 | High Voltage Energy Storage Pack 22 Module Status 1 | HVESP22MS1 | Module Status message 1 for High Voltage Energy Storage Pack 22. | PDU2 | Page 0 | Fixed | 8 |  | 8 | 8 | No | 100 ms | 3 |  | 8.3 | 8.3 | 16928 | HVESP22 Module 30 Operational Status | Operational Status of Module 30 in this High Voltage Energy Storage Pack Instance. Not Operational is used when the module is initializing or not able to function (e.g. internal module level monitors have failed). Operational indicates that the module is fully functional. Error is used when the module status is not known (e.g. no communication established between this HVES controller instance and the module: power lost, etc.) This parameter is for one of multiple packs in an HVESS. If there is only one pack in the system, the HVESS parameters should be used. If there are multiple packs in the system, then both individual pack messages (e.g. HVESP1, HVESP2 etc.) and system level messages (HVESS) may be required. 00b = Not Operational 01b = Operational 10b = Error 11b = Not Available | 2 bits | 4 states | 0 | 0 to 3 |  |  | 87 | SAEbs02 | Status |  | 1 | 0 | 3 | 2 | 2 | J1939DA | J1939DA | 2020-07-13 | 2020-07-13 | 2020-07-13 | FullDefinition | FullDefinition
|  |  |  | 62207 | High Voltage Energy Storage Pack 22 Module Status 1 | HVESP22MS1 | Module Status message 1 for High Voltage Energy Storage Pack 22. | PDU2 | Page 0 | Fixed | 8 |  | 8 | 8 | No | 100 ms | 3 |  | 8.5 | 8.5 | 16929 | HVESP22 Module 31 Operational Status | Operational Status of Module 31 in this High Voltage Energy Storage Pack Instance. Not Operational is used when the module is initializing or not able to function (e.g. internal module level monitors have failed). Operational indicates that the module is fully functional. Error is used when the module status is not known (e.g. no communication established between this HVES controller instance and the module: power lost, etc.) This parameter is for one of multiple packs in an HVESS. If there is only one pack in the system, the HVESS parameters should be used. If there are multiple packs in the system, then both individual pack messages (e.g. HVESP1, HVESP2 etc.) and system level messages (HVESS) may be required. 00b = Not Operational 01b = Operational 10b = Error 11b = Not Available | 2 bits | 4 states | 0 | 0 to 3 |  |  | 87 | SAEbs02 | Status |  | 1 | 0 | 3 | 2 | 2 | J1939DA | J1939DA | 2020-07-13 | 2020-07-13 | 2020-07-13 | FullDefinition | FullDefinition
|  |  |  | 62207 | High Voltage Energy Storage Pack 22 Module Status 1 | HVESP22MS1 | Module Status message 1 for High Voltage Energy Storage Pack 22. | PDU2 | Page 0 | Fixed | 8 |  | 8 | 8 | No | 100 ms | 3 |  | 8.7 | 8.7 | 16930 | HVESP22 Module 32 Operational Status | Operational Status of Module 32 in this High Voltage Energy Storage Pack Instance. Not Operational is used when the module is initializing or not able to function (e.g. internal module level monitors have failed). Operational indicates that the module is fully functional. Error is used when the module status is not known (e.g. no communication established between this HVES controller instance and the module: power lost, etc.) This parameter is for one of multiple packs in an HVESS. If there is only one pack in the system, the HVESS parameters should be used. If there are multiple packs in the system, then both individual pack messages (e.g. HVESP1, HVESP2 etc.) and system level messages (HVESS) may be required. 00b = Not Operational 01b = Operational 10b = Error 11b = Not Available | 2 bits | 4 states | 0 | 0 to 3 |  |  | 87 | SAEbs02 | Status |  | 1 | 0 | 3 | 2 | 2 | J1939DA | J1939DA | 2020-07-13 | 2020-07-13 | 2020-07-13 | FullDefinition | FullDefinition
|  |  |  | 62208 | High Voltage Energy Storage Pack 22 Thermal Management System Status 1 | HVESP22TS1 | Collection of data the High Voltage Energy Storage Pack 22 Thermal Management System sends to the Hybrid Controller. | PDU2 | Page 0 | Fixed | 8 |  | 8 | 8 | No | 100 ms | 3 |  | 1-2 | 1.1 | 16931 | HVESP22 Thermal Management System SLI Input Power | This is the low-voltage power consumed by this HVES Thermal Management System (TMS). This parameter is for one of multiple packs in an HVESS. If there is only one pack in the system, the HVESS parameters should be used. If there are multiple packs in the system, then both individual pack messages (e.g. HVESP1, HVESP2 etc.) and system level messages (HVESS) may be required. | 2 bytes | 0.5 W per bit | 0 W | 0 to 32 127.5 W |  | W | 305 | SAEpw04 | Measured |  | 0.5 | 0 | 32127.5 | 16 | 16 | J1939DA | J1939DA | 2020-07-13 | 2020-07-13 | 2020-07-13 | FullDefinition | FullDefinition
|  |  |  | 62208 | High Voltage Energy Storage Pack 22 Thermal Management System Status 1 | HVESP22TS1 | Collection of data the High Voltage Energy Storage Pack 22 Thermal Management System sends to the Hybrid Controller. | PDU2 | Page 0 | Fixed | 8 |  | 8 | 8 | No | 100 ms | 3 |  | 3-4 | 3.1 | 16932 | HVESP22 Thermal Management System High-Voltage Input Power | This is the high-voltage power consumed by this HVES Thermal Management System (TMS). This parameter is for one of multiple packs in an HVESS. If there is only one pack in the system, the HVESS parameters should be used. If there are multiple packs in the system, then both individual pack messages (e.g. HVESP1, HVESP2 etc.) and system level messages (HVESS) may be required. | 2 bytes | 0.5 W per bit | 0 W | 0 to 32 127.5 W |  | W | 305 | SAEpw04 | Measured |  | 0.5 | 0 | 32127.5 | 16 | 16 | J1939DA | J1939DA | 2020-07-13 | 2020-07-13 | 2020-07-13 | FullDefinition | FullDefinition
|  |  |  | 62208 | High Voltage Energy Storage Pack 22 Thermal Management System Status 1 | HVESP22TS1 | Collection of data the High Voltage Energy Storage Pack 22 Thermal Management System sends to the Hybrid Controller. | PDU2 | Page 0 | Fixed | 8 |  | 8 | 8 | No | 100 ms | 3 |  | 5 | 5.1 | 16933 | HVESP22 Thermal Management System Compressor Speed | When this High Voltage Energy Storage Pack Thermal Management System is equipped with an active cooling system (e.g. air conditioner), this is the Compressor Speed. This parameter is for one of multiple packs in an HVESS. If there is only one pack in the system, the HVESS parameters should be used. If there are multiple packs in the system, then both individual pack messages (e.g. HVESP1, HVESP2 etc.) and system level messages (HVESS) may be required. | 1 byte | 32 rpm per bit | 0 rpm | 0 to 8 000 rpm |  | rpm | 97 | SAEvr05 | Measured |  | 32 | 0 | 8000 | 8 | 8 | J1939DA | J1939DA | 2020-07-13 | 2020-07-13 | 2020-07-13 | FullDefinition | FullDefinition
|  |  |  | 62208 | High Voltage Energy Storage Pack 22 Thermal Management System Status 1 | HVESP22TS1 | Collection of data the High Voltage Energy Storage Pack 22 Thermal Management System sends to the Hybrid Controller. | PDU2 | Page 0 | Fixed | 8 |  | 8 | 8 | No | 100 ms | 3 |  | 6 | 6.1 | 16934 | HVESP22 Thermal Management System Relative Humidty | When this High Voltage Energy Storage Pack Thermal Management System is equipped with a relative humidity sensor, this is the measured Relative Humidity. This parameter is for one of multiple packs in an HVESS. If there is only one pack in the system, the HVESS parameters should be used. If there are multiple packs in the system, then both individual pack messages (e.g. HVESP1, HVESP2 etc.) and system level messages (HVESS) may be required. | 1 byte | 0.4 % per bit | 0 % | 0 to 100 % |  | % | 44 | SAEpc03 | Measured |  | 0.4 | 0 | 100 | 8 | 8 | J1939DA | J1939DA | 2020-07-13 | 2020-07-13 | 2020-07-13 | FullDefinition | FullDefinition
|  |  |  | 62208 | High Voltage Energy Storage Pack 22 Thermal Management System Status 1 | HVESP22TS1 | Collection of data the High Voltage Energy Storage Pack 22 Thermal Management System sends to the Hybrid Controller. | PDU2 | Page 0 | Fixed | 8 |  | 8 | 8 | No | 100 ms | 3 |  | 7.1 | 7.1 | 16935 | HVESP22 Thermal Management System Heater Status | The state of this High Voltage Energy Storage Pack heater This parameter is for one of multiple packs in an HVESS. If there is only one pack in the system, the HVESS parameters should be used. If there are multiple packs in the system, then both individual pack messages (e.g. HVESP1, HVESP2 etc.) and system level messages (HVESS) may be required. 00b = Heater Off 01b = Heater On 10b = Error 11b = Not Available | 2 bits | 4 states | 0 | 0 to 3 |  |  | 87 | SAEbs02 | Status |  | 1 | 0 | 3 | 2 | 2 | J1939DA | J1939DA | 2020-07-13 | 2020-07-13 | 2020-07-13 | FullDefinition | FullDefinition
|  |  |  | 62208 | High Voltage Energy Storage Pack 22 Thermal Management System Status 1 | HVESP22TS1 | Collection of data the High Voltage Energy Storage Pack 22 Thermal Management System sends to the Hybrid Controller. | PDU2 | Page 0 | Fixed | 8 |  | 8 | 8 | No | 100 ms | 3 |  | 7.3 | 7.3 | 16936 | HVESP22 Thermal Management System HVIL Status | In multiple HVES configurations, this is the status of the High Voltage Interlock Loop from the viewpoint of this Thermal Management System. 00b = HVIL Closed 01b = HVIL Open 10b = Error 11b = Not Available This parameter is for one of multiple packs in an HVESS. If there is only one pack in the system, the HVESS parameters should be used. If there are multiple packs in the system, then both individual pack messages (e.g. HVESP1, HVESP2 etc.) and system level messages (HVESS) may be required. | 2 bits | 4 states | 0 | 0 to 3 |  |  | 87 | SAEbs02 | Measured | See SPN 21699 in 'Supporting Information' tab | 1 | 0 | 3 | 2 | 2 | J1939DA | J1939DA | 2022-03-01 | 2020-07-13 | 2020-07-13 | FullDefinition | FullDefinition
|  |  |  | 62208 | High Voltage Energy Storage Pack 22 Thermal Management System Status 1 | HVESP22TS1 | Collection of data the High Voltage Energy Storage Pack 22 Thermal Management System sends to the Hybrid Controller. | PDU2 | Page 0 | Fixed | 8 |  | 8 | 8 | No | 100 ms | 3 |  | 7.5 | 7.5 | 16937 | HVESP22 Thermal Management System Mode | Indicates the operating mode of the Thermal Management System. The heat transfer medium may be (e.g. liquid or air). The cooling system may be fans, liquid coolant, or a combination of mediums. The system may include an air and/or liquid conditioning system with active Cooling, Heating, and/or Drying capabilities. This parameter is for one of multiple packs in an HVESS. If there is only one pack in the system, the HVESS parameters should be used. If there are multiple packs in the system, then both individual pack messages (e.g. HVESP1, HVESP2 etc.) and system level messages (HVESS) may be required. 0000b = Off 0001b = Circulating 0010b = Cooling 0011b = Heating 0100b = Drying 0101b = Maintaining 0110b = Reserved 0111b = Reserved 1000b = Reserved 1001b = Reserved 1010b = Reserved 1011b = Reserved 1100b = Reserved 1101b = Reserved 1110b = Faulted 1111b = Not Available | 4 bits | 16 states | 0 | 0 to 15 |  |  | 89 | SAEbs04 | Measured |  | 1 | 0 | 15 | 4 | 4 | J1939DA | J1939DA | 2020-11-12 | 2020-07-13 | 2020-07-13 | FullDefinition | FullDefinition
|  |  |  | 62208 | High Voltage Energy Storage Pack 22 Thermal Management System Status 1 | HVESP22TS1 | Collection of data the High Voltage Energy Storage Pack 22 Thermal Management System sends to the Hybrid Controller. | PDU2 | Page 0 | Fixed | 8 |  | 8 | 8 | No | 100 ms | 3 |  | 8.1 | 8.1 | 16938 | HVESP22 Thermal Management System Coolant Level | Indicates the coolant level in this HVES Thermal Management System (TMS). This parameter is for one of multiple packs in an HVESS. If there is only one pack in the system, the HVESS parameters should be used. If there are multiple packs in the system, then both individual pack messages (e.g. HVESP1, HVESP2 etc.) and system level messages (HVESS) may be required. 00b = Coolant Level is not sufficient 01b = Coolant Level is sufficient 10b = Error 11b = Not Available | 2 bits | 4 states | 0 | 0 to 3 |  |  | 87 | SAEbs02 | Measured |  | 1 | 0 | 3 | 2 | 2 | J1939DA | J1939DA | 2020-07-13 | 2020-07-13 | 2020-07-13 | FullDefinition | FullDefinition
|  |  |  | 62209 | High Voltage Energy Storage Pack 22 Data 8 | HVESP22D8 | Data set 8 (electrical data) for High Voltage Energy Storage Pack 22. | PDU2 | Page 0 | Fixed | 8 |  | 6 | 8 | No | 100 ms | 3 |  | 1 | 1.1 | 16939 | HVESP22 Highest Cell Voltage Module Number | Identifies the location of the module containing SPN 16859 (HVESP22 Highest Cell Voltage). This parameter is for one of multiple packs in an HVESS. If there is only one pack in the system, the HVESS parameters should be used. If there are multiple packs in the system, then both individual pack messages (e.g. HVESP1, HVESP2 etc.) and system level messages (HVESS) may be required. | 1 byte | 1 count per bit | 0 count | 0 to 250 count |  | count | 129 | SAEct02 | Measured |  | 1 | 0 | 250 | 8 | 8 | J1939DA | J1939DA | 2020-07-13 | 2020-07-13 | 2020-07-13 | FullDefinition | FullDefinition
|  |  |  | 62209 | High Voltage Energy Storage Pack 22 Data 8 | HVESP22D8 | Data set 8 (electrical data) for High Voltage Energy Storage Pack 22. | PDU2 | Page 0 | Fixed | 8 |  | 6 | 8 | No | 100 ms | 3 |  | 2 | 2.1 | 16940 | HVESP22 Highest Cell Voltage Cell Number | Identifies the location of SPN 16859 (HVESP22 Highest Cell Voltage) within SPN 16939 (HVESP22 Highest Cell Voltage Module Number). This parameter is for one of multiple packs in an HVESS. If there is only one pack in the system, the HVESS parameters should be used. If there are multiple packs in the system, then both individual pack messages (e.g. HVESP1, HVESP2 etc.) and system level messages (HVESS) may be required. | 1 byte | 1 count per bit | 0 count | 0 to 250 count |  | count | 129 | SAEct02 | Measured |  | 1 | 0 | 250 | 8 | 8 | J1939DA | J1939DA | 2020-07-13 | 2020-07-13 | 2020-07-13 | FullDefinition | FullDefinition
|  |  |  | 62209 | High Voltage Energy Storage Pack 22 Data 8 | HVESP22D8 | Data set 8 (electrical data) for High Voltage Energy Storage Pack 22. | PDU2 | Page 0 | Fixed | 8 |  | 6 | 8 | No | 100 ms | 3 |  | 3 | 3.1 | 16941 | HVESP22 Lowest Cell Voltage Module Number | Identifies the location of the module containing SPN 16860 (HVESP22 Lowest Cell Voltage). This parameter is for one of multiple packs in an HVESS. If there is only one pack in the system, the HVESS parameters should be used. If there are multiple packs in the system, then both individual pack messages (e.g. HVESP1, HVESP2 etc.) and system level messages (HVESS) may be required. | 1 byte | 1 count per bit | 0 count | 0 to 250 count |  | count | 129 | SAEct02 | Measured |  | 1 | 0 | 250 | 8 | 8 | J1939DA | J1939DA | 2020-07-13 | 2020-07-13 | 2020-07-13 | FullDefinition | FullDefinition
|  |  |  | 62209 | High Voltage Energy Storage Pack 22 Data 8 | HVESP22D8 | Data set 8 (electrical data) for High Voltage Energy Storage Pack 22. | PDU2 | Page 0 | Fixed | 8 |  | 6 | 8 | No | 100 ms | 3 |  | 4 | 4.1 | 16942 | HVESP22 Lowest Cell Voltage Cell Number | Identifies the location of SPN 16860 (HVESP22 Lowest Cell Voltage) within SPN 16941 (HVESP22 Lowest Cell Voltage Module Number). This parameter is for one of multiple packs in an HVESS. If there is only one pack in the system, the HVESS parameters should be used. If there are multiple packs in the system, then both individual pack messages (e.g. HVESP1, HVESP2 etc.) and system level messages (HVESS) may be required. | 1 byte | 1 count per bit | 0 count | 0 to 250 count |  | count | 129 | SAEct02 | Measured |  | 1 | 0 | 250 | 8 | 8 | J1939DA | J1939DA | 2020-07-13 | 2020-07-13 | 2020-07-13 | FullDefinition | FullDefinition
|  |  |  | 62209 | High Voltage Energy Storage Pack 22 Data 8 | HVESP22D8 | Data set 8 (electrical data) for High Voltage Energy Storage Pack 22. | PDU2 | Page 0 | Fixed | 8 |  | 6 | 8 | No | 100 ms | 3 |  | 5-6 | 5.1 | 16943 | HVESP22 Average Cell Voltage | The average cell voltage in this High Voltage Energy Storage Pack instance. This parameter is for one of multiple packs in an HVESS. If there is only one pack in the system, the HVESS parameters should be used. If there are multiple packs in the system, then both individual pack messages (e.g. HVESP1, HVESP2 etc.) and system level messages (HVESS) may be required. | 2 bytes | 0.001 V per bit | 0 V | 0 to 64.255 V |  | V | 347 | SAEev06 | Measured |  | 0.001 | 0 | 64.255 | 16 | 16 | J1939DA | J1939DA | 2020-07-13 | 2020-07-13 | 2020-07-13 | FullDefinition | FullDefinition
|  |  |  | 62210 | High Voltage Energy Storage Pack 22 Data 9 | HVESP22D9 | Data set 9 (thermal) for High Voltage Energy Storage Pack 22. | PDU2 | Page 0 | Fixed | 8 |  | 5 | 8 | No | 100 ms | 3 |  | 1 | 1.1 | 16944 | HVESP22 Highest Cell Temperature Module Number | Identifies the location of the module containing SPN 16862 (HVESP22 Highest Cell Temperature). This parameter is for one of multiple packs in an HVESS. If there is only one pack in the system, the HVESS parameters should be used. If there are multiple packs in the system, then both individual pack messages (e.g. HVESP1, HVESP2 etc.) and system level messages (HVESS) may be required. | 1 byte | 1 count per bit | 0 count | 0 to 250 count |  | count | 129 | SAEct02 | Measured |  | 1 | 0 | 250 | 8 | 8 | J1939DA | J1939DA | 2020-07-13 | 2020-07-13 | 2020-07-13 | FullDefinition | FullDefinition
|  |  |  | 62210 | High Voltage Energy Storage Pack 22 Data 9 | HVESP22D9 | Data set 9 (thermal) for High Voltage Energy Storage Pack 22. | PDU2 | Page 0 | Fixed | 8 |  | 5 | 8 | No | 100 ms | 3 |  | 2 | 2.1 | 16945 | HVESP22 Highest Cell Temperature Cell Number | Identifies the location of SPN 16862 (HVESP22 Highest Cell Temperature) within SPN 16944 (HVESP22 Highest Cell Temperature Module Number). This parameter is for one of multiple packs in an HVESS. If there is only one pack in the system, the HVESS parameters should be used. If there are multiple packs in the system, then both individual pack messages (e.g. HVESP1, HVESP2 etc.) and system level messages (HVESS) may be required. | 1 byte | 1 count per bit | 0 count | 0 to 250 count |  | count | 129 | SAEct02 | Measured |  | 1 | 0 | 250 | 8 | 8 | J1939DA | J1939DA | 2020-07-13 | 2020-07-13 | 2020-07-13 | FullDefinition | FullDefinition
|  |  |  | 62210 | High Voltage Energy Storage Pack 22 Data 9 | HVESP22D9 | Data set 9 (thermal) for High Voltage Energy Storage Pack 22. | PDU2 | Page 0 | Fixed | 8 |  | 5 | 8 | No | 100 ms | 3 |  | 3 | 3.1 | 16946 | HVESP22 Lowest Cell Temperature Module Number | Identifies the location of the module containing SPN 16863 (HVESP22 Lowest Cell Temperature). This parameter is for one of multiple packs in an HVESS. If there is only one pack in the system, the HVESS parameters should be used. If there are multiple packs in the system, then both individual pack messages (e.g. HVESP1, HVESP2 etc.) and system level messages (HVESS) may be required. | 1 byte | 1 count per bit | 0 count | 0 to 250 count |  | count | 129 | SAEct02 | Measured |  | 1 | 0 | 250 | 8 | 8 | J1939DA | J1939DA | 2020-07-13 | 2020-07-13 | 2020-07-13 | FullDefinition | FullDefinition
|  |  |  | 62210 | High Voltage Energy Storage Pack 22 Data 9 | HVESP22D9 | Data set 9 (thermal) for High Voltage Energy Storage Pack 22. | PDU2 | Page 0 | Fixed | 8 |  | 5 | 8 | No | 100 ms | 3 |  | 4 | 4.1 | 16947 | HVESP22 Lowest Cell Temperature Cell Number | Identifies the location of SPN 16863 (HVESP22 Lowest Cell Temperature) within SPN 16946 (HVESP22 Lowest Cell Temperature Module Number). This parameter is for one of multiple packs in an HVESS. If there is only one pack in the system, the HVESS parameters should be used. If there are multiple packs in the system, then both individual pack messages (e.g. HVESP1, HVESP2 etc.) and system level messages (HVESS) may be required. | 1 byte | 1 count per bit | 0 count | 0 to 250 count |  | count | 129 | SAEct02 | Measured |  | 1 | 0 | 250 | 8 | 8 | J1939DA | J1939DA | 2020-07-13 | 2020-07-13 | 2020-07-13 | FullDefinition | FullDefinition
|  |  |  | 62210 | High Voltage Energy Storage Pack 22 Data 9 | HVESP22D9 | Data set 9 (thermal) for High Voltage Energy Storage Pack 22. | PDU2 | Page 0 | Fixed | 8 |  | 5 | 8 | No | 100 ms | 3 |  | 5.1 | 5.1 | 21309 | HVESS22 Thermal Event Detected | A sensor has detected the presence of a thermal event at or near High Voltage Energy Storage Pack instance. 00b = No Thermal Event Detected 01b = Thermal Event Detected 10b = Error 11b = Not available This parameter is for one of multiple packs in an HVESS. If there is only one pack in the system, the HVESS parameters should be used. If there are multiple packs in the system, then both individual pack messages (e.g. HVESP1, HVESP2 etc.) and system level messages (HVESS) may be required. Reference Global Technical Regulation on the Electric Vehicle Safety (EVS) Addendum 20: Global Technical Regulation No.20. | 2 bits | 4 states | 0 | 0 to 3 |  |  | 87 | SAEbs02 | Measured |  | 1 | 0 | 3 | 2 | 2 | J1939DA | J1939DA | 2021-11-04 | 2020-07-13 | 2021-11-04 | FullDefinition | FullDefinition
|  |  |  | 62211 | High Voltage Energy Storage Pack 22 Data 10 | HVESP22D10 | Data set 10 (electrical) for High Voltage Energy Storage Pack 22. | PDU2 | Page 0 | Fixed | 8 |  | 8 | 8 | No | 100 ms | 3 |  | 1 | 1.1 | 16948 | HVESP22 Highest Cell State of Charge Module Number | Identifies the location of the module containing SPN 16872 (HVESP22 Highest Cell State of Charge). This parameter is for one of multiple packs in an HVESS. If there is only one pack in the system, the HVESS parameters should be used. If there are multiple packs in the system, then both individual pack messages (e.g. HVESP1, HVESP2 etc.) and system level messages (HVESS) may be required. | 1 byte | 1 count per bit | 0 count | 0 to 250 count |  | count | 129 | SAEct02 | Measured |  | 1 | 0 | 250 | 8 | 8 | J1939DA | J1939DA | 2020-07-13 | 2020-07-13 | 2020-07-13 | FullDefinition | FullDefinition
|  |  |  | 62211 | High Voltage Energy Storage Pack 22 Data 10 | HVESP22D10 | Data set 10 (electrical) for High Voltage Energy Storage Pack 22. | PDU2 | Page 0 | Fixed | 8 |  | 8 | 8 | No | 100 ms | 3 |  | 2 | 2.1 | 16949 | HVESP22 Highest Cell State of Charge Cell Number | Identifies the location of SPN 16872 (HVESP22 Highest Cell State of Charge) within SPN 16948 (HVESP22 Highest Cell State of Charge Module Number). This parameter is for one of multiple packs in an HVESS. If there is only one pack in the system, the HVESS parameters should be used. If there are multiple packs in the system, then both individual pack messages (e.g. HVESP1, HVESP2 etc.) and system level messages (HVESS) may be required. | 1 byte | 1 count per bit | 0 count | 0 to 250 count |  | count | 129 | SAEct02 | Measured |  | 1 | 0 | 250 | 8 | 8 | J1939DA | J1939DA | 2020-07-13 | 2020-07-13 | 2020-07-13 | FullDefinition | FullDefinition
|  |  |  | 62211 | High Voltage Energy Storage Pack 22 Data 10 | HVESP22D10 | Data set 10 (electrical) for High Voltage Energy Storage Pack 22. | PDU2 | Page 0 | Fixed | 8 |  | 8 | 8 | No | 100 ms | 3 |  | 3 | 3.1 | 16950 | HVESP22 Lowest Cell State of Charge Module Number | Identifies the location of the module containing SPN 16871 (HVESP22 Lowest Cell State of Charge). This parameter is for one of multiple packs in an HVESS. If there is only one pack in the system, the HVESS parameters should be used. If there are multiple packs in the system, then both individual pack messages (e.g. HVESP1, HVESP2 etc.) and system level messages (HVESS) may be required. | 1 byte | 1 count per bit | 0 count | 0 to 250 count |  | count | 129 | SAEct02 | Measured |  | 1 | 0 | 250 | 8 | 8 | J1939DA | J1939DA | 2020-07-13 | 2020-07-13 | 2020-07-13 | FullDefinition | FullDefinition
|  |  |  | 62211 | High Voltage Energy Storage Pack 22 Data 10 | HVESP22D10 | Data set 10 (electrical) for High Voltage Energy Storage Pack 22. | PDU2 | Page 0 | Fixed | 8 |  | 8 | 8 | No | 100 ms | 3 |  | 4 | 4.1 | 16951 | HVESP22 Lowest Cell State of Charge Cell Number | Identifies the location of SPN 16871 (HVESP22 Lowest Cell State of Charge) within SPN 16950 (HVESP22 Lowest Cell State of Charge Module Number). This parameter is for one of multiple packs in an HVESS. If there is only one pack in the system, the HVESS parameters should be used. If there are multiple packs in the system, then both individual pack messages (e.g. HVESP1, HVESP2 etc.) and system level messages (HVESS) may be required. | 1 byte | 1 count per bit | 0 count | 0 to 250 count |  | count | 129 | SAEct02 | Measured |  | 1 | 0 | 250 | 8 | 8 | J1939DA | J1939DA | 2020-07-13 | 2020-07-13 | 2020-07-13 | FullDefinition | FullDefinition
|  |  |  | 62211 | High Voltage Energy Storage Pack 22 Data 10 | HVESP22D10 | Data set 10 (electrical) for High Voltage Energy Storage Pack 22. | PDU2 | Page 0 | Fixed | 8 |  | 8 | 8 | No | 100 ms | 3 |  | 5-6 | 5.1 | 16952 | HVESP22 High-Voltage Bus Active Isolation Test Results | The isolation resistance expressed in Ohms per Volt that resulted from the High-Voltage Bus Active Isolation Test. See SPN 16884 (HVESP22 High-Voltage Bus Active Isolation Test Status) for test status and SPN 16833 (HVESP22 High-Voltage Bus Active Isolation Test Command) for the command to run the test. This parameter is for one of multiple packs in an HVESS. If there is only one pack in the system, the HVESS parameters should be used. If there are multiple packs in the system, then both individual pack messages (e.g. HVESP1, HVESP2 etc.) and system level messages (HVESS) may be required. | 2 bytes | 0.1 ohm per V per bit | 0 ohm per V | 0 to 6 425.5 ohm per V |  | ohm per V | 429 | SAEri01 | Measured |  | 0.1 | 0 | 6425.5 | 16 | 16 | J1939DA | J1939DA | 2020-07-13 | 2020-07-13 | 2020-07-13 | FullDefinition | FullDefinition
|  |  |  | 62211 | High Voltage Energy Storage Pack 22 Data 10 | HVESP22D10 | Data set 10 (electrical) for High Voltage Energy Storage Pack 22. | PDU2 | Page 0 | Fixed | 8 |  | 8 | 8 | No | 100 ms | 3 |  | 7-8 | 7.1 | 16953 | HVESP22 High-Voltage Bus Passive Isolation Test Results | The isolation resistance expressed in Ohms per Volt that resulted from the High-Voltage Bus Passive Isolation Test. See SPN 16885 (HVESP22 High-Voltage Bus Passive Isolation Test Status) for test status and SPN 16834 (HVESP22 High-Voltage Bus Passive Isolation Test Command) for the command to run the test. This parameter is for one of multiple packs in an HVESS. If there is only one pack in the system, the HVESS parameters should be used. If there are multiple packs in the system, then both individual pack messages (e.g. HVESP1, HVESP2 etc.) and system level messages (HVESS) may be required. | 2 bytes | 0.1 ohm per V per bit | 0 ohm per V | 0 to 6 425.5 ohm per V |  | ohm per V | 429 | SAEri01 | Measured |  | 0.1 | 0 | 6425.5 | 16 | 16 | J1939DA | J1939DA | 2020-07-13 | 2020-07-13 | 2020-07-13 | FullDefinition | FullDefinition
|  |  |  | 62212 | High Voltage Energy Storage Pack 22 Data 11 | HVESP22D11 | Data set 11 (electrical data) for High Voltage Energy Storage Pack 22. | PDU2 | Page 0 | Fixed | 8 |  | 6 | 8 | No | 100 ms | 3 |  | 1-2 | 1.1 | 16954 | HVESP22 Bus Voltage Negative to Chassis Ground Voltage | Voltage difference between the most negative terminal of the HVES battery and chassis measured on the hybrid system bus side (not the battery side) of any HVES contained output contactor. This voltage may be used for system level monitoring of battery shorts to chassis within the HVES. This parameter is for one of multiple packs in an HVESS. If there is only one pack in the system, the HVESS parameters should be used. If there are multiple packs in the system, then both individual pack messages (e.g. HVESP1, HVESP2 etc.) and system level messages (HVESS) may be required. | 2 bytes | 0.05 V per bit | 0 V | 0 to 3 212.75 V |  | V | 80 | SAEev01 | Measured |  | 0.05 | 0 | 3212.75 | 16 | 16 | J1939DA | J1939DA | 2020-07-13 | 2020-07-13 | 2020-07-13 | FullDefinition | FullDefinition
|  |  |  | 62212 | High Voltage Energy Storage Pack 22 Data 11 | HVESP22D11 | Data set 11 (electrical data) for High Voltage Energy Storage Pack 22. | PDU2 | Page 0 | Fixed | 8 |  | 6 | 8 | No | 100 ms | 3 |  | 3-4 | 3.1 | 16955 | HVESP22 Voltage Level Negative to Chassis Ground Voltage | Voltage difference between the most negative terminal of the HVES battery and chassis measured at the battery side of any HVES contained output contactor. This voltage may be used for system level monitoring of battery shorts to chassis within the HVES. This parameter is for one of multiple packs in an HVESS. If there is only one pack in the system, the HVESS parameters should be used. If there are multiple packs in the system, then both individual pack messages (e.g. HVESP1, HVESP2 etc.) and system level messages (HVESS) may be required. | 2 bytes | 0.05 V per bit | 0 V | 0 to 3 212.75 V |  | V | 80 | SAEev01 | Measured |  | 0.05 | 0 | 3212.75 | 16 | 16 | J1939DA | J1939DA | 2020-07-13 | 2020-07-13 | 2020-07-13 | FullDefinition | FullDefinition
|  |  |  | 62212 | High Voltage Energy Storage Pack 22 Data 11 | HVESP22D11 | Data set 11 (electrical data) for High Voltage Energy Storage Pack 22. | PDU2 | Page 0 | Fixed | 8 |  | 6 | 8 | No | 100 ms | 3 |  | 5-6 | 5.1 | 16956 | HVESP22 Actual Charge Rate | This signal represents the actual present charge rate of this High Voltage Energy Storage Pack instance. This parameter is for one of multiple packs in an HVESS. If there is only one pack in the system, the HVESS parameters should be used. If there are multiple packs in the system, then both individual pack messages (e.g. HVESP1, HVESP2 etc.) and system level messages (HVESS) may be required. | 2 bytes | 0.05 kW per bit | 0 kW | 0 to 3 212.75 kW |  | kW | 346 | SAEpw05 | Measured |  | 0.05 | 0 | 3212.75 | 16 | 16 | J1939DA | J1939DA | 2020-07-13 | 2020-07-13 | 2020-07-13 | FullDefinition | FullDefinition
|  |  |  | 62213 | High Voltage Energy Storage Pack 23 Status 2 | HVESP23S2 | Status data set 2 for High Voltage Energy Storage Pack 23. | PDU2 | Page 0 | Fixed | 8 |  | 6 | 8 | No | 100 ms | 3 |  | 1.1 | 1.1 | 16984 | HVESP23 Discharge Power Limit Due to State of Charge | Indicates whether or not discharge power of this HVES instance is being limited due to state of charge. This parameter is for one of multiple packs in an HVESS. If there is only one pack in the system, the HVESS parameters should be used. If there are multiple packs in the system, then both individual pack messages (e.g. HVESP1, HVESP2 etc.) and system level messages (HVESS) may be required. 00b = No power limit for this reason 01b = Power limited for this reason 10b = Error 11b = Not Available | 2 bits | 4 states | 0 | 0 to 3 |  |  | 87 | SAEbs02 | Measured |  | 1 | 0 | 3 | 2 | 2 | J1939DA | J1939DA | 2020-07-13 | 2020-07-13 | 2020-07-13 | FullDefinition | FullDefinition
|  |  |  | 62213 | High Voltage Energy Storage Pack 23 Status 2 | HVESP23S2 | Status data set 2 for High Voltage Energy Storage Pack 23. | PDU2 | Page 0 | Fixed | 8 |  | 6 | 8 | No | 100 ms | 3 |  | 1.3 | 1.3 | 16985 | HVESP23 Discharge Power Limit Due to Battery Temperature | Indicates whether or not discharge power of this HVES instance is being limited due to battery temperature. This parameter is for one of multiple packs in an HVESS. If there is only one pack in the system, the HVESS parameters should be used. If there are multiple packs in the system, then both individual pack messages (e.g. HVESP1, HVESP2 etc.) and system level messages (HVESS) may be required. 00b = No power limit for this reason 01b = Power limited for this reason 10b = Error 11b = Not Available | 2 bits | 4 states | 0 | 0 to 3 |  |  | 87 | SAEbs02 | Measured |  | 1 | 0 | 3 | 2 | 2 | J1939DA | J1939DA | 2020-07-13 | 2020-07-13 | 2020-07-13 | FullDefinition | FullDefinition
|  |  |  | 62213 | High Voltage Energy Storage Pack 23 Status 2 | HVESP23S2 | Status data set 2 for High Voltage Energy Storage Pack 23. | PDU2 | Page 0 | Fixed | 8 |  | 6 | 8 | No | 100 ms | 3 |  | 1.5 | 1.5 | 16986 | HVESP23 Discharge Power Limit Due to Battery Diagnostic Condition | Indicates whether or not discharge power of this HVES instance is being limited due to a battery diagnostic condition. This parameter is for one of multiple packs in an HVESS. If there is only one pack in the system, the HVESS parameters should be used. If there are multiple packs in the system, then both individual pack messages (e.g. HVESP1, HVESP2 etc.) and system level messages (HVESS) may be required. 00b = No power limit for this reason 01b = Power limited for this reason 10b = Error 11b = Not Available | 2 bits | 4 states | 0 | 0 to 3 |  |  | 87 | SAEbs02 | Measured |  | 1 | 0 | 3 | 2 | 2 | J1939DA | J1939DA | 2020-07-13 | 2020-07-13 | 2020-07-13 | FullDefinition | FullDefinition
|  |  |  | 62213 | High Voltage Energy Storage Pack 23 Status 2 | HVESP23S2 | Status data set 2 for High Voltage Energy Storage Pack 23. | PDU2 | Page 0 | Fixed | 8 |  | 6 | 8 | No | 100 ms | 3 |  | 1.7 | 1.7 | 16987 | HVESP23 Discharge Power Limit Due to Battery or Cell Voltage | Indicates whether or not discharge power of this HVES instance is being limited due to a battery or cell voltage level. This parameter is for one of multiple packs in an HVESS. If there is only one pack in the system, the HVESS parameters should be used. If there are multiple packs in the system, then both individual pack messages (e.g. HVESP1, HVESP2 etc.) and system level messages (HVESS) may be required. 00b = No power limit for this reason 01b = Power limited for this reason 10b = Error 11b = Not Available | 2 bits | 4 states | 0 | 0 to 3 |  |  | 87 | SAEbs02 | Measured |  | 1 | 0 | 3 | 2 | 2 | J1939DA | J1939DA | 2020-07-13 | 2020-07-13 | 2020-07-13 | FullDefinition | FullDefinition
|  |  |  | 62213 | High Voltage Energy Storage Pack 23 Status 2 | HVESP23S2 | Status data set 2 for High Voltage Energy Storage Pack 23. | PDU2 | Page 0 | Fixed | 8 |  | 6 | 8 | No | 100 ms | 3 |  | 2.1 | 2.1 | 16988 | HVESP23 Discharge Power Limit Due to Battery Current | Indicates whether or not discharge power of this HVES instance is being limited due to battery current. This parameter is for one of multiple packs in an HVESS. If there is only one pack in the system, the HVESS parameters should be used. If there are multiple packs in the system, then both individual pack messages (e.g. HVESP1, HVESP2 etc.) and system level messages (HVESS) may be required. 00b = No power limit for this reason 01b = Power limited for this reason 10b = Error 11b = Not Available | 2 bits | 4 states | 0 | 0 to 3 |  |  | 87 | SAEbs02 | Measured |  | 1 | 0 | 3 | 2 | 2 | J1939DA | J1939DA | 2020-07-13 | 2020-07-13 | 2020-07-13 | FullDefinition | FullDefinition
|  |  |  | 62213 | High Voltage Energy Storage Pack 23 Status 2 | HVESP23S2 | Status data set 2 for High Voltage Energy Storage Pack 23. | PDU2 | Page 0 | Fixed | 8 |  | 6 | 8 | No | 100 ms | 3 |  | 2.3 | 2.3 | 16989 | HVESP23 Discharge Power Limit Due to an Undefined Cause | Indicates whether or not discharge power of this HVES instance is being limited due to an undefined cause. This parameter is for one of multiple packs in an HVESS. If there is only one pack in the system, the HVESS parameters should be used. If there are multiple packs in the system, then both individual pack messages (e.g. HVESP1, HVESP2 etc.) and system level messages (HVESS) may be required. 00b = No power limit for this reason 01b = Power limited for this reason 10b = Error 11b = Not Available | 2 bits | 4 states | 0 | 0 to 3 |  |  | 87 | SAEbs02 | Measured |  | 1 | 0 | 3 | 2 | 2 | J1939DA | J1939DA | 2020-07-13 | 2020-07-13 | 2020-07-13 | FullDefinition | FullDefinition
|  |  |  | 62213 | High Voltage Energy Storage Pack 23 Status 2 | HVESP23S2 | Status data set 2 for High Voltage Energy Storage Pack 23. | PDU2 | Page 0 | Fixed | 8 |  | 6 | 8 | No | 100 ms | 3 |  | 5.1 | 5.1 | 16990 | HVESP23 Charge Power Limit Due to State of Charge | Indicates whether or not charge power of this HVES instance is being limited due to state of charge. This parameter is for one of multiple packs in an HVESS. If there is only one pack in the system, the HVESS parameters should be used. If there are multiple packs in the system, then both individual pack messages (e.g. HVESP1, HVESP2 etc.) and system level messages (HVESS) may be required. 00b = No power limit for this reason 01b = Power limited for this reason 10b = Error 11b = Not Available | 2 bits | 4 states | 0 | 0 to 3 |  |  | 87 | SAEbs02 | Measured |  | 1 | 0 | 3 | 2 | 2 | J1939DA | J1939DA | 2020-07-13 | 2020-07-13 | 2020-07-13 | FullDefinition | FullDefinition
|  |  |  | 62213 | High Voltage Energy Storage Pack 23 Status 2 | HVESP23S2 | Status data set 2 for High Voltage Energy Storage Pack 23. | PDU2 | Page 0 | Fixed | 8 |  | 6 | 8 | No | 100 ms | 3 |  | 5.3 | 5.3 | 16991 | HVESP23 Charge Power Limit Due to Battery Temperature | Indicates whether or not charge power of this HVES instance is being limited due to battery temperature. This parameter is for one of multiple packs in an HVESS. If there is only one pack in the system, the HVESS parameters should be used. If there are multiple packs in the system, then both individual pack messages (e.g. HVESP1, HVESP2 etc.) and system level messages (HVESS) may be required. 00b = No power limit for this reason 01b = Power limited for this reason 10b = Error 11b = Not Available | 2 bits | 4 states | 0 | 0 to 3 |  |  | 87 | SAEbs02 | Measured |  | 1 | 0 | 3 | 2 | 2 | J1939DA | J1939DA | 2020-07-13 | 2020-07-13 | 2020-07-13 | FullDefinition | FullDefinition
|  |  |  | 62213 | High Voltage Energy Storage Pack 23 Status 2 | HVESP23S2 | Status data set 2 for High Voltage Energy Storage Pack 23. | PDU2 | Page 0 | Fixed | 8 |  | 6 | 8 | No | 100 ms | 3 |  | 5.5 | 5.5 | 16992 | HVESP23 Charge Power Limit Due to Battery Diagnostic Condition | Indicates whether or not charge power of this HVES instance is being limited due to a battery diagnostic condition. This parameter is for one of multiple packs in an HVESS. If there is only one pack in the system, the HVESS parameters should be used. If there are multiple packs in the system, then both individual pack messages (e.g. HVESP1, HVESP2 etc.) and system level messages (HVESS) may be required. 00b = No power limit for this reason 01b = Power limited for this reason 10b = Error 11b = Not Available | 2 bits | 4 states | 0 | 0 to 3 |  |  | 87 | SAEbs02 | Measured |  | 1 | 0 | 3 | 2 | 2 | J1939DA | J1939DA | 2020-07-13 | 2020-07-13 | 2020-07-13 | FullDefinition | FullDefinition
|  |  |  | 62213 | High Voltage Energy Storage Pack 23 Status 2 | HVESP23S2 | Status data set 2 for High Voltage Energy Storage Pack 23. | PDU2 | Page 0 | Fixed | 8 |  | 6 | 8 | No | 100 ms | 3 |  | 5.7 | 5.7 | 16993 | HVESP23 Charge Power Limit Due to Battery or Cell Voltage | Indicates whether or not charge power of this HVES instance is being limited due to a battery or cell voltage level. This parameter is for one of multiple packs in an HVESS. If there is only one pack in the system, the HVESS parameters should be used. If there are multiple packs in the system, then both individual pack messages (e.g. HVESP1, HVESP2 etc.) and system level messages (HVESS) may be required. 00b = No power limit for this reason 01b = Power limited for this reason 10b = Error 11b = Not Available | 2 bits | 4 states | 0 | 0 to 3 |  |  | 87 | SAEbs02 | Measured |  | 1 | 0 | 3 | 2 | 2 | J1939DA | J1939DA | 2020-07-13 | 2020-07-13 | 2020-07-13 | FullDefinition | FullDefinition
|  |  |  | 62213 | High Voltage Energy Storage Pack 23 Status 2 | HVESP23S2 | Status data set 2 for High Voltage Energy Storage Pack 23. | PDU2 | Page 0 | Fixed | 8 |  | 6 | 8 | No | 100 ms | 3 |  | 6.1 | 6.1 | 16994 | HVESP23 Charge Power Limit Due to Battery Current | Indicates whether or not charge power of this HVES instance is being limited due to battery current. This parameter is for one of multiple packs in an HVESS. If there is only one pack in the system, the HVESS parameters should be used. If there are multiple packs in the system, then both individual pack messages (e.g. HVESP1, HVESP2 etc.) and system level messages (HVESS) may be required. 00b = No power limit for this reason 01b = Power limited for this reason 10b = Error 11b = Not Available | 2 bits | 4 states | 0 | 0 to 3 |  |  | 87 | SAEbs02 | Measured |  | 1 | 0 | 3 | 2 | 2 | J1939DA | J1939DA | 2020-07-13 | 2020-07-13 | 2020-07-13 | FullDefinition | FullDefinition
|  |  |  | 62213 | High Voltage Energy Storage Pack 23 Status 2 | HVESP23S2 | Status data set 2 for High Voltage Energy Storage Pack 23. | PDU2 | Page 0 | Fixed | 8 |  | 6 | 8 | No | 100 ms | 3 |  | 6.3 | 6.3 | 16995 | HVESP23 Charge Power Limit Due to an Undefined Cause | Indicates whether or not charge power of this HVES instance is being limited due to an undefined cause. This parameter is for one of multiple packs in an HVESS. If there is only one pack in the system, the HVESS parameters should be used. If there are multiple packs in the system, then both individual pack messages (e.g. HVESP1, HVESP2 etc.) and system level messages (HVESS) may be required. 00b = No power limit for this reason 01b = Power limited for this reason 10b = Error 11b = Not Available | 2 bits | 4 states | 0 | 0 to 3 |  |  | 87 | SAEbs02 | Measured |  | 1 | 0 | 3 | 2 | 2 | J1939DA | J1939DA | 2020-07-13 | 2020-07-13 | 2020-07-13 | FullDefinition | FullDefinition
|  |  |  | 62214 | High Voltage Energy Storage Pack 23 Data 1 | HVESP23D1 | Data set 1 (electrical data) for High Voltage Energy Storage Pack 23. | PDU2 | Page 0 | Fixed | 8 |  | 8 | 8 | No | 20 ms | 3 |  | 1-2 | 1.1 | 16996 | HVESP23 Available Discharge Power | The rate at which this High Voltage Energy Storage Pack instance can currently provide energy for propulsion or other uses. This parameter is for one of multiple packs in an HVESS. If there is only one pack in the system, the HVESS parameters should be used. If there are multiple packs in the system, then both individual pack messages (e.g. HVESP1, HVESP2 etc.) and system level messages (HVESS) may be required. | 2 bytes | 0.05 kW per bit | 0 kW | 0 to 3 212.75 kW |  | kW | 346 | SAEpw05 | Measured |  | 0.05 | 0 | 3212.75 | 16 | 16 | J1939DA | J1939DA | 2020-07-13 | 2020-07-13 | 2020-07-13 | FullDefinition | FullDefinition
|  |  |  | 62214 | High Voltage Energy Storage Pack 23 Data 1 | HVESP23D1 | Data set 1 (electrical data) for High Voltage Energy Storage Pack 23. | PDU2 | Page 0 | Fixed | 8 |  | 8 | 8 | No | 20 ms | 3 |  | 3-4 | 3.1 | 16997 | HVESP23 Available Charge Power | The rate at which this High Voltage Energy Storage Pack instance can currently receive energy from a regenerative or recharging system. This parameter is for one of multiple packs in an HVESS. If there is only one pack in the system, the HVESS parameters should be used. If there are multiple packs in the system, then both individual pack messages (e.g. HVESP1, HVESP2 etc.) and system level messages (HVESS) may be required. | 2 bytes | 0.05 kW per bit | 0 kW | 0 to 3 212.75 kW |  | kW | 346 | SAEpw05 | Measured |  | 0.05 | 0 | 3212.75 | 16 | 16 | J1939DA | J1939DA | 2020-07-13 | 2020-07-13 | 2020-07-13 | FullDefinition | FullDefinition
|  |  |  | 62214 | High Voltage Energy Storage Pack 23 Data 1 | HVESP23D1 | Data set 1 (electrical data) for High Voltage Energy Storage Pack 23. | PDU2 | Page 0 | Fixed | 8 |  | 8 | 8 | No | 20 ms | 3 |  | 5-6 | 5.1 | 16998 | HVESP23 Voltage Level | The voltage level of this High Voltage Energy Storage Pack instance. This parameter should be synchronized with SPN 16999 (HVESP23 Current) such that a realized power value can be calculated. If the HVES component physically contains the contactors which connect it to the vehicle high voltage system, then this voltage is measured before those contactors. This parameter is for one of multiple packs in an HVESS. If there is only one pack in the system, the HVESS parameters should be used. If there are multiple packs in the system, then both individual pack messages (e.g. HVESP1, HVESP2 etc.) and system level messages (HVESS) may be required. | 2 bytes | 0.05 V per bit | 0 V | 0 to 3 212.75 V |  | V | 80 | SAEev01 | Measured |  | 0.05 | 0 | 3212.75 | 16 | 16 | J1939DA | J1939DA | 2020-07-13 | 2020-07-13 | 2020-07-13 | FullDefinition | FullDefinition
|  |  |  | 62214 | High Voltage Energy Storage Pack 23 Data 1 | HVESP23D1 | Data set 1 (electrical data) for High Voltage Energy Storage Pack 23. | PDU2 | Page 0 | Fixed | 8 |  | 8 | 8 | No | 20 ms | 3 |  | 7-8 | 7.1 | 16999 | HVESP23 Current | The current in or out of this High Voltage Energy Storage Pack instance. This parameter should be synchronized with SPN 16998 (HVESP23 Voltage Level) such that a realized power value can be calculated. This parameter is defined from the high voltage energy storage pack’s point of view. A positive value represents current into (charging) the energy storage pack. A negative value represents current out of (discharging) the energy storage pack. This parameter is for one of multiple packs in an HVESS. If there is only one pack in the system, the HVESS parameters should be used. If there are multiple packs in the system, then both individual pack messages (e.g. HVESP1, HVESP2 etc.) and system level messages (HVESS) may be required. | 2 bytes | 0.05 A per bit | -1 600 A | -1 600 to 1 612.75 A |  | A | 104 | SAEec01 | Measured | See SPN 5919 and 5920 in 'Supporting Information' tab | 0.05 | -1600 | 1612.75 | 16 | 16 | J1939DA | J1939DA | 2020-07-13 | 2020-07-13 | 2020-07-13 | FullDefinition | FullDefinition
|  |  |  | 62215 | High Voltage Energy Storage Pack 23 Data 2 | HVESP23D2 | Data set 2 (electrical data) for High Voltage Energy Storage Pack 23. | PDU2 | Page 0 | Fixed | 8 |  | 7 | 8 | No | 20 ms | 3 |  | 1-2 | 1.1 | 17000 | HVESP23 Fast Update State of Charge | Indicates this High Voltage Energy Storage Pack instance state of charge. 0% means no charge remaining, 100% means the system is fully charged in terms of physical limits of this energy storage pack instance. Acceptable state of charge upper and lower boundaries for normal operation are defined in SPN 17108 (HVESP23 Recommended Minimum State Of Charge) and SPN 17109 (HVESP23 Recommended Maximum State Of Charge). The update rate and resolution of this parameter are intended for control purposes within a hybrid control system; for a simple periodic value, SPN 5464 (Hybrid Battery Pack Remaining Charge) may be of use. This parameter is for one of multiple packs in an HVESS. If there is only one pack in the system, the HVESS parameters should be used. If there are multiple packs in the system, then both individual pack messages (e.g. HVESP1, HVESP2 etc.) and system level messages (HVESS) may be required. | 2 bytes | 0.001 562 5 % per bit | 0 % | 0 to 100.398 437 5 % |  | % | 345 | SAEpc21 | Measured | See SPN 7895 in 'Supporting Information' tab | 0.0015625 | 0 | 100.3984 | 16 | 16 | J1939DA | J1939DA | 2020-07-13 | 2020-07-13 | 2020-07-13 | FullDefinition | FullDefinition
|  |  |  | 62215 | High Voltage Energy Storage Pack 23 Data 2 | HVESP23D2 | Data set 2 (electrical data) for High Voltage Energy Storage Pack 23. | PDU2 | Page 0 | Fixed | 8 |  | 7 | 8 | No | 20 ms | 3 |  | 3-4 | 3.1 | 17001 | HVESP23 Highest Cell Voltage | The highest voltage level reported by any cell in this High Voltage Energy Storage Pack instance. If a single voltage sensor covers more than one cell, the value in this parameter is for the smallest group of cells measured. See SPN 17081 (HVESP23 Highest Cell Voltage Module Number) and SPN 17082 (HVESP23 Highest Cell Voltage Cell Number) for cell location information. This parameter is for one of multiple packs in an HVESS. If there is only one pack in the system, the HVESS parameters should be used. If there are multiple packs in the system, then both individual pack messages (e.g. HVESP1, HVESP2 etc.) and system level messages (HVESS) may be required. | 2 bytes | 0.001 V per bit | 0 V | 0 to 64.255 V |  | V | 347 | SAEev06 | Measured |  | 0.001 | 0 | 64.255 | 16 | 16 | J1939DA | J1939DA | 2020-07-13 | 2020-07-13 | 2020-07-13 | FullDefinition | FullDefinition
|  |  |  | 62215 | High Voltage Energy Storage Pack 23 Data 2 | HVESP23D2 | Data set 2 (electrical data) for High Voltage Energy Storage Pack 23. | PDU2 | Page 0 | Fixed | 8 |  | 7 | 8 | No | 20 ms | 3 |  | 5-6 | 5.1 | 17002 | HVESP23 Lowest Cell Voltage | The lowest voltage level reported by any cell in this High Voltage Energy Storage Pack instance. If a single voltage sensor covers more than one cell, the value in this parameter is for the smallest group of cells measured. See SPN 17083 (HVESP23 Lowest Cell Voltage Module Number) and SPN 17084 (HVESP23 Lowest Cell Voltage Cell Number) for cell location information. This parameter is for one of multiple packs in an HVESS. If there is only one pack in the system, the HVESS parameters should be used. If there are multiple packs in the system, then both individual pack messages (e.g. HVESP1, HVESP2 etc.) and system level messages (HVESS) may be required. | 2 bytes | 0.001 V per bit | 0 V | 0 to 64.255 V |  | V | 347 | SAEev06 | Measured |  | 0.001 | 0 | 64.255 | 16 | 16 | J1939DA | J1939DA | 2020-07-13 | 2020-07-13 | 2020-07-13 | FullDefinition | FullDefinition
|  |  |  | 62215 | High Voltage Energy Storage Pack 23 Data 2 | HVESP23D2 | Data set 2 (electrical data) for High Voltage Energy Storage Pack 23. | PDU2 | Page 0 | Fixed | 8 |  | 7 | 8 | No | 20 ms | 3 |  | 7.1 | 7.1 | 17003 | HVESP23 Cell Voltage Differential Status | Indicates whether or not the differential between the highest and lowest cell voltages are within acceptable limits, according to this High Voltage Energy Storage Pack instance. The actual voltage differential can be calculated by subtracting SPN 17002 (HVESP23 Lowest Cell Voltage) from SPN 17001 (HVESP23 Highest Cell Voltage). This parameter is for one of multiple packs in an HVESS. If there is only one pack in the system, the HVESS parameters should be used. If there are multiple packs in the system, then both individual pack messages (e.g. HVESP1, HVESP2 etc.) and system level messages (HVESS) may be required. 0000b = Cell-to-cell voltage differential is within acceptable limits 0001b = Cell-to-cell voltage differential exceeds acceptable limits but can be corrected via auto-balancing 0010b = Cell-to-cell voltage differential exceeds acceptable limits to a point where external maintenance balancing is required to restore battery performance 0011b = Cell-to-cell voltage differential exceeds acceptable limits to a point where external maintenance balancing cannot restore battery performance 0100b = Cell-to-cell voltage differential exceeds acceptable limits; it is not known whether balancing can restore battery performance 0101b = Reserved 0110b = Reserved 0111b = Reserved 1000b = Reserved 1001b = Reserved 1010b = Reserved 1011b = Reserved 1100b = Reserved 1101b = Reserved 1110b = Error 1111b = Not Available | 4 bits | 16 states | 0 | 0 to 15 |  |  | 89 | SAEbs04 | Measured |  | 1 | 0 | 15 | 4 | 4 | J1939DA | J1939DA | 2020-07-13 | 2020-07-13 | 2020-07-13 | FullDefinition | FullDefinition
|  |  |  | 62216 | High Voltage Energy Storage Pack 23 Data 3 | HVESP23D3 | Data set 3 (thermal data) for High Voltage Energy Storage Pack 23. | PDU2 | Page 0 | Fixed | 8 |  | 7 | 8 | No | 20 ms | 3 |  | 1-2 | 1.1 | 17004 | HVESP23 Highest Cell Temperature | The highest temperature level reported by any cell in this High Voltage Energy Storage Pack instance. If a single temperature sensor covers more than one cell, the value in this parameter is for the smallest group of cells measured. See SPN 17086 (HVESP23 Highest Cell Temperature Module Number) and SPN 17087 (HVESP23 Highest Cell Temperature Cell Number) for cell location information. This parameter is for one of multiple packs in an HVESS. If there is only one pack in the system, the HVESS parameters should be used. If there are multiple packs in the system, then both individual pack messages (e.g. HVESP1, HVESP2 etc.) and system level messages (HVESS) may be required. | 2 bytes | 0.031 25 °C per bit | -273 °C | -273 to 1 734.968 75 °C |  | °C | 68 | SAEtp02 | Measured |  | 0.03125 | -273 | 1734.9688 | 16 | 16 | J1939DA | J1939DA | 2020-07-13 | 2020-07-13 | 2020-07-13 | FullDefinition | FullDefinition
|  |  |  | 62216 | High Voltage Energy Storage Pack 23 Data 3 | HVESP23D3 | Data set 3 (thermal data) for High Voltage Energy Storage Pack 23. | PDU2 | Page 0 | Fixed | 8 |  | 7 | 8 | No | 20 ms | 3 |  | 3-4 | 3.1 | 17005 | HVESP23 Lowest Cell Temperature | The lowest temperature level reported by any cell in this High Voltage Energy Storage Pack instance. If a single temperature sensor covers more than one cell, the value in this parameter is for the smallest group of cells measured. See SPN 17088 (HVESP23 Lowest Cell Temperature Module Number) and SPN 17089 (HVESP23 Lowest Cell Temperature Cell Number) for cell location information. This parameter is for one of multiple packs in an HVESS. If there is only one pack in the system, the HVESS parameters should be used. If there are multiple packs in the system, then both individual pack messages (e.g. HVESP1, HVESP2 etc.) and system level messages (HVESS) may be required. | 2 bytes | 0.031 25 °C per bit | -273 °C | -273 to 1 734.968 75 °C |  | °C | 68 | SAEtp02 | Measured |  | 0.03125 | -273 | 1734.9688 | 16 | 16 | J1939DA | J1939DA | 2020-07-13 | 2020-07-13 | 2020-07-13 | FullDefinition | FullDefinition
|  |  |  | 62216 | High Voltage Energy Storage Pack 23 Data 3 | HVESP23D3 | Data set 3 (thermal data) for High Voltage Energy Storage Pack 23. | PDU2 | Page 0 | Fixed | 8 |  | 7 | 8 | No | 20 ms | 3 |  | 5-6 | 5.1 | 17006 | HVESP23 Average Cell Temperature | The average temperature level of all cells in this High Voltage Energy Storage Pack instance. This parameter is for one of multiple packs in an HVESS. If there is only one pack in the system, the HVESS parameters should be used. If there are multiple packs in the system, then both individual pack messages (e.g. HVESP1, HVESP2 etc.) and system level messages (HVESS) may be required. | 2 bytes | 0.031 25 °C per bit | -273 °C | -273 to 1 734.968 75 °C |  | °C | 68 | SAEtp02 | Measured |  | 0.03125 | -273 | 1734.9688 | 16 | 16 | J1939DA | J1939DA | 2020-07-13 | 2020-07-13 | 2020-07-13 | FullDefinition | FullDefinition
|  |  |  | 62216 | High Voltage Energy Storage Pack 23 Data 3 | HVESP23D3 | Data set 3 (thermal data) for High Voltage Energy Storage Pack 23. | PDU2 | Page 0 | Fixed | 8 |  | 7 | 8 | No | 20 ms | 3 |  | 7.1 | 7.1 | 17007 | HVESP23 Cell Temperature Differential Status | Indicates whether or not the differential between the highest and lowest cell temperatures are within acceptable limits per this High Voltage Energy Storage Pack instance. The actual temperature differential can be calculated by subtracting SPN 17005 (HVESP23 Lowest Cell Temperature) from SPN 17004 (HVESP23 Highest Cell Temperature). This parameter is for one of multiple packs in an HVESS. If there is only one pack in the system, the HVESS parameters should be used. If there are multiple packs in the system, then both individual pack messages (e.g. HVESP1, HVESP2 etc.) and System level messages (HVESS) may be required. 00b = Cell-to-cell temperature differential is within acceptable limits 01b = Cell-to-cell temperature differential exceeds acceptable limits 10b = Error 11b = Not Available | 2 bits | 4 states | 0 | 0 to 3 |  |  | 87 | SAEbs02 | Measured |  | 1 | 0 | 3 | 2 | 2 | J1939DA | J1939DA | 2020-07-13 | 2020-07-13 | 2020-07-13 | FullDefinition | FullDefinition
|  |  |  | 62217 | High Voltage Energy Storage Pack 23 Data 4 | HVESP23D4 | Data set 4 (electrical data) for High Voltage Energy Storage Pack 23. | PDU2 | Page 0 | Fixed | 8 |  | 6 | 8 | No | 100 ms | 3 |  | 1-2 | 1.1 | 17008 | HVESP23 Discharge Capacity | The amount of stored electrical charge in this High Voltage Energy Storage Pack instance that is available for use by the hybrid system, i.e. “how full is the tank”. See SPN 17038 (HVESP23 Discharge Energy Capacity) for kilowatt-hours (kWh). This parameter is for one of multiple packs in an HVESS. If there is only one pack in the system, the HVESS parameters should be used. If there are multiple packs in the system, then both individual pack messages (e.g. HVESP1, HVESP2 etc.) and system level messages (HVESS) may be required. | 2 bytes | 0.01 Ah per bit | 0 Ah | 0 to 642.55 Ah |  | Ah | 342 | SAEca02 | Measured |  | 0.01 | 0 | 642.55 | 16 | 16 | J1939DA | J1939DA | 2020-07-13 | 2020-07-13 | 2020-07-13 | FullDefinition | FullDefinition
|  |  |  | 62217 | High Voltage Energy Storage Pack 23 Data 4 | HVESP23D4 | Data set 4 (electrical data) for High Voltage Energy Storage Pack 23. | PDU2 | Page 0 | Fixed | 8 |  | 6 | 8 | No | 100 ms | 3 |  | 3-4 | 3.1 | 17009 | HVESP23 Charge Capacity | The amount of unused electrical charge storage in this High Voltage Energy Storage Pack instance that is available to be filled by charging, i.e. “how much empty space is remaining in the tank”. See SPN 17039 (HVESP23 Charge Energy Capacity) for kilowatt-hours (kWh). This parameter is for one of multiple packs in an HVESS. If there is only one pack in the system, the HVESS parameters should be used. If there are multiple packs in the system, then both individual pack messages (e.g. HVESP1, HVESP2 etc.) and System level messages (HVESS) may be required. | 2 bytes | 0.01 Ah per bit | 0 Ah | 0 to 642.55 Ah |  | Ah | 342 | SAEca02 | Measured |  | 0.01 | 0 | 642.55 | 16 | 16 | J1939DA | J1939DA | 2020-07-13 | 2020-07-13 | 2020-07-13 | FullDefinition | FullDefinition
|  |  |  | 62217 | High Voltage Energy Storage Pack 23 Data 4 | HVESP23D4 | Data set 4 (electrical data) for High Voltage Energy Storage Pack 23. | PDU2 | Page 0 | Fixed | 8 |  | 6 | 8 | No | 100 ms | 3 |  | 5-6 | 5.1 | 17010 | HVESP23 Cell Balancing Count | The number of cells that are currently being balanced in this High Voltage Energy Storage Pack instance. This parameter is for one of multiple packs in an HVESS. If there is only one pack in the system, the HVESS parameters should be used. If there are multiple packs in the system, then both individual pack messages (e.g. HVESP1, HVESP2 etc.) and system level messages (HVESS) may be required. | 2 bytes | 1 count per bit | 0 count | 0 to 64 255 count |  | count | 12 | SAEct04 | Measured |  | 1 | 0 | 64255 | 16 | 16 | J1939DA | J1939DA | 2020-07-13 | 2020-07-13 | 2020-07-13 | FullDefinition | FullDefinition
|  |  |  | 62218 | High Voltage Energy Storage Pack 23 Data 5 | HVESP23D5 | Data set 5 (electrical data) for High Voltage Energy Storage Pack 23. | PDU2 | Page 0 | Fixed | 8 |  | 8 | 8 | No | 20 ms | 3 |  | 1-2 | 1.1 | 17011 | HVESP23 Discharge Current Limit | The maximum permissible current flow out of this High Voltage Energy Storage Pack instance. This parameter is defined from the high voltage energy storage pack's point of view. A negative value represents current flowing out of the energy storage system (discharging the system); as such, the current limit value must be between -1600 and 0 Amps. This parameter is for one of multiple packs in an HVESS. If there is only one pack in the system, the HVESS parameters should be used. If there are multiple packs in the system, then both individual pack messages (e.g. HVESP1, HVESP2 etc.) and system level messages (HVESS) may be required. | 2 bytes | 0.05 A per bit | -1 600 A | -1 600 to 1 612.75 A | -1600 to 0 A | A | 104 | SAEec01 | Measured |  | 0.05 | -1600 | 1612.75 | 16 | 16 | J1939DA | J1939DA | 2020-07-13 | 2020-07-13 | 2020-07-13 | FullDefinition | FullDefinition
|  |  |  | 62218 | High Voltage Energy Storage Pack 23 Data 5 | HVESP23D5 | Data set 5 (electrical data) for High Voltage Energy Storage Pack 23. | PDU2 | Page 0 | Fixed | 8 |  | 8 | 8 | No | 20 ms | 3 |  | 3-4 | 3.1 | 17012 | HVESP23 Charge Current Limit | The maximum permissible current flow into this High Voltage Energy Storage Pack instance. This parameter is defined from the high voltage energy storage pack's point of view. A positive value represents current flowing into the energy storage system (charging the system); as such current limit value must be between 0 and +1612.75 Amps. This parameter is for one of multiple packs in an HVESS. If there is only one pack in the system, the HVESS parameters should be used. If there are multiple packs in the system, then both individual pack messages (e.g. HVESP1, HVESP2 etc.) and system level messages (HVESS) may be required. | 2 bytes | 0.05 A per bit | -1 600 A | -1 600 to 1 612.75 A | 0 to +1612.75 A | A | 104 | SAEec01 | Measured |  | 0.05 | -1600 | 1612.75 | 16 | 16 | J1939DA | J1939DA | 2020-07-13 | 2020-07-13 | 2020-07-13 | FullDefinition | FullDefinition
|  |  |  | 62218 | High Voltage Energy Storage Pack 23 Data 5 | HVESP23D5 | Data set 5 (electrical data) for High Voltage Energy Storage Pack 23. | PDU2 | Page 0 | Fixed | 8 |  | 8 | 8 | No | 20 ms | 3 |  | 5-6 | 5.1 | 17013 | HVESP23 Lowest Cell State of Charge | Indicates the state of charge of the lowest-charged cell in this High Voltage Energy Storage Pack instance. 0% means no charge remaining, 100% means the cell is fully charged. If a single state of charge value covers more than one cell, the value in this parameter is for the smallest group of cells measured. See SPN 17092 (HVESP23 Lowest Cell State of Charge Module Number) and SPN 17093 (HVESP23 Lowest Cell State of Charge Cell Number) for cell location information. This parameter is for one of multiple packs in an HVESS. If there is only one pack in the system, the HVESS parameters should be used. If there are multiple packs in the system, then both individual pack messages (e.g. HVESP1, HVESP2 etc.) and system level messages (HVESS) may be required. | 2 bytes | 0.001 562 5 % per bit | 0 % | 0 to 100.398 437 5 % |  | % | 345 | SAEpc21 | Measured |  | 0.0015625 | 0 | 100.3984 | 16 | 16 | J1939DA | J1939DA | 2020-07-13 | 2020-07-13 | 2020-07-13 | FullDefinition | FullDefinition
|  |  |  | 62218 | High Voltage Energy Storage Pack 23 Data 5 | HVESP23D5 | Data set 5 (electrical data) for High Voltage Energy Storage Pack 23. | PDU2 | Page 0 | Fixed | 8 |  | 8 | 8 | No | 20 ms | 3 |  | 7-8 | 7.1 | 17014 | HVESP23 Highest Cell State of Charge | Indicates the state of charge of the highest-charged cell in this High Voltage Energy Storage Pack instance. 0% means no charge remaining, 100% means the cell is fully charged. If a single state of charge value covers more than one cell, the value in this parameter is for the smallest group of cells measured. See SPN 17090 (HVESP23 Highest Cell State of Charge Module Number) and SPN 17091 (HVESP23 Highest Cell State of Charge Cell Number) for cell location information. This parameter is for one of multiple packs in an HVESS. If there is only one pack in the system, the HVESS parameters should be used. If there are multiple packs in the system, then both individual pack messages (e.g. HVESP1, HVESP2 etc.) and system level messages (HVESS) may be required. | 2 bytes | 0.001 562 5 % per bit | 0 % | 0 to 100.398 437 5 % |  | % | 345 | SAEpc21 | Measured |  | 0.0015625 | 0 | 100.3984 | 16 | 16 | J1939DA | J1939DA | 2020-07-13 | 2020-07-13 | 2020-07-13 | FullDefinition | FullDefinition
|  |  |  | 62219 | High Voltage Energy Storage Pack 23 Data 6 | HVESP23D6 | Data set 6 (external or interface data) for High Voltage Energy Storage Pack 23. | PDU2 | Page 0 | Fixed | 8 |  | 8 | 8 | No | 100 ms | 3 |  | 1-2 | 1.1 | 17015 | HVESP23 Bus Voltage | The voltage level of the high voltage bus, as measured by this High Voltage Energy Storage Pack instance on the bus side (not the battery side) of its contactors. This parameter is for one of multiple packs in an HVESS. If there is only one pack in the system, the HVESS parameters should be used. If there are multiple packs in the system, then both individual pack messages (e.g. HVESP1, HVESP2 etc.) and system level messages (HVESS) may be required. | 2 bytes | 0.05 V per bit | 0 V | 0 to 3 212.75 V |  | V | 80 | SAEev01 | Measured |  | 0.05 | 0 | 3212.75 | 16 | 16 | J1939DA | J1939DA | 2020-07-13 | 2020-07-13 | 2020-07-13 | FullDefinition | FullDefinition
|  |  |  | 62219 | High Voltage Energy Storage Pack 23 Data 6 | HVESP23D6 | Data set 6 (external or interface data) for High Voltage Energy Storage Pack 23. | PDU2 | Page 0 | Fixed | 8 |  | 8 | 8 | No | 100 ms | 3 |  | 3-4 | 3.1 | 17016 | HVESP23 Ignition Voltage | The voltage level at the ignition input of this High Voltage Energy Storage Pack controller. This parameter is for one of multiple packs in an HVESS. If there is only one pack in the system, the HVESS parameters should be used. If there are multiple packs in the system, then both individual pack messages (e.g. HVESP1, HVESP2 etc.) and system level messages (HVESS) may be required. | 2 bytes | 0.01 V per bit | 0 V | 0 to 642.55 V |  | V | 221 | SAEev03 | Measured |  | 0.01 | 0 | 642.55 | 16 | 16 | J1939DA | J1939DA | 2020-07-13 | 2020-07-13 | 2020-07-13 | FullDefinition | FullDefinition
|  |  |  | 62219 | High Voltage Energy Storage Pack 23 Data 6 | HVESP23D6 | Data set 6 (external or interface data) for High Voltage Energy Storage Pack 23. | PDU2 | Page 0 | Fixed | 8 |  | 8 | 8 | No | 100 ms | 3 |  | 5 | 5.1 | 17017 | HVESP23 Intake Coolant Temperature | The temperature of liquid coolant as it enters this High Voltage Energy Storage Pack instance. This parameter is for one of multiple packs in an HVESS. If there is only one pack in the system, the HVESS parameters should be used. If there are multiple packs in the system, then both individual pack messages (e.g. HVESP1, HVESP2 etc.) and system level messages (HVESS) may be required. | 1 byte | 1 °C per bit | -40 °C | -40 to 210 °C |  | °C | 67 | SAEtp01 | Measured |  | 1 | -40 | 210 | 8 | 8 | J1939DA | J1939DA | 2020-07-13 | 2020-07-13 | 2020-07-13 | FullDefinition | FullDefinition
|  |  |  | 62219 | High Voltage Energy Storage Pack 23 Data 6 | HVESP23D6 | Data set 6 (external or interface data) for High Voltage Energy Storage Pack 23. | PDU2 | Page 0 | Fixed | 8 |  | 8 | 8 | No | 100 ms | 3 |  | 6 | 6.1 | 17018 | HVESP23 Outlet Coolant Temperature | The temperature of liquid coolant as it exits this High Voltage Energy Storage Pack instance. This parameter is for one of multiple packs in an HVESS. If there is only one pack in the system, the HVESS parameters should be used. If there are multiple packs in the system, then both individual pack messages (e.g. HVESP1, HVESP2 etc.) and system level messages (HVESS) may be required. | 1 byte | 1 °C per bit | -40 °C | -40 to 210 °C |  | °C | 67 | SAEtp01 | Measured |  | 1 | -40 | 210 | 8 | 8 | J1939DA | J1939DA | 2020-07-13 | 2020-07-13 | 2020-07-13 | FullDefinition | FullDefinition
|  |  |  | 62219 | High Voltage Energy Storage Pack 23 Data 6 | HVESP23D6 | Data set 6 (external or interface data) for High Voltage Energy Storage Pack 23. | PDU2 | Page 0 | Fixed | 8 |  | 8 | 8 | No | 100 ms | 3 |  | 7 | 7.1 | 17019 | HVESP23 Electronics Temperature | The temperature of the electronics or control modules in this High Voltage Energy Storage Pack instance. If there are multiple temperature sensors then this parameter would be set to the maximum sensor reading. This parameter is for one of multiple packs in an HVESS. If there is only one pack in the system, the HVESS parameters should be used. If there are multiple packs in the system, then both individual pack messages (e.g. HVESP1, HVESP2 etc.) and system level messages (HVESS) may be required. | 1 byte | 1 °C per bit | -40 °C | -40 to 210 °C |  | °C | 67 | SAEtp01 | Measured |  | 1 | -40 | 210 | 8 | 8 | J1939DA | J1939DA | 2020-07-13 | 2020-07-13 | 2020-07-13 | FullDefinition | FullDefinition
|  |  |  | 62219 | High Voltage Energy Storage Pack 23 Data 6 | HVESP23D6 | Data set 6 (external or interface data) for High Voltage Energy Storage Pack 23. | PDU2 | Page 0 | Fixed | 8 |  | 8 | 8 | No | 100 ms | 3 |  | 8 | 8.1 | 17020 | HVESP23 Temperature | The temperature of this High Voltage Energy Storage Pack instance. The value may be determined from a unique sensor specifically for this purpose, or by aggregating various temperature sensor readings within the pack. This parameter is for one of multiple packs in an HVESS. If there is only one pack in the system, the HVESS parameters should be used. If there are multiple packs in the system, then both individual pack messages (e.g. HVESP1, HVESP2 etc.) and system level messages (HVESS) may be required. | 1 byte | 1 °C per bit | -40 °C | -40 to 210 °C |  | °C | 67 | SAEtp01 | Measured |  | 1 | -40 | 210 | 8 | 8 | J1939DA | J1939DA | 2020-07-13 | 2020-07-13 | 2020-07-13 | FullDefinition | FullDefinition
|  |  |  | 62220 | High Voltage Energy Storage Pack 23 Status 1 | HVESP23S1 | Status data set 1 for High Voltage Energy Storage Pack 23. | PDU2 | Page 0 | Fixed | 8 |  | 8 | 8 | No | 100 ms and on change, but no faster than 20 ms. | 3 |  | 1.1 | 1.1 | 17021 | HVESP23 High-Voltage Bus (Positive) Contactor State | Position of this High Voltage Energy Storage Pack instance positive side bus contactor. When this contactor is closed, the positive side of this HVES instance is connected to the positive side of the high-voltage bus. In systems where all contactors are controlled as a single unit (i.e. all contactors can only be either all open or all closed), this parameter may be used to convey the overall contactor status. This parameter is for one of multiple packs in an HVESS. If there is only one pack in the system, the HVESS parameters should be used. If there are multiple packs in the system, then both individual pack messages (e.g. HVESP1, HVESP2 etc.) and system level messages (HVESS) may be required. 00b = Contactor Open 01b = Contactor Closed 10b = Error 11b = Not Available | 2 bits | 4 states | 0 | 0 to 3 |  |  | 87 | SAEbs02 | Measured | See SPN 8412 in 'Supporting Information' tab | 1 | 0 | 3 | 2 | 2 | J1939DA | J1939DA | 2020-07-13 | 2020-07-13 | 2020-07-13 | FullDefinition | FullDefinition
|  |  |  | 62220 | High Voltage Energy Storage Pack 23 Status 1 | HVESP23S1 | Status data set 1 for High Voltage Energy Storage Pack 23. | PDU2 | Page 0 | Fixed | 8 |  | 8 | 8 | No | 100 ms and on change, but no faster than 20 ms. | 3 |  | 1.3 | 1.3 | 17022 | HVESP23 High-Voltage Bus (Negative) Contactor State | Position of this High Voltage Energy Storage Pack instance negative side bus contactor. When this contactor is closed, the negative side of this HVES instance is connected to the negative side of the high-voltage bus. If a system controls the positive, negative, and center contactors as a single unit (i.e. all contactors can only be either all open or all closed), then SPN 17021 (HVESP23 High-Voltage Bus (Positive) Contactor State) should be used to convey overall contactor status. This parameter is for one of multiple packs in an HVESS. If there is only one pack in the system, the HVESS parameters should be used. If there are multiple packs in the system, then both individual pack messages (e.g. HVESP1, HVESP2 etc.) and system level messages (HVESS) may be required. 00b = Contactor Open 01b = Contactor Closed 10b = Error 11b = Not Available | 2 bits | 4 states | 0 | 0 to 3 |  |  | 87 | SAEbs02 | Measured | See SPN 8412 in 'Supporting Information' tab | 1 | 0 | 3 | 2 | 2 | J1939DA | J1939DA | 2020-07-13 | 2020-07-13 | 2020-07-13 | FullDefinition | FullDefinition
|  |  |  | 62220 | High Voltage Energy Storage Pack 23 Status 1 | HVESP23S1 | Status data set 1 for High Voltage Energy Storage Pack 23. | PDU2 | Page 0 | Fixed | 8 |  | 8 | 8 | No | 100 ms and on change, but no faster than 20 ms. | 3 |  | 1.5 | 1.5 | 17023 | HVESP23 High-Voltage Bus Disconnect Forewarning | Indicates that this High Voltage Energy Storage Pack instance is about to disconnect from the high voltage bus due to unacceptable conditions. This parameter is for one of multiple packs in an HVESS. If there is only one pack in the system, the HVESS parameters should be used. If there are multiple packs in the system, then both individual pack messages (e.g. HVESP1, HVESP2 etc.) and system level messages (HVESS) may be required. 0000b = Disconnect not pending 0001b = Disconnect imminent due to battery pack voltage approaching minimum acceptable level 0010b = Disconnect imminent due to battery pack voltage approaching maximum acceptable level 0011b = Disconnect imminent due to module voltage approaching minimum acceptable level 0100b = Disconnect imminent due to module voltage approaching maximum acceptable level 0101b = Disconnect imminent due to cell voltage approaching minimum acceptable level 0110b = Disconnect imminent due to cell voltage approaching maximum acceptable level 0111b = Disconnect imminent due to battery pack current approaching maximum acceptable level 1000b = Reserved 1001b = Reserved 1010b = Reserved 1011b = Reserved 1100b = Reserved 1101b = Disconnect imminent - no reason given 1110b = Error 1111b = Not Available | 4 bits | 16 states | 0 | 0 to 15 |  |  | 89 | SAEbs04 | Measured |  | 1 | 0 | 15 | 4 | 4 | J1939DA | J1939DA | 2020-07-13 | 2020-07-13 | 2020-07-13 | FullDefinition | FullDefinition
|  |  |  | 62220 | High Voltage Energy Storage Pack 23 Status 1 | HVESP23S1 | Status data set 1 for High Voltage Energy Storage Pack 23. | PDU2 | Page 0 | Fixed | 8 |  | 8 | 8 | No | 100 ms and on change, but no faster than 20 ms. | 3 |  | 2.1 | 2.1 | 17024 | HVESP23 High-Voltage Bus Pre-Charge Relay State | Position of the high-voltage bus contactor pre-charge relay. When this relay is closed, this High Voltage Energy Storage Pack instance is bringing the high-voltage bus up to its operating level. This parameter is for one of multiple packs in an HVESS. If there is only one pack in the system, the HVESS parameters should be used. If there are multiple packs in the system, then both individual pack messages (e.g. HVESP1, HVESP2 etc.) and system level messages (HVESS) may be required. 00b = Relay Open 01b = Relay Closed 10b = Error 11b = Not Available | 2 bits | 4 states | 0 | 0 to 3 |  |  | 87 | SAEbs02 | Measured | See SPN 8412 in 'Supporting Information' tab | 1 | 0 | 3 | 2 | 2 | J1939DA | J1939DA | 2020-07-13 | 2020-07-13 | 2020-07-13 | FullDefinition | FullDefinition
|  |  |  | 62220 | High Voltage Energy Storage Pack 23 Status 1 | HVESP23S1 | Status data set 1 for High Voltage Energy Storage Pack 23. | PDU2 | Page 0 | Fixed | 8 |  | 8 | 8 | No | 100 ms and on change, but no faster than 20 ms. | 3 |  | 2.3 | 2.3 | 17025 | HVESP23 Center of Pack Contactor State | Position of the center high-voltage contactor. When this contactor is closed, the positive half of this High Voltage Energy Storage Pack instance is connected to the negative half. If a system controls the positive, negative, and center contactors as a single unit (i.e. all contactors can only be either all open or all closed), then SPN 17021 (HVESP23 High-Voltage Bus (Positive) Contactor State) should be used. This parameter is for one of multiple packs in an HVESS. If there is only one pack in the system, the HVESS parameters should be used. If there are multiple packs in the system, then both individual pack messages (e.g. HVESP1, HVESP2 etc.) and system level messages (HVESS) may be required. 00b = Contactor Open 01b = Contactor Closed 10b = Error 11b = Not Available | 2 bits | 4 states | 0 | 0 to 3 |  |  | 87 | SAEbs02 | Measured | See SPN 8412 in 'Supporting Information' tab | 1 | 0 | 3 | 2 | 2 | J1939DA | J1939DA | 2020-07-13 | 2020-07-13 | 2020-07-13 | FullDefinition | FullDefinition
|  |  |  | 62220 | High Voltage Energy Storage Pack 23 Status 1 | HVESP23S1 | Status data set 1 for High Voltage Energy Storage Pack 23. | PDU2 | Page 0 | Fixed | 8 |  | 8 | 8 | No | 100 ms and on change, but no faster than 20 ms. | 3 |  | 2.5 | 2.5 | 17026 | HVESP23 High-Voltage Bus Active Isolation Test Status | Status of the high-voltage bus electrical active isolation test as performed by this High Voltage Energy Storage Pack instance. This parameter is for one of multiple packs in an HVESS. If there is only one pack in the system, the HVESS parameters should be used. If there are multiple packs in the system, then both individual pack messages (e.g. HVESP1, HVESP2 etc.) and system level messages (HVESS) may be required. 0000b = No test requested / No test in process 0001b = Test requested but not yet in process 0010b = Test in process 0011b = Test complete; isolation acceptable 0100b = Test complete; isolation marginal 0101b = Test complete; isolation fault 0110b = Reserved 0111b = Reserved 1000b = Reserved 1001b = Reserved 1010b = Reserved 1011b = Reserved 1100b = Reserved 1101b = Reserved 1110b = Error 1111b = Not available | 4 bits | 16 states | 0 | 0 to 15 |  |  | 89 | SAEbs04 | Measured |  | 1 | 0 | 15 | 4 | 4 | J1939DA | J1939DA | 2020-07-13 | 2020-07-13 | 2020-07-13 | FullDefinition | FullDefinition
|  |  |  | 62220 | High Voltage Energy Storage Pack 23 Status 1 | HVESP23S1 | Status data set 1 for High Voltage Energy Storage Pack 23. | PDU2 | Page 0 | Fixed | 8 |  | 8 | 8 | No | 100 ms and on change, but no faster than 20 ms. | 3 |  | 3.1 | 3.1 | 17027 | HVESP23 High-Voltage Bus Passive Isolation Test Status | Status of the high-voltage bus electrical passive isolation test as performed by this High Voltage Energy Storage Pack instance. This parameter is for one of multiple packs in an HVESS. If there is only one pack in the system, the HVESS parameters should be used. If there are multiple packs in the system, then both individual pack messages (e.g. HVESP1, HVESP2 etc.) and system level messages (HVESS) may be required. 0000b = No test requested / No test in process 0001b = Test requested but not yet in process 0010b = Test in process 0011b = Test complete; isolation acceptable 0100b = Test complete; isolation marginal 0101b = Test complete; isolation fault 0110b = Reserved 0111b = Reserved 1000b = Reserved 1001b = Reserved 1010b = Reserved 1011b = Reserved 1100b = Reserved 1101b = Reserved 1110b = Error 1111b = Not available | 4 bits | 16 states | 0 | 0 to 15 |  |  | 89 | SAEbs04 | Measured |  | 1 | 0 | 15 | 4 | 4 | J1939DA | J1939DA | 2020-07-13 | 2020-07-13 | 2020-07-13 | FullDefinition | FullDefinition
|  |  |  | 62220 | High Voltage Energy Storage Pack 23 Status 1 | HVESP23S1 | Status data set 1 for High Voltage Energy Storage Pack 23. | PDU2 | Page 0 | Fixed | 8 |  | 8 | 8 | No | 100 ms and on change, but no faster than 20 ms. | 3 |  | 3.5 | 3.5 | 17028 | HVESP23 HVIL Status | Status of the High Voltage Interlock Loop from the viewpoint of this High Voltage Energy Storage Pack instance. This parameter is for one of multiple packs in an HVESS. If there is only one pack in the system, the HVESS parameters should be used. If there are multiple packs in the system, then both individual pack messages (e.g. HVESP1, HVESP2 etc.) and System level messages (HVESS) may be required. 00b = HVIL Closed 01b = HVIL Open 10b = Error 11b = Not Available | 2 bits | 4 states | 0 | 0 to 3 |  |  | 87 | SAEbs02 | Measured | See SPN 21699 in 'Supporting Information' tab | 1 | 0 | 3 | 2 | 2 | J1939DA | J1939DA | 2022-03-01 | 2020-07-13 | 2020-07-13 | FullDefinition | FullDefinition
|  |  |  | 62220 | High Voltage Energy Storage Pack 23 Status 1 | HVESP23S1 | Status data set 1 for High Voltage Energy Storage Pack 23. | PDU2 | Page 0 | Fixed | 8 |  | 8 | 8 | No | 100 ms and on change, but no faster than 20 ms. | 3 |  | 3.7 | 3.7 | 17029 | HVESP23 Inertia Switch Status | Switch indicating that an impact has been sensed by this High Voltage Energy Storage Pack instance. The impact indication may require action by another controller, or by this HVES instance itself. For example, a controller may elect to take this HVES instance off-line to reduce an electrocution hazard during or after a vehicle crash. This parameter is for one of multiple packs in an HVESS. If there is only one pack in the system, the HVESS parameters should be used. If there are multiple packs in the system, then both individual pack messages (e.g. HVESP1, HVESP2 etc.) and system level messages (HVESS) may be required. 00b = No impact sensed 01b = Impact sensed 10b = Error 11b = Not Available | 2 bits | 4 states | 0 | 0 to 3 |  |  | 87 | SAEbs02 | Measured |  | 1 | 0 | 3 | 2 | 2 | J1939DA | J1939DA | 2020-07-13 | 2020-07-13 | 2020-07-13 | FullDefinition | FullDefinition
|  |  |  | 62220 | High Voltage Energy Storage Pack 23 Status 1 | HVESP23S1 | Status data set 1 for High Voltage Energy Storage Pack 23. | PDU2 | Page 0 | Fixed | 8 |  | 8 | 8 | No | 100 ms and on change, but no faster than 20 ms. | 3 |  | 4.1 | 4.1 | 17030 | HVESP23 State of Charge Status | Status of this High Voltage Energy Storage Pack instance State of Charge (SOC). Note: A given HVES controller may not support all of the states. This parameter is for one of multiple packs in an HVESS. If there is only one pack in the system, the HVESS parameters should be used. If there are multiple packs in the system, then both individual pack messages (e.g. HVESP1, HVESP2 etc.) and system level messages (HVESS) may be required. 0000b = SOC level is acceptable 0001b = SOC is approaching its recommended lower limit 0010b = SOC is at its recommended lower limit 0011b = SOC is below its recommended lower limit 0100b = SOC is approaching its recommended upper limit 0101b = SOC is at its recommended upper limit 0110b = SOC is above its recommended upper limit 0111b = Reserved 1000b = Reserved 1001b = Reserved 1010b = Reserved 1011b = Reserved 1100b = Reserved 1101b = Reserved 1110b = Error 1111b = Not Available | 4 bits | 16 states | 0 | 0 to 15 |  |  | 89 | SAEbs04 | Measured |  | 1 | 0 | 15 | 4 | 4 | J1939DA | J1939DA | 2020-07-13 | 2020-07-13 | 2020-07-13 | FullDefinition | FullDefinition
|  |  |  | 62220 | High Voltage Energy Storage Pack 23 Status 1 | HVESP23S1 | Status data set 1 for High Voltage Energy Storage Pack 23. | PDU2 | Page 0 | Fixed | 8 |  | 8 | 8 | No | 100 ms and on change, but no faster than 20 ms. | 3 |  | 4.5 | 4.5 | 17031 | HVESP23 Cell Balance Status | Indicates whether or not the cells in this High Voltage Energy Storage Pack instance are balanced. This parameter is for one of multiple packs in an HVESS. If there is only one pack in the system, the HVESS parameters should be used. If there are multiple packs in the system, then both individual pack messages (e.g. HVESP1, HVESP2 etc.) and system level messages (HVESS) may be required. 00b = Cells are balanced 01b = Cells are unbalanced 10b = Error 11b = Not Available | 2 bits | 4 states | 0 | 0 to 3 |  |  | 87 | SAEbs02 | Measured |  | 1 | 0 | 3 | 2 | 2 | J1939DA | J1939DA | 2020-07-13 | 2020-07-13 | 2020-07-13 | FullDefinition | FullDefinition
|  |  |  | 62220 | High Voltage Energy Storage Pack 23 Status 1 | HVESP23S1 | Status data set 1 for High Voltage Energy Storage Pack 23. | PDU2 | Page 0 | Fixed | 8 |  | 8 | 8 | No | 100 ms and on change, but no faster than 20 ms. | 3 |  | 4.7 | 4.7 | 17032 | HVESP23 Cell Balancing Active | Indicates whether or not the cells in this High Voltage Energy Storage Pack instance are currently being balanced. This parameter is for one of multiple packs in an HVESS. If there is only one pack in the system, the HVESS parameters should be used. If there are multiple packs in the system, then both individual pack messages (e.g. HVESP1, HVESP2 etc.) and System level messages (HVESS) may be required. 00b = Cell balancing is not active 01b = Cell balancing is active 10b = Error 11b = Not Available | 2 bits | 4 states | 0 | 0 to 3 |  |  | 87 | SAEbs02 | Measured |  | 1 | 0 | 3 | 2 | 2 | J1939DA | J1939DA | 2020-07-13 | 2020-07-13 | 2020-07-13 | FullDefinition | FullDefinition
|  |  |  | 62220 | High Voltage Energy Storage Pack 23 Status 1 | HVESP23S1 | Status data set 1 for High Voltage Energy Storage Pack 23. | PDU2 | Page 0 | Fixed | 8 |  | 8 | 8 | No | 100 ms and on change, but no faster than 20 ms. | 3 |  | 5.1 | 5.1 | 17033 | HVESP23 Internal Charger Status | Indicates that the charger in this HVES instance is on. External chargers may use the External Energy Source Connection Status (SPN 7898) and related SPs. This parameter is for one of multiple packs in an HVESS. If there is only one pack in the system, the HVESS parameters should be used. If there are multiple packs in the system, then both individual pack messages (e.g. HVESP1, HVESP2 etc.) and System level messages (HVESS) may be required. 00b = Charging off 01b = Charging on 10b = Error 11b = Not Available | 2 bits | 4 states | 0 | 0 to 3 |  |  | 87 | SAEbs02 | Status |  | 1 | 0 | 3 | 2 | 2 | J1939DA | J1939DA | 2020-07-13 | 2020-07-13 | 2020-07-13 | FullDefinition | FullDefinition
|  |  |  | 62220 | High Voltage Energy Storage Pack 23 Status 1 | HVESP23S1 | Status data set 1 for High Voltage Energy Storage Pack 23. | PDU2 | Page 0 | Fixed | 8 |  | 8 | 8 | No | 100 ms and on change, but no faster than 20 ms. | 3 |  | 6.1 | 6.1 | 17034 | HVESP23 High-Voltage Bus Connection Status | This parameter provides high level feedback on this High Voltage Energy Storage Pack instance high voltage bus connection. For specific contactor information, see SPN 17021 (HVESP23 High-Voltage Bus (Positive) Contactor State), SPN 17022 (HVESP23 High-Voltage Bus (Negative) Contactor State), SPN 17025 (HVESP23 Center of Pack Contactor State), and SPN 17024 (HVESP23 High-Voltage Bus Pre-Charge Relay State). This parameter is for one of multiple packs in an HVESS. If there is only one pack in the system, the HVESS parameters should be used. If there are multiple packs in the system, then both individual pack messages (e.g. HVESP1, HVESP2 etc.) and system level messages (HVESS) may be required. 0000b = Disconnected. One or more contactors are open. State may result from the SPN 16973 (HVESP23 High-Voltage Bus Connect Command) or due to a limit being exceeded. 0001b = Connected. All contactors are closed and the precharge relay is open. Typically results from the SPN 16973 (HVESP23 High-Voltage Bus Connect Command) . 0010b = Connection in Process. May be rapidly transitioned through depending on HVES design, but indicates that the precharge relay is closed and/or one or more contactors may also be closed or in the process of being closed. 0011b = Disconnection in Process. May be rapidly transitioned through depending on HVES design, but indicates that this HVES instance is in the process of disconnecting itself from the high voltage bus. 0100b = Disconnected; Precharge Failed. Indicates that the pre-charge function status cannot be determined or did not complete (e.g. Relay failure, insufficient HVES voltage, etc.). 0101b = Reserved 0110b = Reserved 0111b = Reserved 1000b = Reserved 1001b = Reserved 1010b = Reserved 1011b = Reserved 1100b = Reserved 1101b = Reserved 1110b = Error 1111b = Not Available | 4 bits | 16 states | 0 | 0 to 15 |  |  | 89 | SAEbs04 | Measured | See SPN 8412 in 'Supporting Information' tab | 1 | 0 | 15 | 4 | 4 | J1939DA | J1939DA | 2020-07-13 | 2020-07-13 | 2020-07-13 | FullDefinition | FullDefinition
|  |  |  | 62220 | High Voltage Energy Storage Pack 23 Status 1 | HVESP23S1 | Status data set 1 for High Voltage Energy Storage Pack 23. | PDU2 | Page 0 | Fixed | 8 |  | 8 | 8 | No | 100 ms and on change, but no faster than 20 ms. | 3 |  | 6.5 | 6.5 | 17035 | HVESP23 Operational Status | Provides feedback on where this High Voltage Energy Storage Pack instance is in its operating spectrum, and includes feedback in response to the Operation Consent [i.e. SPN 16979 (HVESP23 Operation Consent)] and Power Down Command [i.e. SPN 16974 (HVESP23 Power-Down Command)] parameters. This parameter is for one of multiple packs in an HVESS. If there is only one pack in the system, the HVESS parameters should be used. If there are multiple packs in the system, then both individual pack messages (e.g. HVESP1, HVESP2 etc.) and system level messages (HVESS) may be required. 0000b = Initialization in process. The HVES controller is powering up. This process may include both internal HVES controller checks, as well as system checks being run by the HVES controller. 0001b = Initialization Complete, awaiting Operation Consent. HVES controller is ready from its perspective, but requires one or more positive Operation Consent indications before becoming fully operational. Some applications may not support this state. 0010b = Operational. 0011b = Normal Power-Down in Process. This state is a response to Power Down Command state 01b. 0100b = Emergency Power-Down In Process. This state is a response to Power Down Command state 10b. 0101b = Disabled by external command. The HVES is in a non-operational state due to a Power Down Command, or the result of Operation Consent being revoked. 0110b = Disabled by internal decision of HVES controller (e.g. malfunction, protection) 0111b = Reserved 1000b = Reserved 1001b = Reserved 1010b = Reserved 1011b = Reserved 1100b = Reserved 1101b = Reserved 1110b = Error 1111b = Not Available | 4 bits | 16 states | 0 | 0 to 15 |  |  | 89 | SAEbs04 | Measured | See SPN 8412 in 'Supporting Information' tab | 1 | 0 | 15 | 4 | 4 | J1939DA | J1939DA | 2020-07-13 | 2020-07-13 | 2020-07-13 | FullDefinition | FullDefinition
|  |  |  | 62220 | High Voltage Energy Storage Pack 23 Status 1 | HVESP23S1 | Status data set 1 for High Voltage Energy Storage Pack 23. | PDU2 | Page 0 | Fixed | 8 |  | 8 | 8 | No | 100 ms and on change, but no faster than 20 ms. | 3 |  | 7.5 | 7.5 | 17036 | HVESP23 Status 1 Counter | The message counter is used to detect situations where the transmitting ECU malfunction repeats the same frame all the time. The receiver of the information may use the counter parameter to detect this situation. The transmitting device will increase the message counter by one with every transmission. The message counter will count from 0 to 15 and then restart at 0. Since there is no "Not Available" state, the sender must support the counter. SAE makes no claim of the functional safety level achieved by this counter. Users are responsible for analysis to determine the functional safety level (e.g. IEC 61508, ISO 26262) that their architecture may require and that this counter may provide. See J1939-76 for an alternate approach that may provide a level of functional safety. | 4 bits | 16 states | 0 | 0 to 15 |  |  | 89 | SAEbs04 | Measured |  | 1 | 0 | 15 | 4 | 4 | J1939DA | J1939DA | 2020-07-13 | 2020-07-13 | 2020-07-13 | FullDefinition | FullDefinition
|  |  |  | 62220 | High Voltage Energy Storage Pack 23 Status 1 | HVESP23S1 | Status data set 1 for High Voltage Energy Storage Pack 23. | PDU2 | Page 0 | Fixed | 8 |  | 8 | 8 | No | 100 ms and on change, but no faster than 20 ms. | 3 |  | 8.1 | 8.1 | 17037 | HVESP23 Status 1 CRC | The CRC is defined as follows: • Length: 8 bits • Polynomial: x^8+x^5+x^3+x^2+x+1 • Initial Value: FFh • Input Data Reflection: Not reflected • Result Data Reflection: Not reflected • XOR value: FFh SAE makes no claim of the functional safety level achieved by this CRC. Users are responsible for analysis to determine the functional safety level (e.g. IEC 61508, ISO 26262) that their architecture may require and that this CRC may provide. As part of an overall functional safety analysis, the 1 byte CRC defined here may provide a High Level of Diagnostic Coverage when combined with the counter and timeout monitoring according to the 2011-11-15 revision of ISO 26262-5 Annex D Table D.8 and paragraph D2.7.6 Information Redundancy. This CRC was based on the generator polynomial 97h (see AUTOSAR 8-bit 0x2F polynomial CRC Calculation – CRC8H2F). The CRC includes the seven bytes of Data in this PG, the PGN, and its Source Address. The byte order used to calculate the CRC is as follows: CRC8H2F(Data Byte 1, Data Byte 2, Data Byte 3, Data Byte 4, Data Byte 5, Data Byte 6, Data Byte 7, Source Address byte, PGN LSB, PGN second byte, PGN MSB) Note: Per SAE J1939-21, PDU1 (i.e., Destination Specific) PGNs have a PGN LSB of 00h. If a manufacturer substitutes the PS (i.e., Destination Address) for the PGN LSB in this CRC calculation then it is the manufacturer’s responsibility to mitigate integration concerns associated with that implementation. See SAE J1939-76 for an alternate approach that may provide a level of functional safety. | 1 byte | 1 count per bit | 0 count | 0 to 255 count |  | count | 133 | SAEct03 | Measured | See SPN 13030 in 'Supporting Information' tab | 1 | 0 | 255 | 8 | 8 | J1939DA | J1939DA | 2022-11-11 | 2020-07-13 | 2020-07-13 | FullDefinition | FullDefinition
|  |  |  | 62221 | High Voltage Energy Storage Pack 23 Data 7 | HVESP23D7 | Data set 7 (electrical) for High Voltage Energy Storage Pack 23. | PDU2 | Page 0 | Fixed | 8 |  | 8 | 8 | No | 100 ms | 3 |  | 1-3 | 1.1 | 17038 | HVESP23 Discharge Energy Capacity | The amount of stored electrical energy in this High Voltage Energy Storage Pack instance that is available for use by the hybrid system, i.e. “how full is the tank”. See SPN 17008 (HVESP23 Discharge Capacity) for Ampere-hours (Ah). This parameter is for one of multiple packs in an HVESS. If there is only one pack in the system, the HVESS parameters should be used. If there are multiple packs in the system, then both individual pack messages (e.g. HVESP1, HVESP2 etc.) and system level messages (HVESS) may be required. | 3 bytes | 0.001 kWh per bit | 0 kWh | 0 to 16 449.535 kWh |  | kWh | 418 | SAEen04 | Measured |  | 0.001 | 0 | 16449.535 | 24 | 24 | J1939DA | J1939DA | 2020-07-13 | 2020-07-13 | 2020-07-13 | FullDefinition | FullDefinition
|  |  |  | 62221 | High Voltage Energy Storage Pack 23 Data 7 | HVESP23D7 | Data set 7 (electrical) for High Voltage Energy Storage Pack 23. | PDU2 | Page 0 | Fixed | 8 |  | 8 | 8 | No | 100 ms | 3 |  | 4-6 | 4.1 | 17039 | HVESP23 Charge Energy Capacity | The amount of unused electrical energy storage available to be filled by charging this High Voltage Energy Storage Pack instance, i.e. “how much empty space is remaining in the tank”. See SPN 17009 (HVESP23 Charge Capacity) for Ampere-hours (Ah). This parameter is for one of multiple packs in an HVESS. If there is only one pack in the system, the HVESS parameters should be used. If there are multiple packs in the system, then both individual pack messages (e.g. HVESP1, HVESP2 etc.) and system level messages (HVESS) may be required. | 3 bytes | 0.001 kWh per bit | 0 kWh | 0 to 16 449.535 kWh |  | kWh | 418 | SAEen04 | Measured |  | 0.001 | 0 | 16449.535 | 24 | 24 | J1939DA | J1939DA | 2020-07-13 | 2020-07-13 | 2020-07-13 | FullDefinition | FullDefinition
|  |  |  | 62221 | High Voltage Energy Storage Pack 23 Data 7 | HVESP23D7 | Data set 7 (electrical) for High Voltage Energy Storage Pack 23. | PDU2 | Page 0 | Fixed | 8 |  | 8 | 8 | No | 100 ms | 3 |  | 7-8 | 7.1 | 17040 | HVESP23 Maximum Charge Voltage Limit | The maximum voltage level not to be exceeded while charging this High Voltage Energy Storage Pack instance. If this parameter is not supported, the maximum charge voltage should be limited to SPN 17107 (HVESP23 Recommended Maximum Operating Voltage). This parameter is for one of multiple packs in an HVESS. If there is only one pack in the system, the HVESS parameters should be used. If there are multiple packs in the system, then both individual pack messages (e.g. HVESP1, HVESP2 etc.) and system level messages (HVESS) may be required. | 2 bytes | 0.05 V per bit | 0 V | 0 to 3 212.75 V |  | V | 80 | SAEev01 | Measured |  | 0.05 | 0 | 3212.75 | 16 | 16 | J1939DA | J1939DA | 2020-07-13 | 2020-07-13 | 2020-07-13 | FullDefinition | FullDefinition
|  |  |  | 62222 | High Voltage Energy Storage Pack 23 Module Status 1 | HVESP23MS1 | Module Status message 1 for High Voltage Energy Storage Pack 23. | PDU2 | Page 0 | Fixed | 8 |  | 8 | 8 | No | 100 ms | 3 |  | 1.1 | 1.1 | 17041 | HVESP23 Module 1 Operational Status | Operational Status of Module 1 in this High Voltage Energy Storage Pack Instance. Not Operational is used when the module is initializing or not able to function (e.g. internal module level monitors have failed). Operational indicates that the module is fully functional. Error is used when the module status is not known (e.g. no communication established between this HVES controller instance and the module: power lost, etc.) This parameter is for one of multiple packs in an HVESS. If there is only one pack in the system, the HVESS parameters should be used. If there are multiple packs in the system, then both individual pack messages (e.g. HVESP1, HVESP2 etc.) and system level messages (HVESS) may be required. 00b = Not Operational 01b = Operational 10b = Error 11b = Not Available | 2 bits | 4 states | 0 | 0 to 3 |  |  | 87 | SAEbs02 | Status |  | 1 | 0 | 3 | 2 | 2 | J1939DA | J1939DA | 2020-07-13 | 2020-07-13 | 2020-07-13 | FullDefinition | FullDefinition
|  |  |  | 62222 | High Voltage Energy Storage Pack 23 Module Status 1 | HVESP23MS1 | Module Status message 1 for High Voltage Energy Storage Pack 23. | PDU2 | Page 0 | Fixed | 8 |  | 8 | 8 | No | 100 ms | 3 |  | 1.3 | 1.3 | 17042 | HVESP23 Module 2 Operational Status | Operational Status of Module 2 in this High Voltage Energy Storage Pack Instance. Not Operational is used when the module is initializing or not able to function (e.g. internal module level monitors have failed). Operational indicates that the module is fully functional. Error is used when the module status is not known (e.g. no communication established between this HVES controller instance and the module: power lost, etc.) This parameter is for one of multiple packs in an HVESS. If there is only one pack in the system, the HVESS parameters should be used. If there are multiple packs in the system, then both individual pack messages (e.g. HVESP1, HVESP2 etc.) and system level messages (HVESS) may be required. 00b = Not Operational 01b = Operational 10b = Error 11b = Not Available | 2 bits | 4 states | 0 | 0 to 3 |  |  | 87 | SAEbs02 | Status |  | 1 | 0 | 3 | 2 | 2 | J1939DA | J1939DA | 2020-07-13 | 2020-07-13 | 2020-07-13 | FullDefinition | FullDefinition
|  |  |  | 62222 | High Voltage Energy Storage Pack 23 Module Status 1 | HVESP23MS1 | Module Status message 1 for High Voltage Energy Storage Pack 23. | PDU2 | Page 0 | Fixed | 8 |  | 8 | 8 | No | 100 ms | 3 |  | 1.5 | 1.5 | 17043 | HVESP23 Module 3 Operational Status | Operational Status of Module 3 in this High Voltage Energy Storage Pack Instance. Not Operational is used when the module is initializing or not able to function (e.g. internal module level monitors have failed). Operational indicates that the module is fully functional. Error is used when the module status is not known (e.g. no communication established between this HVES controller instance and the module: power lost, etc.) This parameter is for one of multiple packs in an HVESS. If there is only one pack in the system, the HVESS parameters should be used. If there are multiple packs in the system, then both individual pack messages (e.g. HVESP1, HVESP2 etc.) and system level messages (HVESS) may be required. 00b = Not Operational 01b = Operational 10b = Error 11b = Not Available | 2 bits | 4 states | 0 | 0 to 3 |  |  | 87 | SAEbs02 | Status |  | 1 | 0 | 3 | 2 | 2 | J1939DA | J1939DA | 2020-07-13 | 2020-07-13 | 2020-07-13 | FullDefinition | FullDefinition
|  |  |  | 62222 | High Voltage Energy Storage Pack 23 Module Status 1 | HVESP23MS1 | Module Status message 1 for High Voltage Energy Storage Pack 23. | PDU2 | Page 0 | Fixed | 8 |  | 8 | 8 | No | 100 ms | 3 |  | 1.7 | 1.7 | 17044 | HVESP23 Module 4 Operational Status | Operational Status of Module 4 in this High Voltage Energy Storage Pack Instance. Not Operational is used when the module is initializing or not able to function (e.g. internal module level monitors have failed). Operational indicates that the module is fully functional. Error is used when the module status is not known (e.g. no communication established between this HVES controller instance and the module: power lost, etc.) This parameter is for one of multiple packs in an HVESS. If there is only one pack in the system, the HVESS parameters should be used. If there are multiple packs in the system, then both individual pack messages (e.g. HVESP1, HVESP2 etc.) and system level messages (HVESS) may be required. 00b = Not Operational 01b = Operational 10b = Error 11b = Not Available | 2 bits | 4 states | 0 | 0 to 3 |  |  | 87 | SAEbs02 | Status |  | 1 | 0 | 3 | 2 | 2 | J1939DA | J1939DA | 2020-07-13 | 2020-07-13 | 2020-07-13 | FullDefinition | FullDefinition
|  |  |  | 62222 | High Voltage Energy Storage Pack 23 Module Status 1 | HVESP23MS1 | Module Status message 1 for High Voltage Energy Storage Pack 23. | PDU2 | Page 0 | Fixed | 8 |  | 8 | 8 | No | 100 ms | 3 |  | 2.1 | 2.1 | 17045 | HVESP23 Module 5 Operational Status | Operational Status of Module 5 in this High Voltage Energy Storage Pack Instance. Not Operational is used when the module is initializing or not able to function (e.g. internal module level monitors have failed). Operational indicates that the module is fully functional. Error is used when the module status is not known (e.g. no communication established between this HVES controller instance and the module: power lost, etc.) This parameter is for one of multiple packs in an HVESS. If there is only one pack in the system, the HVESS parameters should be used. If there are multiple packs in the system, then both individual pack messages (e.g. HVESP1, HVESP2 etc.) and system level messages (HVESS) may be required. 00b = Not Operational 01b = Operational 10b = Error 11b = Not Available | 2 bits | 4 states | 0 | 0 to 3 |  |  | 87 | SAEbs02 | Status |  | 1 | 0 | 3 | 2 | 2 | J1939DA | J1939DA | 2020-07-13 | 2020-07-13 | 2020-07-13 | FullDefinition | FullDefinition
|  |  |  | 62222 | High Voltage Energy Storage Pack 23 Module Status 1 | HVESP23MS1 | Module Status message 1 for High Voltage Energy Storage Pack 23. | PDU2 | Page 0 | Fixed | 8 |  | 8 | 8 | No | 100 ms | 3 |  | 2.3 | 2.3 | 17046 | HVESP23 Module 6 Operational Status | Operational Status of Module 6 in this High Voltage Energy Storage Pack Instance. Not Operational is used when the module is initializing or not able to function (e.g. internal module level monitors have failed). Operational indicates that the module is fully functional. Error is used when the module status is not known (e.g. no communication established between this HVES controller instance and the module: power lost, etc.) This parameter is for one of multiple packs in an HVESS. If there is only one pack in the system, the HVESS parameters should be used. If there are multiple packs in the system, then both individual pack messages (e.g. HVESP1, HVESP2 etc.) and system level messages (HVESS) may be required. 00b = Not Operational 01b = Operational 10b = Error 11b = Not Available | 2 bits | 4 states | 0 | 0 to 3 |  |  | 87 | SAEbs02 | Status |  | 1 | 0 | 3 | 2 | 2 | J1939DA | J1939DA | 2020-07-13 | 2020-07-13 | 2020-07-13 | FullDefinition | FullDefinition
|  |  |  | 62222 | High Voltage Energy Storage Pack 23 Module Status 1 | HVESP23MS1 | Module Status message 1 for High Voltage Energy Storage Pack 23. | PDU2 | Page 0 | Fixed | 8 |  | 8 | 8 | No | 100 ms | 3 |  | 2.5 | 2.5 | 17047 | HVESP23 Module 7 Operational Status | Operational Status of Module 7 in this High Voltage Energy Storage Pack Instance. Not Operational is used when the module is initializing or not able to function (e.g. internal module level monitors have failed). Operational indicates that the module is fully functional. Error is used when the module status is not known (e.g. no communication established between this HVES controller instance and the module: power lost, etc.) This parameter is for one of multiple packs in an HVESS. If there is only one pack in the system, the HVESS parameters should be used. If there are multiple packs in the system, then both individual pack messages (e.g. HVESP1, HVESP2 etc.) and system level messages (HVESS) may be required. 00b = Not Operational 01b = Operational 10b = Error 11b = Not Available | 2 bits | 4 states | 0 | 0 to 3 |  |  | 87 | SAEbs02 | Status |  | 1 | 0 | 3 | 2 | 2 | J1939DA | J1939DA | 2020-07-13 | 2020-07-13 | 2020-07-13 | FullDefinition | FullDefinition
|  |  |  | 62222 | High Voltage Energy Storage Pack 23 Module Status 1 | HVESP23MS1 | Module Status message 1 for High Voltage Energy Storage Pack 23. | PDU2 | Page 0 | Fixed | 8 |  | 8 | 8 | No | 100 ms | 3 |  | 2.7 | 2.7 | 17048 | HVESP23 Module 8 Operational Status | Operational Status of Module 8 in this High Voltage Energy Storage Pack Instance. Not Operational is used when the module is initializing or not able to function (e.g. internal module level monitors have failed). Operational indicates that the module is fully functional. Error is used when the module status is not known (e.g. no communication established between this HVES controller instance and the module: power lost, etc.) This parameter is for one of multiple packs in an HVESS. If there is only one pack in the system, the HVESS parameters should be used. If there are multiple packs in the system, then both individual pack messages (e.g. HVESP1, HVESP2 etc.) and system level messages (HVESS) may be required. 00b = Not Operational 01b = Operational 10b = Error 11b = Not Available | 2 bits | 4 states | 0 | 0 to 3 |  |  | 87 | SAEbs02 | Status |  | 1 | 0 | 3 | 2 | 2 | J1939DA | J1939DA | 2020-07-13 | 2020-07-13 | 2020-07-13 | FullDefinition | FullDefinition
|  |  |  | 62222 | High Voltage Energy Storage Pack 23 Module Status 1 | HVESP23MS1 | Module Status message 1 for High Voltage Energy Storage Pack 23. | PDU2 | Page 0 | Fixed | 8 |  | 8 | 8 | No | 100 ms | 3 |  | 3.1 | 3.1 | 17049 | HVESP23 Module 9 Operational Status | Operational Status of Module 9 in this High Voltage Energy Storage Pack Instance. Not Operational is used when the module is initializing or not able to function (e.g. internal module level monitors have failed). Operational indicates that the module is fully functional. Error is used when the module status is not known (e.g. no communication established between this HVES controller instance and the module: power lost, etc.) This parameter is for one of multiple packs in an HVESS. If there is only one pack in the system, the HVESS parameters should be used. If there are multiple packs in the system, then both individual pack messages (e.g. HVESP1, HVESP2 etc.) and system level messages (HVESS) may be required. 00b = Not Operational 01b = Operational 10b = Error 11b = Not Available | 2 bits | 4 states | 0 | 0 to 3 |  |  | 87 | SAEbs02 | Status |  | 1 | 0 | 3 | 2 | 2 | J1939DA | J1939DA | 2020-07-13 | 2020-07-13 | 2020-07-13 | FullDefinition | FullDefinition
|  |  |  | 62222 | High Voltage Energy Storage Pack 23 Module Status 1 | HVESP23MS1 | Module Status message 1 for High Voltage Energy Storage Pack 23. | PDU2 | Page 0 | Fixed | 8 |  | 8 | 8 | No | 100 ms | 3 |  | 3.3 | 3.3 | 17050 | HVESP23 Module 10 Operational Status | Operational Status of Module 10 in this High Voltage Energy Storage Pack Instance. Not Operational is used when the module is initializing or not able to function (e.g. internal module level monitors have failed). Operational indicates that the module is fully functional. Error is used when the module status is not known (e.g. no communication established between this HVES controller instance and the module: power lost, etc.) This parameter is for one of multiple packs in an HVESS. If there is only one pack in the system, the HVESS parameters should be used. If there are multiple packs in the system, then both individual pack messages (e.g. HVESP1, HVESP2 etc.) and system level messages (HVESS) may be required. 00b = Not Operational 01b = Operational 10b = Error 11b = Not Available | 2 bits | 4 states | 0 | 0 to 3 |  |  | 87 | SAEbs02 | Status |  | 1 | 0 | 3 | 2 | 2 | J1939DA | J1939DA | 2020-07-13 | 2020-07-13 | 2020-07-13 | FullDefinition | FullDefinition
|  |  |  | 62222 | High Voltage Energy Storage Pack 23 Module Status 1 | HVESP23MS1 | Module Status message 1 for High Voltage Energy Storage Pack 23. | PDU2 | Page 0 | Fixed | 8 |  | 8 | 8 | No | 100 ms | 3 |  | 3.5 | 3.5 | 17051 | HVESP23 Module 11 Operational Status | Operational Status of Module 11 in this High Voltage Energy Storage Pack Instance. Not Operational is used when the module is initializing or not able to function (e.g. internal module level monitors have failed). Operational indicates that the module is fully functional. Error is used when the module status is not known (e.g. no communication established between this HVES controller instance and the module: power lost, etc.) This parameter is for one of multiple packs in an HVESS. If there is only one pack in the system, the HVESS parameters should be used. If there are multiple packs in the system, then both individual pack messages (e.g. HVESP1, HVESP2 etc.) and system level messages (HVESS) may be required. 00b = Not Operational 01b = Operational 10b = Error 11b = Not Available | 2 bits | 4 states | 0 | 0 to 3 |  |  | 87 | SAEbs02 | Status |  | 1 | 0 | 3 | 2 | 2 | J1939DA | J1939DA | 2020-07-13 | 2020-07-13 | 2020-07-13 | FullDefinition | FullDefinition
|  |  |  | 62222 | High Voltage Energy Storage Pack 23 Module Status 1 | HVESP23MS1 | Module Status message 1 for High Voltage Energy Storage Pack 23. | PDU2 | Page 0 | Fixed | 8 |  | 8 | 8 | No | 100 ms | 3 |  | 3.7 | 3.7 | 17052 | HVESP23 Module 12 Operational Status | Operational Status of Module 12 in this High Voltage Energy Storage Pack Instance. Not Operational is used when the module is initializing or not able to function (e.g. internal module level monitors have failed). Operational indicates that the module is fully functional. Error is used when the module status is not known (e.g. no communication established between this HVES controller instance and the module: power lost, etc.) This parameter is for one of multiple packs in an HVESS. If there is only one pack in the system, the HVESS parameters should be used. If there are multiple packs in the system, then both individual pack messages (e.g. HVESP1, HVESP2 etc.) and system level messages (HVESS) may be required. 00b = Not Operational 01b = Operational 10b = Error 11b = Not Available | 2 bits | 4 states | 0 | 0 to 3 |  |  | 87 | SAEbs02 | Status |  | 1 | 0 | 3 | 2 | 2 | J1939DA | J1939DA | 2020-07-13 | 2020-07-13 | 2020-07-13 | FullDefinition | FullDefinition
|  |  |  | 62222 | High Voltage Energy Storage Pack 23 Module Status 1 | HVESP23MS1 | Module Status message 1 for High Voltage Energy Storage Pack 23. | PDU2 | Page 0 | Fixed | 8 |  | 8 | 8 | No | 100 ms | 3 |  | 4.1 | 4.1 | 17053 | HVESP23 Module 13 Operational Status | Operational Status of Module 13 in this High Voltage Energy Storage Pack Instance. Not Operational is used when the module is initializing or not able to function (e.g. internal module level monitors have failed). Operational indicates that the module is fully functional. Error is used when the module status is not known (e.g. no communication established between this HVES controller instance and the module: power lost, etc.) This parameter is for one of multiple packs in an HVESS. If there is only one pack in the system, the HVESS parameters should be used. If there are multiple packs in the system, then both individual pack messages (e.g. HVESP1, HVESP2 etc.) and system level messages (HVESS) may be required. 00b = Not Operational 01b = Operational 10b = Error 11b = Not Available | 2 bits | 4 states | 0 | 0 to 3 |  |  | 87 | SAEbs02 | Status |  | 1 | 0 | 3 | 2 | 2 | J1939DA | J1939DA | 2020-07-13 | 2020-07-13 | 2020-07-13 | FullDefinition | FullDefinition
|  |  |  | 62222 | High Voltage Energy Storage Pack 23 Module Status 1 | HVESP23MS1 | Module Status message 1 for High Voltage Energy Storage Pack 23. | PDU2 | Page 0 | Fixed | 8 |  | 8 | 8 | No | 100 ms | 3 |  | 4.3 | 4.3 | 17054 | HVESP23 Module 14 Operational Status | Operational Status of Module 14 in this High Voltage Energy Storage Pack Instance. Not Operational is used when the module is initializing or not able to function (e.g. internal module level monitors have failed). Operational indicates that the module is fully functional. Error is used when the module status is not known (e.g. no communication established between this HVES controller instance and the module: power lost, etc.) This parameter is for one of multiple packs in an HVESS. If there is only one pack in the system, the HVESS parameters should be used. If there are multiple packs in the system, then both individual pack messages (e.g. HVESP1, HVESP2 etc.) and system level messages (HVESS) may be required. 00b = Not Operational 01b = Operational 10b = Error 11b = Not Available | 2 bits | 4 states | 0 | 0 to 3 |  |  | 87 | SAEbs02 | Status |  | 1 | 0 | 3 | 2 | 2 | J1939DA | J1939DA | 2020-07-13 | 2020-07-13 | 2020-07-13 | FullDefinition | FullDefinition
|  |  |  | 62222 | High Voltage Energy Storage Pack 23 Module Status 1 | HVESP23MS1 | Module Status message 1 for High Voltage Energy Storage Pack 23. | PDU2 | Page 0 | Fixed | 8 |  | 8 | 8 | No | 100 ms | 3 |  | 4.5 | 4.5 | 17055 | HVESP23 Module 15 Operational Status | Operational Status of Module 15 in this High Voltage Energy Storage Pack Instance. Not Operational is used when the module is initializing or not able to function (e.g. internal module level monitors have failed). Operational indicates that the module is fully functional. Error is used when the module status is not known (e.g. no communication established between this HVES controller instance and the module: power lost, etc.) This parameter is for one of multiple packs in an HVESS. If there is only one pack in the system, the HVESS parameters should be used. If there are multiple packs in the system, then both individual pack messages (e.g. HVESP1, HVESP2 etc.) and system level messages (HVESS) may be required. 00b = Not Operational 01b = Operational 10b = Error 11b = Not Available | 2 bits | 4 states | 0 | 0 to 3 |  |  | 87 | SAEbs02 | Status |  | 1 | 0 | 3 | 2 | 2 | J1939DA | J1939DA | 2020-07-13 | 2020-07-13 | 2020-07-13 | FullDefinition | FullDefinition
|  |  |  | 62222 | High Voltage Energy Storage Pack 23 Module Status 1 | HVESP23MS1 | Module Status message 1 for High Voltage Energy Storage Pack 23. | PDU2 | Page 0 | Fixed | 8 |  | 8 | 8 | No | 100 ms | 3 |  | 4.7 | 4.7 | 17056 | HVESP23 Module 16 Operational Status | Operational Status of Module 16 in this High Voltage Energy Storage Pack Instance. Not Operational is used when the module is initializing or not able to function (e.g. internal module level monitors have failed). Operational indicates that the module is fully functional. Error is used when the module status is not known (e.g. no communication established between this HVES controller instance and the module: power lost, etc.) This parameter is for one of multiple packs in an HVESS. If there is only one pack in the system, the HVESS parameters should be used. If there are multiple packs in the system, then both individual pack messages (e.g. HVESP1, HVESP2 etc.) and system level messages (HVESS) may be required. 00b = Not Operational 01b = Operational 10b = Error 11b = Not Available | 2 bits | 4 states | 0 | 0 to 3 |  |  | 87 | SAEbs02 | Status |  | 1 | 0 | 3 | 2 | 2 | J1939DA | J1939DA | 2020-07-13 | 2020-07-13 | 2020-07-13 | FullDefinition | FullDefinition
|  |  |  | 62222 | High Voltage Energy Storage Pack 23 Module Status 1 | HVESP23MS1 | Module Status message 1 for High Voltage Energy Storage Pack 23. | PDU2 | Page 0 | Fixed | 8 |  | 8 | 8 | No | 100 ms | 3 |  | 5.1 | 5.1 | 17057 | HVESP23 Module 17 Operational Status | Operational Status of Module 17 in this High Voltage Energy Storage Pack Instance. Not Operational is used when the module is initializing or not able to function (e.g. internal module level monitors have failed). Operational indicates that the module is fully functional. Error is used when the module status is not known (e.g. no communication established between this HVES controller instance and the module: power lost, etc.) This parameter is for one of multiple packs in an HVESS. If there is only one pack in the system, the HVESS parameters should be used. If there are multiple packs in the system, then both individual pack messages (e.g. HVESP1, HVESP2 etc.) and system level messages (HVESS) may be required. 00b = Not Operational 01b = Operational 10b = Error 11b = Not Available | 2 bits | 4 states | 0 | 0 to 3 |  |  | 87 | SAEbs02 | Status |  | 1 | 0 | 3 | 2 | 2 | J1939DA | J1939DA | 2020-07-13 | 2020-07-13 | 2020-07-13 | FullDefinition | FullDefinition
|  |  |  | 62222 | High Voltage Energy Storage Pack 23 Module Status 1 | HVESP23MS1 | Module Status message 1 for High Voltage Energy Storage Pack 23. | PDU2 | Page 0 | Fixed | 8 |  | 8 | 8 | No | 100 ms | 3 |  | 5.3 | 5.3 | 17058 | HVESP23 Module 18 Operational Status | Operational Status of Module 18 in this High Voltage Energy Storage Pack Instance. Not Operational is used when the module is initializing or not able to function (e.g. internal module level monitors have failed). Operational indicates that the module is fully functional. Error is used when the module status is not known (e.g. no communication established between this HVES controller instance and the module: power lost, etc.) This parameter is for one of multiple packs in an HVESS. If there is only one pack in the system, the HVESS parameters should be used. If there are multiple packs in the system, then both individual pack messages (e.g. HVESP1, HVESP2 etc.) and system level messages (HVESS) may be required. 00b = Not Operational 01b = Operational 10b = Error 11b = Not Available | 2 bits | 4 states | 0 | 0 to 3 |  |  | 87 | SAEbs02 | Status |  | 1 | 0 | 3 | 2 | 2 | J1939DA | J1939DA | 2020-07-13 | 2020-07-13 | 2020-07-13 | FullDefinition | FullDefinition
|  |  |  | 62222 | High Voltage Energy Storage Pack 23 Module Status 1 | HVESP23MS1 | Module Status message 1 for High Voltage Energy Storage Pack 23. | PDU2 | Page 0 | Fixed | 8 |  | 8 | 8 | No | 100 ms | 3 |  | 5.5 | 5.5 | 17059 | HVESP23 Module 19 Operational Status | Operational Status of Module 19 in this High Voltage Energy Storage Pack Instance. Not Operational is used when the module is initializing or not able to function (e.g. internal module level monitors have failed). Operational indicates that the module is fully functional. Error is used when the module status is not known (e.g. no communication established between this HVES controller instance and the module: power lost, etc.) This parameter is for one of multiple packs in an HVESS. If there is only one pack in the system, the HVESS parameters should be used. If there are multiple packs in the system, then both individual pack messages (e.g. HVESP1, HVESP2 etc.) and system level messages (HVESS) may be required. 00b = Not Operational 01b = Operational 10b = Error 11b = Not Available | 2 bits | 4 states | 0 | 0 to 3 |  |  | 87 | SAEbs02 | Status |  | 1 | 0 | 3 | 2 | 2 | J1939DA | J1939DA | 2020-07-13 | 2020-07-13 | 2020-07-13 | FullDefinition | FullDefinition
|  |  |  | 62222 | High Voltage Energy Storage Pack 23 Module Status 1 | HVESP23MS1 | Module Status message 1 for High Voltage Energy Storage Pack 23. | PDU2 | Page 0 | Fixed | 8 |  | 8 | 8 | No | 100 ms | 3 |  | 5.7 | 5.7 | 17060 | HVESP23 Module 20 Operational Status | Operational Status of Module 20 in this High Voltage Energy Storage Pack Instance. Not Operational is used when the module is initializing or not able to function (e.g. internal module level monitors have failed). Operational indicates that the module is fully functional. Error is used when the module status is not known (e.g. no communication established between this HVES controller instance and the module: power lost, etc.) This parameter is for one of multiple packs in an HVESS. If there is only one pack in the system, the HVESS parameters should be used. If there are multiple packs in the system, then both individual pack messages (e.g. HVESP1, HVESP2 etc.) and system level messages (HVESS) may be required. 00b = Not Operational 01b = Operational 10b = Error 11b = Not Available | 2 bits | 4 states | 0 | 0 to 3 |  |  | 87 | SAEbs02 | Status |  | 1 | 0 | 3 | 2 | 2 | J1939DA | J1939DA | 2020-07-13 | 2020-07-13 | 2020-07-13 | FullDefinition | FullDefinition
|  |  |  | 62222 | High Voltage Energy Storage Pack 23 Module Status 1 | HVESP23MS1 | Module Status message 1 for High Voltage Energy Storage Pack 23. | PDU2 | Page 0 | Fixed | 8 |  | 8 | 8 | No | 100 ms | 3 |  | 6.1 | 6.1 | 17061 | HVESP23 Module 21 Operational Status | Operational Status of Module 21 in this High Voltage Energy Storage Pack Instance. Not Operational is used when the module is initializing or not able to function (e.g. internal module level monitors have failed). Operational indicates that the module is fully functional. Error is used when the module status is not known (e.g. no communication established between this HVES controller instance and the module: power lost, etc.) This parameter is for one of multiple packs in an HVESS. If there is only one pack in the system, the HVESS parameters should be used. If there are multiple packs in the system, then both individual pack messages (e.g. HVESP1, HVESP2 etc.) and system level messages (HVESS) may be required. 00b = Not Operational 01b = Operational 10b = Error 11b = Not Available | 2 bits | 4 states | 0 | 0 to 3 |  |  | 87 | SAEbs02 | Status |  | 1 | 0 | 3 | 2 | 2 | J1939DA | J1939DA | 2020-07-13 | 2020-07-13 | 2020-07-13 | FullDefinition | FullDefinition
|  |  |  | 62222 | High Voltage Energy Storage Pack 23 Module Status 1 | HVESP23MS1 | Module Status message 1 for High Voltage Energy Storage Pack 23. | PDU2 | Page 0 | Fixed | 8 |  | 8 | 8 | No | 100 ms | 3 |  | 6.3 | 6.3 | 17062 | HVESP23 Module 22 Operational Status | Operational Status of Module 22 in this High Voltage Energy Storage Pack Instance. Not Operational is used when the module is initializing or not able to function (e.g. internal module level monitors have failed). Operational indicates that the module is fully functional. Error is used when the module status is not known (e.g. no communication established between this HVES controller instance and the module: power lost, etc.) This parameter is for one of multiple packs in an HVESS. If there is only one pack in the system, the HVESS parameters should be used. If there are multiple packs in the system, then both individual pack messages (e.g. HVESP1, HVESP2 etc.) and system level messages (HVESS) may be required. 00b = Not Operational 01b = Operational 10b = Error 11b = Not Available | 2 bits | 4 states | 0 | 0 to 3 |  |  | 87 | SAEbs02 | Status |  | 1 | 0 | 3 | 2 | 2 | J1939DA | J1939DA | 2020-07-13 | 2020-07-13 | 2020-07-13 | FullDefinition | FullDefinition
|  |  |  | 62222 | High Voltage Energy Storage Pack 23 Module Status 1 | HVESP23MS1 | Module Status message 1 for High Voltage Energy Storage Pack 23. | PDU2 | Page 0 | Fixed | 8 |  | 8 | 8 | No | 100 ms | 3 |  | 6.5 | 6.5 | 17063 | HVESP23 Module 23 Operational Status | Operational Status of Module 23 in this High Voltage Energy Storage Pack Instance. Not Operational is used when the module is initializing or not able to function (e.g. internal module level monitors have failed). Operational indicates that the module is fully functional. Error is used when the module status is not known (e.g. no communication established between this HVES controller instance and the module: power lost, etc.) This parameter is for one of multiple packs in an HVESS. If there is only one pack in the system, the HVESS parameters should be used. If there are multiple packs in the system, then both individual pack messages (e.g. HVESP1, HVESP2 etc.) and system level messages (HVESS) may be required. 00b = Not Operational 01b = Operational 10b = Error 11b = Not Available | 2 bits | 4 states | 0 | 0 to 3 |  |  | 87 | SAEbs02 | Status |  | 1 | 0 | 3 | 2 | 2 | J1939DA | J1939DA | 2020-07-13 | 2020-07-13 | 2020-07-13 | FullDefinition | FullDefinition
|  |  |  | 62222 | High Voltage Energy Storage Pack 23 Module Status 1 | HVESP23MS1 | Module Status message 1 for High Voltage Energy Storage Pack 23. | PDU2 | Page 0 | Fixed | 8 |  | 8 | 8 | No | 100 ms | 3 |  | 6.7 | 6.7 | 17064 | HVESP23 Module 24 Operational Status | Operational Status of Module 24 in this High Voltage Energy Storage Pack Instance. Not Operational is used when the module is initializing or not able to function (e.g. internal module level monitors have failed). Operational indicates that the module is fully functional. Error is used when the module status is not known (e.g. no communication established between this HVES controller instance and the module: power lost, etc.) This parameter is for one of multiple packs in an HVESS. If there is only one pack in the system, the HVESS parameters should be used. If there are multiple packs in the system, then both individual pack messages (e.g. HVESP1, HVESP2 etc.) and system level messages (HVESS) may be required. 00b = Not Operational 01b = Operational 10b = Error 11b = Not Available | 2 bits | 4 states | 0 | 0 to 3 |  |  | 87 | SAEbs02 | Status |  | 1 | 0 | 3 | 2 | 2 | J1939DA | J1939DA | 2020-07-13 | 2020-07-13 | 2020-07-13 | FullDefinition | FullDefinition
|  |  |  | 62222 | High Voltage Energy Storage Pack 23 Module Status 1 | HVESP23MS1 | Module Status message 1 for High Voltage Energy Storage Pack 23. | PDU2 | Page 0 | Fixed | 8 |  | 8 | 8 | No | 100 ms | 3 |  | 7.1 | 7.1 | 17065 | HVESP23 Module 25 Operational Status | Operational Status of Module 25 in this High Voltage Energy Storage Pack Instance. Not Operational is used when the module is initializing or not able to function (e.g. internal module level monitors have failed). Operational indicates that the module is fully functional. Error is used when the module status is not known (e.g. no communication established between this HVES controller instance and the module: power lost, etc.) This parameter is for one of multiple packs in an HVESS. If there is only one pack in the system, the HVESS parameters should be used. If there are multiple packs in the system, then both individual pack messages (e.g. HVESP1, HVESP2 etc.) and system level messages (HVESS) may be required. 00b = Not Operational 01b = Operational 10b = Error 11b = Not Available | 2 bits | 4 states | 0 | 0 to 3 |  |  | 87 | SAEbs02 | Status |  | 1 | 0 | 3 | 2 | 2 | J1939DA | J1939DA | 2020-07-13 | 2020-07-13 | 2020-07-13 | FullDefinition | FullDefinition
|  |  |  | 62222 | High Voltage Energy Storage Pack 23 Module Status 1 | HVESP23MS1 | Module Status message 1 for High Voltage Energy Storage Pack 23. | PDU2 | Page 0 | Fixed | 8 |  | 8 | 8 | No | 100 ms | 3 |  | 7.3 | 7.3 | 17066 | HVESP23 Module 26 Operational Status | Operational Status of Module 26 in this High Voltage Energy Storage Pack Instance. Not Operational is used when the module is initializing or not able to function (e.g. internal module level monitors have failed). Operational indicates that the module is fully functional. Error is used when the module status is not known (e.g. no communication established between this HVES controller instance and the module: power lost, etc.) This parameter is for one of multiple packs in an HVESS. If there is only one pack in the system, the HVESS parameters should be used. If there are multiple packs in the system, then both individual pack messages (e.g. HVESP1, HVESP2 etc.) and system level messages (HVESS) may be required. 00b = Not Operational 01b = Operational 10b = Error 11b = Not Available | 2 bits | 4 states | 0 | 0 to 3 |  |  | 87 | SAEbs02 | Status |  | 1 | 0 | 3 | 2 | 2 | J1939DA | J1939DA | 2020-07-13 | 2020-07-13 | 2020-07-13 | FullDefinition | FullDefinition
|  |  |  | 62222 | High Voltage Energy Storage Pack 23 Module Status 1 | HVESP23MS1 | Module Status message 1 for High Voltage Energy Storage Pack 23. | PDU2 | Page 0 | Fixed | 8 |  | 8 | 8 | No | 100 ms | 3 |  | 7.5 | 7.5 | 17067 | HVESP23 Module 27 Operational Status | Operational Status of Module 27 in this High Voltage Energy Storage Pack Instance. Not Operational is used when the module is initializing or not able to function (e.g. internal module level monitors have failed). Operational indicates that the module is fully functional. Error is used when the module status is not known (e.g. no communication established between this HVES controller instance and the module: power lost, etc.) This parameter is for one of multiple packs in an HVESS. If there is only one pack in the system, the HVESS parameters should be used. If there are multiple packs in the system, then both individual pack messages (e.g. HVESP1, HVESP2 etc.) and system level messages (HVESS) may be required. 00b = Not Operational 01b = Operational 10b = Error 11b = Not Available | 2 bits | 4 states | 0 | 0 to 3 |  |  | 87 | SAEbs02 | Status |  | 1 | 0 | 3 | 2 | 2 | J1939DA | J1939DA | 2020-07-13 | 2020-07-13 | 2020-07-13 | FullDefinition | FullDefinition
|  |  |  | 62222 | High Voltage Energy Storage Pack 23 Module Status 1 | HVESP23MS1 | Module Status message 1 for High Voltage Energy Storage Pack 23. | PDU2 | Page 0 | Fixed | 8 |  | 8 | 8 | No | 100 ms | 3 |  | 7.7 | 7.7 | 17068 | HVESP23 Module 28 Operational Status | Operational Status of Module 28 in this High Voltage Energy Storage Pack Instance. Not Operational is used when the module is initializing or not able to function (e.g. internal module level monitors have failed). Operational indicates that the module is fully functional. Error is used when the module status is not known (e.g. no communication established between this HVES controller instance and the module: power lost, etc.) This parameter is for one of multiple packs in an HVESS. If there is only one pack in the system, the HVESS parameters should be used. If there are multiple packs in the system, then both individual pack messages (e.g. HVESP1, HVESP2 etc.) and system level messages (HVESS) may be required. 00b = Not Operational 01b = Operational 10b = Error 11b = Not Available | 2 bits | 4 states | 0 | 0 to 3 |  |  | 87 | SAEbs02 | Status |  | 1 | 0 | 3 | 2 | 2 | J1939DA | J1939DA | 2020-07-13 | 2020-07-13 | 2020-07-13 | FullDefinition | FullDefinition
|  |  |  | 62222 | High Voltage Energy Storage Pack 23 Module Status 1 | HVESP23MS1 | Module Status message 1 for High Voltage Energy Storage Pack 23. | PDU2 | Page 0 | Fixed | 8 |  | 8 | 8 | No | 100 ms | 3 |  | 8.1 | 8.1 | 17069 | HVESP23 Module 29 Operational Status | Operational Status of Module 29 in this High Voltage Energy Storage Pack Instance. Not Operational is used when the module is initializing or not able to function (e.g. internal module level monitors have failed). Operational indicates that the module is fully functional. Error is used when the module status is not known (e.g. no communication established between this HVES controller instance and the module: power lost, etc.) This parameter is for one of multiple packs in an HVESS. If there is only one pack in the system, the HVESS parameters should be used. If there are multiple packs in the system, then both individual pack messages (e.g. HVESP1, HVESP2 etc.) and system level messages (HVESS) may be required. 00b = Not Operational 01b = Operational 10b = Error 11b = Not Available | 2 bits | 4 states | 0 | 0 to 3 |  |  | 87 | SAEbs02 | Status |  | 1 | 0 | 3 | 2 | 2 | J1939DA | J1939DA | 2020-07-13 | 2020-07-13 | 2020-07-13 | FullDefinition | FullDefinition
|  |  |  | 62222 | High Voltage Energy Storage Pack 23 Module Status 1 | HVESP23MS1 | Module Status message 1 for High Voltage Energy Storage Pack 23. | PDU2 | Page 0 | Fixed | 8 |  | 8 | 8 | No | 100 ms | 3 |  | 8.3 | 8.3 | 17070 | HVESP23 Module 30 Operational Status | Operational Status of Module 30 in this High Voltage Energy Storage Pack Instance. Not Operational is used when the module is initializing or not able to function (e.g. internal module level monitors have failed). Operational indicates that the module is fully functional. Error is used when the module status is not known (e.g. no communication established between this HVES controller instance and the module: power lost, etc.) This parameter is for one of multiple packs in an HVESS. If there is only one pack in the system, the HVESS parameters should be used. If there are multiple packs in the system, then both individual pack messages (e.g. HVESP1, HVESP2 etc.) and system level messages (HVESS) may be required. 00b = Not Operational 01b = Operational 10b = Error 11b = Not Available | 2 bits | 4 states | 0 | 0 to 3 |  |  | 87 | SAEbs02 | Status |  | 1 | 0 | 3 | 2 | 2 | J1939DA | J1939DA | 2020-07-13 | 2020-07-13 | 2020-07-13 | FullDefinition | FullDefinition
|  |  |  | 62222 | High Voltage Energy Storage Pack 23 Module Status 1 | HVESP23MS1 | Module Status message 1 for High Voltage Energy Storage Pack 23. | PDU2 | Page 0 | Fixed | 8 |  | 8 | 8 | No | 100 ms | 3 |  | 8.5 | 8.5 | 17071 | HVESP23 Module 31 Operational Status | Operational Status of Module 31 in this High Voltage Energy Storage Pack Instance. Not Operational is used when the module is initializing or not able to function (e.g. internal module level monitors have failed). Operational indicates that the module is fully functional. Error is used when the module status is not known (e.g. no communication established between this HVES controller instance and the module: power lost, etc.) This parameter is for one of multiple packs in an HVESS. If there is only one pack in the system, the HVESS parameters should be used. If there are multiple packs in the system, then both individual pack messages (e.g. HVESP1, HVESP2 etc.) and system level messages (HVESS) may be required. 00b = Not Operational 01b = Operational 10b = Error 11b = Not Available | 2 bits | 4 states | 0 | 0 to 3 |  |  | 87 | SAEbs02 | Status |  | 1 | 0 | 3 | 2 | 2 | J1939DA | J1939DA | 2020-07-13 | 2020-07-13 | 2020-07-13 | FullDefinition | FullDefinition
|  |  |  | 62222 | High Voltage Energy Storage Pack 23 Module Status 1 | HVESP23MS1 | Module Status message 1 for High Voltage Energy Storage Pack 23. | PDU2 | Page 0 | Fixed | 8 |  | 8 | 8 | No | 100 ms | 3 |  | 8.7 | 8.7 | 17072 | HVESP23 Module 32 Operational Status | Operational Status of Module 32 in this High Voltage Energy Storage Pack Instance. Not Operational is used when the module is initializing or not able to function (e.g. internal module level monitors have failed). Operational indicates that the module is fully functional. Error is used when the module status is not known (e.g. no communication established between this HVES controller instance and the module: power lost, etc.) This parameter is for one of multiple packs in an HVESS. If there is only one pack in the system, the HVESS parameters should be used. If there are multiple packs in the system, then both individual pack messages (e.g. HVESP1, HVESP2 etc.) and system level messages (HVESS) may be required. 00b = Not Operational 01b = Operational 10b = Error 11b = Not Available | 2 bits | 4 states | 0 | 0 to 3 |  |  | 87 | SAEbs02 | Status |  | 1 | 0 | 3 | 2 | 2 | J1939DA | J1939DA | 2020-07-13 | 2020-07-13 | 2020-07-13 | FullDefinition | FullDefinition
|  |  |  | 62223 | High Voltage Energy Storage Pack 23 Thermal Management System Status 1 | HVESP23TS1 | Collection of data the High Voltage Energy Storage Pack 23 Thermal Management System sends to the Hybrid Controller. | PDU2 | Page 0 | Fixed | 8 |  | 8 | 8 | No | 100 ms | 3 |  | 1-2 | 1.1 | 17073 | HVESP23 Thermal Management System SLI Input Power | This is the low-voltage power consumed by this HVES Thermal Management System (TMS). This parameter is for one of multiple packs in an HVESS. If there is only one pack in the system, the HVESS parameters should be used. If there are multiple packs in the system, then both individual pack messages (e.g. HVESP1, HVESP2 etc.) and system level messages (HVESS) may be required. | 2 bytes | 0.5 W per bit | 0 W | 0 to 32 127.5 W |  | W | 305 | SAEpw04 | Measured |  | 0.5 | 0 | 32127.5 | 16 | 16 | J1939DA | J1939DA | 2020-07-13 | 2020-07-13 | 2020-07-13 | FullDefinition | FullDefinition
|  |  |  | 62223 | High Voltage Energy Storage Pack 23 Thermal Management System Status 1 | HVESP23TS1 | Collection of data the High Voltage Energy Storage Pack 23 Thermal Management System sends to the Hybrid Controller. | PDU2 | Page 0 | Fixed | 8 |  | 8 | 8 | No | 100 ms | 3 |  | 3-4 | 3.1 | 17074 | HVESP23 Thermal Management System High-Voltage Input Power | This is the high-voltage power consumed by this HVES Thermal Management System (TMS). This parameter is for one of multiple packs in an HVESS. If there is only one pack in the system, the HVESS parameters should be used. If there are multiple packs in the system, then both individual pack messages (e.g. HVESP1, HVESP2 etc.) and system level messages (HVESS) may be required. | 2 bytes | 0.5 W per bit | 0 W | 0 to 32 127.5 W |  | W | 305 | SAEpw04 | Measured |  | 0.5 | 0 | 32127.5 | 16 | 16 | J1939DA | J1939DA | 2020-07-13 | 2020-07-13 | 2020-07-13 | FullDefinition | FullDefinition
|  |  |  | 62223 | High Voltage Energy Storage Pack 23 Thermal Management System Status 1 | HVESP23TS1 | Collection of data the High Voltage Energy Storage Pack 23 Thermal Management System sends to the Hybrid Controller. | PDU2 | Page 0 | Fixed | 8 |  | 8 | 8 | No | 100 ms | 3 |  | 5 | 5.1 | 17075 | HVESP23 Thermal Management System Compressor Speed | When this High Voltage Energy Storage Pack Thermal Management System is equipped with an active cooling system (e.g. air conditioner), this is the Compressor Speed. This parameter is for one of multiple packs in an HVESS. If there is only one pack in the system, the HVESS parameters should be used. If there are multiple packs in the system, then both individual pack messages (e.g. HVESP1, HVESP2 etc.) and system level messages (HVESS) may be required. | 1 byte | 32 rpm per bit | 0 rpm | 0 to 8 000 rpm |  | rpm | 97 | SAEvr05 | Measured |  | 32 | 0 | 8000 | 8 | 8 | J1939DA | J1939DA | 2020-07-13 | 2020-07-13 | 2020-07-13 | FullDefinition | FullDefinition
|  |  |  | 62223 | High Voltage Energy Storage Pack 23 Thermal Management System Status 1 | HVESP23TS1 | Collection of data the High Voltage Energy Storage Pack 23 Thermal Management System sends to the Hybrid Controller. | PDU2 | Page 0 | Fixed | 8 |  | 8 | 8 | No | 100 ms | 3 |  | 6 | 6.1 | 17076 | HVESP23 Thermal Management System Relative Humidty | When this High Voltage Energy Storage Pack Thermal Management System is equipped with a relative humidity sensor, this is the measured Relative Humidity. This parameter is for one of multiple packs in an HVESS. If there is only one pack in the system, the HVESS parameters should be used. If there are multiple packs in the system, then both individual pack messages (e.g. HVESP1, HVESP2 etc.) and system level messages (HVESS) may be required. | 1 byte | 0.4 % per bit | 0 % | 0 to 100 % |  | % | 44 | SAEpc03 | Measured |  | 0.4 | 0 | 100 | 8 | 8 | J1939DA | J1939DA | 2020-07-13 | 2020-07-13 | 2020-07-13 | FullDefinition | FullDefinition
|  |  |  | 62223 | High Voltage Energy Storage Pack 23 Thermal Management System Status 1 | HVESP23TS1 | Collection of data the High Voltage Energy Storage Pack 23 Thermal Management System sends to the Hybrid Controller. | PDU2 | Page 0 | Fixed | 8 |  | 8 | 8 | No | 100 ms | 3 |  | 7.1 | 7.1 | 17077 | HVESP23 Thermal Management System Heater Status | The state of this High Voltage Energy Storage Pack heater This parameter is for one of multiple packs in an HVESS. If there is only one pack in the system, the HVESS parameters should be used. If there are multiple packs in the system, then both individual pack messages (e.g. HVESP1, HVESP2 etc.) and system level messages (HVESS) may be required. 00b = Heater Off 01b = Heater On 10b = Error 11b = Not Available | 2 bits | 4 states | 0 | 0 to 3 |  |  | 87 | SAEbs02 | Status |  | 1 | 0 | 3 | 2 | 2 | J1939DA | J1939DA | 2020-07-13 | 2020-07-13 | 2020-07-13 | FullDefinition | FullDefinition
|  |  |  | 62223 | High Voltage Energy Storage Pack 23 Thermal Management System Status 1 | HVESP23TS1 | Collection of data the High Voltage Energy Storage Pack 23 Thermal Management System sends to the Hybrid Controller. | PDU2 | Page 0 | Fixed | 8 |  | 8 | 8 | No | 100 ms | 3 |  | 7.3 | 7.3 | 17078 | HVESP23 Thermal Management System HVIL Status | In multiple HVES configurations, this is the status of the High Voltage Interlock Loop from the viewpoint of this Thermal Management System. 00b = HVIL Closed 01b = HVIL Open 10b = Error 11b = Not Available This parameter is for one of multiple packs in an HVESS. If there is only one pack in the system, the HVESS parameters should be used. If there are multiple packs in the system, then both individual pack messages (e.g. HVESP1, HVESP2 etc.) and system level messages (HVESS) may be required. | 2 bits | 4 states | 0 | 0 to 3 |  |  | 87 | SAEbs02 | Measured | See SPN 21699 in 'Supporting Information' tab | 1 | 0 | 3 | 2 | 2 | J1939DA | J1939DA | 2022-03-01 | 2020-07-13 | 2020-07-13 | FullDefinition | FullDefinition
|  |  |  | 62223 | High Voltage Energy Storage Pack 23 Thermal Management System Status 1 | HVESP23TS1 | Collection of data the High Voltage Energy Storage Pack 23 Thermal Management System sends to the Hybrid Controller. | PDU2 | Page 0 | Fixed | 8 |  | 8 | 8 | No | 100 ms | 3 |  | 7.5 | 7.5 | 17079 | HVESP23 Thermal Management System Mode | Indicates the operating mode of the Thermal Management System. The heat transfer medium may be (e.g. liquid or air). The cooling system may be fans, liquid coolant, or a combination of mediums. The system may include an air and/or liquid conditioning system with active Cooling, Heating, and/or Drying capabilities. This parameter is for one of multiple packs in an HVESS. If there is only one pack in the system, the HVESS parameters should be used. If there are multiple packs in the system, then both individual pack messages (e.g. HVESP1, HVESP2 etc.) and system level messages (HVESS) may be required. 0000b = Off 0001b = Circulating 0010b = Cooling 0011b = Heating 0100b = Drying 0101b = Maintaining 0110b = Reserved 0111b = Reserved 1000b = Reserved 1001b = Reserved 1010b = Reserved 1011b = Reserved 1100b = Reserved 1101b = Reserved 1110b = Faulted 1111b = Not Available | 4 bits | 16 states | 0 | 0 to 15 |  |  | 89 | SAEbs04 | Measured |  | 1 | 0 | 15 | 4 | 4 | J1939DA | J1939DA | 2020-11-12 | 2020-07-13 | 2020-07-13 | FullDefinition | FullDefinition
|  |  |  | 62223 | High Voltage Energy Storage Pack 23 Thermal Management System Status 1 | HVESP23TS1 | Collection of data the High Voltage Energy Storage Pack 23 Thermal Management System sends to the Hybrid Controller. | PDU2 | Page 0 | Fixed | 8 |  | 8 | 8 | No | 100 ms | 3 |  | 8.1 | 8.1 | 17080 | HVESP23 Thermal Management System Coolant Level | Indicates the coolant level in this HVES Thermal Management System (TMS). This parameter is for one of multiple packs in an HVESS. If there is only one pack in the system, the HVESS parameters should be used. If there are multiple packs in the system, then both individual pack messages (e.g. HVESP1, HVESP2 etc.) and system level messages (HVESS) may be required. 00b = Coolant Level is not sufficient 01b = Coolant Level is sufficient 10b = Error 11b = Not Available | 2 bits | 4 states | 0 | 0 to 3 |  |  | 87 | SAEbs02 | Measured |  | 1 | 0 | 3 | 2 | 2 | J1939DA | J1939DA | 2020-07-13 | 2020-07-13 | 2020-07-13 | FullDefinition | FullDefinition
|  |  |  | 62224 | High Voltage Energy Storage Pack 23 Data 8 | HVESP23D8 | Data set 8 (electrical data) for High Voltage Energy Storage Pack 23. | PDU2 | Page 0 | Fixed | 8 |  | 6 | 8 | No | 100 ms | 3 |  | 1 | 1.1 | 17081 | HVESP23 Highest Cell Voltage Module Number | Identifies the location of the module containing SPN 17001 (HVESP23 Highest Cell Voltage). This parameter is for one of multiple packs in an HVESS. If there is only one pack in the system, the HVESS parameters should be used. If there are multiple packs in the system, then both individual pack messages (e.g. HVESP1, HVESP2 etc.) and system level messages (HVESS) may be required. | 1 byte | 1 count per bit | 0 count | 0 to 250 count |  | count | 129 | SAEct02 | Measured |  | 1 | 0 | 250 | 8 | 8 | J1939DA | J1939DA | 2020-07-13 | 2020-07-13 | 2020-07-13 | FullDefinition | FullDefinition
|  |  |  | 62224 | High Voltage Energy Storage Pack 23 Data 8 | HVESP23D8 | Data set 8 (electrical data) for High Voltage Energy Storage Pack 23. | PDU2 | Page 0 | Fixed | 8 |  | 6 | 8 | No | 100 ms | 3 |  | 2 | 2.1 | 17082 | HVESP23 Highest Cell Voltage Cell Number | Identifies the location of SPN 17001 (HVESP23 Highest Cell Voltage) within SPN 17081 (HVESP23 Highest Cell Voltage Module Number). This parameter is for one of multiple packs in an HVESS. If there is only one pack in the system, the HVESS parameters should be used. If there are multiple packs in the system, then both individual pack messages (e.g. HVESP1, HVESP2 etc.) and system level messages (HVESS) may be required. | 1 byte | 1 count per bit | 0 count | 0 to 250 count |  | count | 129 | SAEct02 | Measured |  | 1 | 0 | 250 | 8 | 8 | J1939DA | J1939DA | 2020-07-13 | 2020-07-13 | 2020-07-13 | FullDefinition | FullDefinition
|  |  |  | 62224 | High Voltage Energy Storage Pack 23 Data 8 | HVESP23D8 | Data set 8 (electrical data) for High Voltage Energy Storage Pack 23. | PDU2 | Page 0 | Fixed | 8 |  | 6 | 8 | No | 100 ms | 3 |  | 3 | 3.1 | 17083 | HVESP23 Lowest Cell Voltage Module Number | Identifies the location of the module containing SPN 17002 (HVESP23 Lowest Cell Voltage). This parameter is for one of multiple packs in an HVESS. If there is only one pack in the system, the HVESS parameters should be used. If there are multiple packs in the system, then both individual pack messages (e.g. HVESP1, HVESP2 etc.) and system level messages (HVESS) may be required. | 1 byte | 1 count per bit | 0 count | 0 to 250 count |  | count | 129 | SAEct02 | Measured |  | 1 | 0 | 250 | 8 | 8 | J1939DA | J1939DA | 2020-07-13 | 2020-07-13 | 2020-07-13 | FullDefinition | FullDefinition
|  |  |  | 62224 | High Voltage Energy Storage Pack 23 Data 8 | HVESP23D8 | Data set 8 (electrical data) for High Voltage Energy Storage Pack 23. | PDU2 | Page 0 | Fixed | 8 |  | 6 | 8 | No | 100 ms | 3 |  | 4 | 4.1 | 17084 | HVESP23 Lowest Cell Voltage Cell Number | Identifies the location of SPN 17002 (HVESP23 Lowest Cell Voltage) within SPN 17083 (HVESP23 Lowest Cell Voltage Module Number). This parameter is for one of multiple packs in an HVESS. If there is only one pack in the system, the HVESS parameters should be used. If there are multiple packs in the system, then both individual pack messages (e.g. HVESP1, HVESP2 etc.) and system level messages (HVESS) may be required. | 1 byte | 1 count per bit | 0 count | 0 to 250 count |  | count | 129 | SAEct02 | Measured |  | 1 | 0 | 250 | 8 | 8 | J1939DA | J1939DA | 2020-07-13 | 2020-07-13 | 2020-07-13 | FullDefinition | FullDefinition
|  |  |  | 62224 | High Voltage Energy Storage Pack 23 Data 8 | HVESP23D8 | Data set 8 (electrical data) for High Voltage Energy Storage Pack 23. | PDU2 | Page 0 | Fixed | 8 |  | 6 | 8 | No | 100 ms | 3 |  | 5-6 | 5.1 | 17085 | HVESP23 Average Cell Voltage | The average cell voltage in this High Voltage Energy Storage Pack instance. This parameter is for one of multiple packs in an HVESS. If there is only one pack in the system, the HVESS parameters should be used. If there are multiple packs in the system, then both individual pack messages (e.g. HVESP1, HVESP2 etc.) and system level messages (HVESS) may be required. | 2 bytes | 0.001 V per bit | 0 V | 0 to 64.255 V |  | V | 347 | SAEev06 | Measured |  | 0.001 | 0 | 64.255 | 16 | 16 | J1939DA | J1939DA | 2020-07-13 | 2020-07-13 | 2020-07-13 | FullDefinition | FullDefinition
|  |  |  | 62225 | High Voltage Energy Storage Pack 23 Data 9 | HVESP23D9 | Data set 9 (thermal) for High Voltage Energy Storage Pack 23. | PDU2 | Page 0 | Fixed | 8 |  | 5 | 8 | No | 100 ms | 3 |  | 1 | 1.1 | 17086 | HVESP23 Highest Cell Temperature Module Number | Identifies the location of the module containing SPN 17004 (HVESP23 Highest Cell Temperature). This parameter is for one of multiple packs in an HVESS. If there is only one pack in the system, the HVESS parameters should be used. If there are multiple packs in the system, then both individual pack messages (e.g. HVESP1, HVESP2 etc.) and system level messages (HVESS) may be required. | 1 byte | 1 count per bit | 0 count | 0 to 250 count |  | count | 129 | SAEct02 | Measured |  | 1 | 0 | 250 | 8 | 8 | J1939DA | J1939DA | 2020-07-13 | 2020-07-13 | 2020-07-13 | FullDefinition | FullDefinition
|  |  |  | 62225 | High Voltage Energy Storage Pack 23 Data 9 | HVESP23D9 | Data set 9 (thermal) for High Voltage Energy Storage Pack 23. | PDU2 | Page 0 | Fixed | 8 |  | 5 | 8 | No | 100 ms | 3 |  | 2 | 2.1 | 17087 | HVESP23 Highest Cell Temperature Cell Number | Identifies the location of SPN 17004 (HVESP23 Highest Cell Temperature) within SPN 17086 (HVESP23 Highest Cell Temperature Module Number). This parameter is for one of multiple packs in an HVESS. If there is only one pack in the system, the HVESS parameters should be used. If there are multiple packs in the system, then both individual pack messages (e.g. HVESP1, HVESP2 etc.) and system level messages (HVESS) may be required. | 1 byte | 1 count per bit | 0 count | 0 to 250 count |  | count | 129 | SAEct02 | Measured |  | 1 | 0 | 250 | 8 | 8 | J1939DA | J1939DA | 2020-07-13 | 2020-07-13 | 2020-07-13 | FullDefinition | FullDefinition
|  |  |  | 62225 | High Voltage Energy Storage Pack 23 Data 9 | HVESP23D9 | Data set 9 (thermal) for High Voltage Energy Storage Pack 23. | PDU2 | Page 0 | Fixed | 8 |  | 5 | 8 | No | 100 ms | 3 |  | 3 | 3.1 | 17088 | HVESP23 Lowest Cell Temperature Module Number | Identifies the location of the module containing SPN 17005 (HVESP23 Lowest Cell Temperature). This parameter is for one of multiple packs in an HVESS. If there is only one pack in the system, the HVESS parameters should be used. If there are multiple packs in the system, then both individual pack messages (e.g. HVESP1, HVESP2 etc.) and system level messages (HVESS) may be required. | 1 byte | 1 count per bit | 0 count | 0 to 250 count |  | count | 129 | SAEct02 | Measured |  | 1 | 0 | 250 | 8 | 8 | J1939DA | J1939DA | 2020-07-13 | 2020-07-13 | 2020-07-13 | FullDefinition | FullDefinition
|  |  |  | 62225 | High Voltage Energy Storage Pack 23 Data 9 | HVESP23D9 | Data set 9 (thermal) for High Voltage Energy Storage Pack 23. | PDU2 | Page 0 | Fixed | 8 |  | 5 | 8 | No | 100 ms | 3 |  | 4 | 4.1 | 17089 | HVESP23 Lowest Cell Temperature Cell Number | Identifies the location of SPN 17005 (HVESP23 Lowest Cell Temperature) within SPN 17088 (HVESP23 Lowest Cell Temperature Module Number). This parameter is for one of multiple packs in an HVESS. If there is only one pack in the system, the HVESS parameters should be used. If there are multiple packs in the system, then both individual pack messages (e.g. HVESP1, HVESP2 etc.) and system level messages (HVESS) may be required. | 1 byte | 1 count per bit | 0 count | 0 to 250 count |  | count | 129 | SAEct02 | Measured |  | 1 | 0 | 250 | 8 | 8 | J1939DA | J1939DA | 2020-07-13 | 2020-07-13 | 2020-07-13 | FullDefinition | FullDefinition
|  |  |  | 62225 | High Voltage Energy Storage Pack 23 Data 9 | HVESP23D9 | Data set 9 (thermal) for High Voltage Energy Storage Pack 23. | PDU2 | Page 0 | Fixed | 8 |  | 5 | 8 | No | 100 ms | 3 |  | 5.1 | 5.1 | 21310 | HVESS23 Thermal Event Detected | A sensor has detected the presence of a thermal event at or near High Voltage Energy Storage Pack instance. 00b = No Thermal Event Detected 01b = Thermal Event Detected 10b = Error 11b = Not available This parameter is for one of multiple packs in an HVESS. If there is only one pack in the system, the HVESS parameters should be used. If there are multiple packs in the system, then both individual pack messages (e.g. HVESP1, HVESP2 etc.) and system level messages (HVESS) may be required. Reference Global Technical Regulation on the Electric Vehicle Safety (EVS) Addendum 20: Global Technical Regulation No.20. | 2 bits | 4 states | 0 | 0 to 3 |  |  | 87 | SAEbs02 | Measured |  | 1 | 0 | 3 | 2 | 2 | J1939DA | J1939DA | 2021-11-04 | 2020-07-13 | 2021-11-04 | FullDefinition | FullDefinition
|  |  |  | 62226 | High Voltage Energy Storage Pack 23 Data 10 | HVESP23D10 | Data set 10 (electrical) for High Voltage Energy Storage Pack 23. | PDU2 | Page 0 | Fixed | 8 |  | 8 | 8 | No | 100 ms | 3 |  | 1 | 1.1 | 17090 | HVESP23 Highest Cell State of Charge Module Number | Identifies the location of the module containing SPN 17014 (HVESP23 Highest Cell State of Charge). This parameter is for one of multiple packs in an HVESS. If there is only one pack in the system, the HVESS parameters should be used. If there are multiple packs in the system, then both individual pack messages (e.g. HVESP1, HVESP2 etc.) and system level messages (HVESS) may be required. | 1 byte | 1 count per bit | 0 count | 0 to 250 count |  | count | 129 | SAEct02 | Measured |  | 1 | 0 | 250 | 8 | 8 | J1939DA | J1939DA | 2020-07-13 | 2020-07-13 | 2020-07-13 | FullDefinition | FullDefinition
|  |  |  | 62226 | High Voltage Energy Storage Pack 23 Data 10 | HVESP23D10 | Data set 10 (electrical) for High Voltage Energy Storage Pack 23. | PDU2 | Page 0 | Fixed | 8 |  | 8 | 8 | No | 100 ms | 3 |  | 2 | 2.1 | 17091 | HVESP23 Highest Cell State of Charge Cell Number | Identifies the location of SPN 17014 (HVESP23 Highest Cell State of Charge) within SPN 17090 (HVESP23 Highest Cell State of Charge Module Number). This parameter is for one of multiple packs in an HVESS. If there is only one pack in the system, the HVESS parameters should be used. If there are multiple packs in the system, then both individual pack messages (e.g. HVESP1, HVESP2 etc.) and system level messages (HVESS) may be required. | 1 byte | 1 count per bit | 0 count | 0 to 250 count |  | count | 129 | SAEct02 | Measured |  | 1 | 0 | 250 | 8 | 8 | J1939DA | J1939DA | 2020-07-13 | 2020-07-13 | 2020-07-13 | FullDefinition | FullDefinition
|  |  |  | 62226 | High Voltage Energy Storage Pack 23 Data 10 | HVESP23D10 | Data set 10 (electrical) for High Voltage Energy Storage Pack 23. | PDU2 | Page 0 | Fixed | 8 |  | 8 | 8 | No | 100 ms | 3 |  | 3 | 3.1 | 17092 | HVESP23 Lowest Cell State of Charge Module Number | Identifies the location of the module containing SPN 17013 (HVESP23 Lowest Cell State of Charge). This parameter is for one of multiple packs in an HVESS. If there is only one pack in the system, the HVESS parameters should be used. If there are multiple packs in the system, then both individual pack messages (e.g. HVESP1, HVESP2 etc.) and system level messages (HVESS) may be required. | 1 byte | 1 count per bit | 0 count | 0 to 250 count |  | count | 129 | SAEct02 | Measured |  | 1 | 0 | 250 | 8 | 8 | J1939DA | J1939DA | 2020-07-13 | 2020-07-13 | 2020-07-13 | FullDefinition | FullDefinition
|  |  |  | 62226 | High Voltage Energy Storage Pack 23 Data 10 | HVESP23D10 | Data set 10 (electrical) for High Voltage Energy Storage Pack 23. | PDU2 | Page 0 | Fixed | 8 |  | 8 | 8 | No | 100 ms | 3 |  | 4 | 4.1 | 17093 | HVESP23 Lowest Cell State of Charge Cell Number | Identifies the location of SPN 17013 (HVESP23 Lowest Cell State of Charge) within SPN 17092 (HVESP23 Lowest Cell State of Charge Module Number). This parameter is for one of multiple packs in an HVESS. If there is only one pack in the system, the HVESS parameters should be used. If there are multiple packs in the system, then both individual pack messages (e.g. HVESP1, HVESP2 etc.) and system level messages (HVESS) may be required. | 1 byte | 1 count per bit | 0 count | 0 to 250 count |  | count | 129 | SAEct02 | Measured |  | 1 | 0 | 250 | 8 | 8 | J1939DA | J1939DA | 2020-07-13 | 2020-07-13 | 2020-07-13 | FullDefinition | FullDefinition
|  |  |  | 62226 | High Voltage Energy Storage Pack 23 Data 10 | HVESP23D10 | Data set 10 (electrical) for High Voltage Energy Storage Pack 23. | PDU2 | Page 0 | Fixed | 8 |  | 8 | 8 | No | 100 ms | 3 |  | 5-6 | 5.1 | 17094 | HVESP23 High-Voltage Bus Active Isolation Test Results | The isolation resistance expressed in Ohms per Volt that resulted from the High-Voltage Bus Active Isolation Test. See SPN 17026 (HVESP23 High-Voltage Bus Active Isolation Test Status) for test status and SPN 16975 (HVESP23 High-Voltage Bus Active Isolation Test Command) for the command to run the test. This parameter is for one of multiple packs in an HVESS. If there is only one pack in the system, the HVESS parameters should be used. If there are multiple packs in the system, then both individual pack messages (e.g. HVESP1, HVESP2 etc.) and system level messages (HVESS) may be required. | 2 bytes | 0.1 ohm per V per bit | 0 ohm per V | 0 to 6 425.5 ohm per V |  | ohm per V | 429 | SAEri01 | Measured |  | 0.1 | 0 | 6425.5 | 16 | 16 | J1939DA | J1939DA | 2020-07-13 | 2020-07-13 | 2020-07-13 | FullDefinition | FullDefinition
|  |  |  | 62226 | High Voltage Energy Storage Pack 23 Data 10 | HVESP23D10 | Data set 10 (electrical) for High Voltage Energy Storage Pack 23. | PDU2 | Page 0 | Fixed | 8 |  | 8 | 8 | No | 100 ms | 3 |  | 7-8 | 7.1 | 17095 | HVESP23 High-Voltage Bus Passive Isolation Test Results | The isolation resistance expressed in Ohms per Volt that resulted from the High-Voltage Bus Passive Isolation Test. See SPN 17027 (HVESP23 High-Voltage Bus Passive Isolation Test Status) for test status and SPN 16976 (HVESP23 High-Voltage Bus Passive Isolation Test Command) for the command to run the test. This parameter is for one of multiple packs in an HVESS. If there is only one pack in the system, the HVESS parameters should be used. If there are multiple packs in the system, then both individual pack messages (e.g. HVESP1, HVESP2 etc.) and system level messages (HVESS) may be required. | 2 bytes | 0.1 ohm per V per bit | 0 ohm per V | 0 to 6 425.5 ohm per V |  | ohm per V | 429 | SAEri01 | Measured |  | 0.1 | 0 | 6425.5 | 16 | 16 | J1939DA | J1939DA | 2020-07-13 | 2020-07-13 | 2020-07-13 | FullDefinition | FullDefinition
|  |  |  | 62227 | High Voltage Energy Storage Pack 23 Data 11 | HVESP23D11 | Data set 11 (electrical data) for High Voltage Energy Storage Pack 23. | PDU2 | Page 0 | Fixed | 8 |  | 6 | 8 | No | 100 ms | 3 |  | 1-2 | 1.1 | 17096 | HVESP23 Bus Voltage Negative to Chassis Ground Voltage | Voltage difference between the most negative terminal of the HVES battery and chassis measured on the hybrid system bus side (not the battery side) of any HVES contained output contactor. This voltage may be used for system level monitoring of battery shorts to chassis within the HVES. This parameter is for one of multiple packs in an HVESS. If there is only one pack in the system, the HVESS parameters should be used. If there are multiple packs in the system, then both individual pack messages (e.g. HVESP1, HVESP2 etc.) and system level messages (HVESS) may be required. | 2 bytes | 0.05 V per bit | 0 V | 0 to 3 212.75 V |  | V | 80 | SAEev01 | Measured |  | 0.05 | 0 | 3212.75 | 16 | 16 | J1939DA | J1939DA | 2020-07-13 | 2020-07-13 | 2020-07-13 | FullDefinition | FullDefinition
|  |  |  | 62227 | High Voltage Energy Storage Pack 23 Data 11 | HVESP23D11 | Data set 11 (electrical data) for High Voltage Energy Storage Pack 23. | PDU2 | Page 0 | Fixed | 8 |  | 6 | 8 | No | 100 ms | 3 |  | 3-4 | 3.1 | 17097 | HVESP23 Voltage Level Negative to Chassis Ground Voltage | Voltage difference between the most negative terminal of the HVES battery and chassis measured at the battery side of any HVES contained output contactor. This voltage may be used for system level monitoring of battery shorts to chassis within the HVES. This parameter is for one of multiple packs in an HVESS. If there is only one pack in the system, the HVESS parameters should be used. If there are multiple packs in the system, then both individual pack messages (e.g. HVESP1, HVESP2 etc.) and system level messages (HVESS) may be required. | 2 bytes | 0.05 V per bit | 0 V | 0 to 3 212.75 V |  | V | 80 | SAEev01 | Measured |  | 0.05 | 0 | 3212.75 | 16 | 16 | J1939DA | J1939DA | 2020-07-13 | 2020-07-13 | 2020-07-13 | FullDefinition | FullDefinition
|  |  |  | 62227 | High Voltage Energy Storage Pack 23 Data 11 | HVESP23D11 | Data set 11 (electrical data) for High Voltage Energy Storage Pack 23. | PDU2 | Page 0 | Fixed | 8 |  | 6 | 8 | No | 100 ms | 3 |  | 5-6 | 5.1 | 17098 | HVESP23 Actual Charge Rate | This signal represents the actual present charge rate of this High Voltage Energy Storage Pack instance. This parameter is for one of multiple packs in an HVESS. If there is only one pack in the system, the HVESS parameters should be used. If there are multiple packs in the system, then both individual pack messages (e.g. HVESP1, HVESP2 etc.) and system level messages (HVESS) may be required. | 2 bytes | 0.05 kW per bit | 0 kW | 0 to 3 212.75 kW |  | kW | 346 | SAEpw05 | Measured |  | 0.05 | 0 | 3212.75 | 16 | 16 | J1939DA | J1939DA | 2020-07-13 | 2020-07-13 | 2020-07-13 | FullDefinition | FullDefinition
|  |  |  | 62228 | High Voltage Energy Storage Pack 24 Status 2 | HVESP24S2 | Status data set 2 for High Voltage Energy Storage Pack 24. | PDU2 | Page 0 | Fixed | 8 |  | 6 | 8 | No | 100 ms | 3 |  | 1.1 | 1.1 | 17126 | HVESP24 Discharge Power Limit Due to State of Charge | Indicates whether or not discharge power of this HVES instance is being limited due to state of charge. This parameter is for one of multiple packs in an HVESS. If there is only one pack in the system, the HVESS parameters should be used. If there are multiple packs in the system, then both individual pack messages (e.g. HVESP1, HVESP2 etc.) and system level messages (HVESS) may be required. 00b = No power limit for this reason 01b = Power limited for this reason 10b = Error 11b = Not Available | 2 bits | 4 states | 0 | 0 to 3 |  |  | 87 | SAEbs02 | Measured |  | 1 | 0 | 3 | 2 | 2 | J1939DA | J1939DA | 2020-07-13 | 2020-07-13 | 2020-07-13 | FullDefinition | FullDefinition
|  |  |  | 62228 | High Voltage Energy Storage Pack 24 Status 2 | HVESP24S2 | Status data set 2 for High Voltage Energy Storage Pack 24. | PDU2 | Page 0 | Fixed | 8 |  | 6 | 8 | No | 100 ms | 3 |  | 1.3 | 1.3 | 17127 | HVESP24 Discharge Power Limit Due to Battery Temperature | Indicates whether or not discharge power of this HVES instance is being limited due to battery temperature. This parameter is for one of multiple packs in an HVESS. If there is only one pack in the system, the HVESS parameters should be used. If there are multiple packs in the system, then both individual pack messages (e.g. HVESP1, HVESP2 etc.) and system level messages (HVESS) may be required. 00b = No power limit for this reason 01b = Power limited for this reason 10b = Error 11b = Not Available | 2 bits | 4 states | 0 | 0 to 3 |  |  | 87 | SAEbs02 | Measured |  | 1 | 0 | 3 | 2 | 2 | J1939DA | J1939DA | 2020-07-13 | 2020-07-13 | 2020-07-13 | FullDefinition | FullDefinition
|  |  |  | 62228 | High Voltage Energy Storage Pack 24 Status 2 | HVESP24S2 | Status data set 2 for High Voltage Energy Storage Pack 24. | PDU2 | Page 0 | Fixed | 8 |  | 6 | 8 | No | 100 ms | 3 |  | 1.5 | 1.5 | 17128 | HVESP24 Discharge Power Limit Due to Battery Diagnostic Condition | Indicates whether or not discharge power of this HVES instance is being limited due to a battery diagnostic condition. This parameter is for one of multiple packs in an HVESS. If there is only one pack in the system, the HVESS parameters should be used. If there are multiple packs in the system, then both individual pack messages (e.g. HVESP1, HVESP2 etc.) and system level messages (HVESS) may be required. 00b = No power limit for this reason 01b = Power limited for this reason 10b = Error 11b = Not Available | 2 bits | 4 states | 0 | 0 to 3 |  |  | 87 | SAEbs02 | Measured |  | 1 | 0 | 3 | 2 | 2 | J1939DA | J1939DA | 2020-07-13 | 2020-07-13 | 2020-07-13 | FullDefinition | FullDefinition
|  |  |  | 62228 | High Voltage Energy Storage Pack 24 Status 2 | HVESP24S2 | Status data set 2 for High Voltage Energy Storage Pack 24. | PDU2 | Page 0 | Fixed | 8 |  | 6 | 8 | No | 100 ms | 3 |  | 1.7 | 1.7 | 17129 | HVESP24 Discharge Power Limit Due to Battery or Cell Voltage | Indicates whether or not discharge power of this HVES instance is being limited due to a battery or cell voltage level. This parameter is for one of multiple packs in an HVESS. If there is only one pack in the system, the HVESS parameters should be used. If there are multiple packs in the system, then both individual pack messages (e.g. HVESP1, HVESP2 etc.) and system level messages (HVESS) may be required. 00b = No power limit for this reason 01b = Power limited for this reason 10b = Error 11b = Not Available | 2 bits | 4 states | 0 | 0 to 3 |  |  | 87 | SAEbs02 | Measured |  | 1 | 0 | 3 | 2 | 2 | J1939DA | J1939DA | 2020-07-13 | 2020-07-13 | 2020-07-13 | FullDefinition | FullDefinition
|  |  |  | 62228 | High Voltage Energy Storage Pack 24 Status 2 | HVESP24S2 | Status data set 2 for High Voltage Energy Storage Pack 24. | PDU2 | Page 0 | Fixed | 8 |  | 6 | 8 | No | 100 ms | 3 |  | 2.1 | 2.1 | 17130 | HVESP24 Discharge Power Limit Due to Battery Current | Indicates whether or not discharge power of this HVES instance is being limited due to battery current. This parameter is for one of multiple packs in an HVESS. If there is only one pack in the system, the HVESS parameters should be used. If there are multiple packs in the system, then both individual pack messages (e.g. HVESP1, HVESP2 etc.) and system level messages (HVESS) may be required. 00b = No power limit for this reason 01b = Power limited for this reason 10b = Error 11b = Not Available | 2 bits | 4 states | 0 | 0 to 3 |  |  | 87 | SAEbs02 | Measured |  | 1 | 0 | 3 | 2 | 2 | J1939DA | J1939DA | 2020-07-13 | 2020-07-13 | 2020-07-13 | FullDefinition | FullDefinition
|  |  |  | 62228 | High Voltage Energy Storage Pack 24 Status 2 | HVESP24S2 | Status data set 2 for High Voltage Energy Storage Pack 24. | PDU2 | Page 0 | Fixed | 8 |  | 6 | 8 | No | 100 ms | 3 |  | 2.3 | 2.3 | 17131 | HVESP24 Discharge Power Limit Due to an Undefined Cause | Indicates whether or not discharge power of this HVES instance is being limited due to an undefined cause. This parameter is for one of multiple packs in an HVESS. If there is only one pack in the system, the HVESS parameters should be used. If there are multiple packs in the system, then both individual pack messages (e.g. HVESP1, HVESP2 etc.) and system level messages (HVESS) may be required. 00b = No power limit for this reason 01b = Power limited for this reason 10b = Error 11b = Not Available | 2 bits | 4 states | 0 | 0 to 3 |  |  | 87 | SAEbs02 | Measured |  | 1 | 0 | 3 | 2 | 2 | J1939DA | J1939DA | 2020-07-13 | 2020-07-13 | 2020-07-13 | FullDefinition | FullDefinition
|  |  |  | 62228 | High Voltage Energy Storage Pack 24 Status 2 | HVESP24S2 | Status data set 2 for High Voltage Energy Storage Pack 24. | PDU2 | Page 0 | Fixed | 8 |  | 6 | 8 | No | 100 ms | 3 |  | 5.1 | 5.1 | 17132 | HVESP24 Charge Power Limit Due to State of Charge | Indicates whether or not charge power of this HVES instance is being limited due to state of charge. This parameter is for one of multiple packs in an HVESS. If there is only one pack in the system, the HVESS parameters should be used. If there are multiple packs in the system, then both individual pack messages (e.g. HVESP1, HVESP2 etc.) and system level messages (HVESS) may be required. 00b = No power limit for this reason 01b = Power limited for this reason 10b = Error 11b = Not Available | 2 bits | 4 states | 0 | 0 to 3 |  |  | 87 | SAEbs02 | Measured |  | 1 | 0 | 3 | 2 | 2 | J1939DA | J1939DA | 2020-07-13 | 2020-07-13 | 2020-07-13 | FullDefinition | FullDefinition
|  |  |  | 62228 | High Voltage Energy Storage Pack 24 Status 2 | HVESP24S2 | Status data set 2 for High Voltage Energy Storage Pack 24. | PDU2 | Page 0 | Fixed | 8 |  | 6 | 8 | No | 100 ms | 3 |  | 5.3 | 5.3 | 17133 | HVESP24 Charge Power Limit Due to Battery Temperature | Indicates whether or not charge power of this HVES instance is being limited due to battery temperature. This parameter is for one of multiple packs in an HVESS. If there is only one pack in the system, the HVESS parameters should be used. If there are multiple packs in the system, then both individual pack messages (e.g. HVESP1, HVESP2 etc.) and system level messages (HVESS) may be required. 00b = No power limit for this reason 01b = Power limited for this reason 10b = Error 11b = Not Available | 2 bits | 4 states | 0 | 0 to 3 |  |  | 87 | SAEbs02 | Measured |  | 1 | 0 | 3 | 2 | 2 | J1939DA | J1939DA | 2020-07-13 | 2020-07-13 | 2020-07-13 | FullDefinition | FullDefinition
|  |  |  | 62228 | High Voltage Energy Storage Pack 24 Status 2 | HVESP24S2 | Status data set 2 for High Voltage Energy Storage Pack 24. | PDU2 | Page 0 | Fixed | 8 |  | 6 | 8 | No | 100 ms | 3 |  | 5.5 | 5.5 | 17134 | HVESP24 Charge Power Limit Due to Battery Diagnostic Condition | Indicates whether or not charge power of this HVES instance is being limited due to a battery diagnostic condition. This parameter is for one of multiple packs in an HVESS. If there is only one pack in the system, the HVESS parameters should be used. If there are multiple packs in the system, then both individual pack messages (e.g. HVESP1, HVESP2 etc.) and system level messages (HVESS) may be required. 00b = No power limit for this reason 01b = Power limited for this reason 10b = Error 11b = Not Available | 2 bits | 4 states | 0 | 0 to 3 |  |  | 87 | SAEbs02 | Measured |  | 1 | 0 | 3 | 2 | 2 | J1939DA | J1939DA | 2020-07-13 | 2020-07-13 | 2020-07-13 | FullDefinition | FullDefinition
|  |  |  | 62228 | High Voltage Energy Storage Pack 24 Status 2 | HVESP24S2 | Status data set 2 for High Voltage Energy Storage Pack 24. | PDU2 | Page 0 | Fixed | 8 |  | 6 | 8 | No | 100 ms | 3 |  | 5.7 | 5.7 | 17135 | HVESP24 Charge Power Limit Due to Battery or Cell Voltage | Indicates whether or not charge power of this HVES instance is being limited due to a battery or cell voltage level. This parameter is for one of multiple packs in an HVESS. If there is only one pack in the system, the HVESS parameters should be used. If there are multiple packs in the system, then both individual pack messages (e.g. HVESP1, HVESP2 etc.) and system level messages (HVESS) may be required. 00b = No power limit for this reason 01b = Power limited for this reason 10b = Error 11b = Not Available | 2 bits | 4 states | 0 | 0 to 3 |  |  | 87 | SAEbs02 | Measured |  | 1 | 0 | 3 | 2 | 2 | J1939DA | J1939DA | 2020-07-13 | 2020-07-13 | 2020-07-13 | FullDefinition | FullDefinition
|  |  |  | 62228 | High Voltage Energy Storage Pack 24 Status 2 | HVESP24S2 | Status data set 2 for High Voltage Energy Storage Pack 24. | PDU2 | Page 0 | Fixed | 8 |  | 6 | 8 | No | 100 ms | 3 |  | 6.1 | 6.1 | 17136 | HVESP24 Charge Power Limit Due to Battery Current | Indicates whether or not charge power of this HVES instance is being limited due to battery current. This parameter is for one of multiple packs in an HVESS. If there is only one pack in the system, the HVESS parameters should be used. If there are multiple packs in the system, then both individual pack messages (e.g. HVESP1, HVESP2 etc.) and system level messages (HVESS) may be required. 00b = No power limit for this reason 01b = Power limited for this reason 10b = Error 11b = Not Available | 2 bits | 4 states | 0 | 0 to 3 |  |  | 87 | SAEbs02 | Measured |  | 1 | 0 | 3 | 2 | 2 | J1939DA | J1939DA | 2020-07-13 | 2020-07-13 | 2020-07-13 | FullDefinition | FullDefinition
|  |  |  | 62228 | High Voltage Energy Storage Pack 24 Status 2 | HVESP24S2 | Status data set 2 for High Voltage Energy Storage Pack 24. | PDU2 | Page 0 | Fixed | 8 |  | 6 | 8 | No | 100 ms | 3 |  | 6.3 | 6.3 | 17137 | HVESP24 Charge Power Limit Due to an Undefined Cause | Indicates whether or not charge power of this HVES instance is being limited due to an undefined cause. This parameter is for one of multiple packs in an HVESS. If there is only one pack in the system, the HVESS parameters should be used. If there are multiple packs in the system, then both individual pack messages (e.g. HVESP1, HVESP2 etc.) and system level messages (HVESS) may be required. 00b = No power limit for this reason 01b = Power limited for this reason 10b = Error 11b = Not Available | 2 bits | 4 states | 0 | 0 to 3 |  |  | 87 | SAEbs02 | Measured |  | 1 | 0 | 3 | 2 | 2 | J1939DA | J1939DA | 2020-07-13 | 2020-07-13 | 2020-07-13 | FullDefinition | FullDefinition
|  |  |  | 62229 | High Voltage Energy Storage Pack 24 Data 1 | HVESP24D1 | Data set 1 (electrical data) for High Voltage Energy Storage Pack 24. | PDU2 | Page 0 | Fixed | 8 |  | 8 | 8 | No | 20 ms | 3 |  | 1-2 | 1.1 | 17138 | HVESP24 Available Discharge Power | The rate at which this High Voltage Energy Storage Pack instance can currently provide energy for propulsion or other uses. This parameter is for one of multiple packs in an HVESS. If there is only one pack in the system, the HVESS parameters should be used. If there are multiple packs in the system, then both individual pack messages (e.g. HVESP1, HVESP2 etc.) and system level messages (HVESS) may be required. | 2 bytes | 0.05 kW per bit | 0 kW | 0 to 3 212.75 kW |  | kW | 346 | SAEpw05 | Measured |  | 0.05 | 0 | 3212.75 | 16 | 16 | J1939DA | J1939DA | 2020-07-13 | 2020-07-13 | 2020-07-13 | FullDefinition | FullDefinition
|  |  |  | 62229 | High Voltage Energy Storage Pack 24 Data 1 | HVESP24D1 | Data set 1 (electrical data) for High Voltage Energy Storage Pack 24. | PDU2 | Page 0 | Fixed | 8 |  | 8 | 8 | No | 20 ms | 3 |  | 3-4 | 3.1 | 17139 | HVESP24 Available Charge Power | The rate at which this High Voltage Energy Storage Pack instance can currently receive energy from a regenerative or recharging system. This parameter is for one of multiple packs in an HVESS. If there is only one pack in the system, the HVESS parameters should be used. If there are multiple packs in the system, then both individual pack messages (e.g. HVESP1, HVESP2 etc.) and system level messages (HVESS) may be required. | 2 bytes | 0.05 kW per bit | 0 kW | 0 to 3 212.75 kW |  | kW | 346 | SAEpw05 | Measured |  | 0.05 | 0 | 3212.75 | 16 | 16 | J1939DA | J1939DA | 2020-07-13 | 2020-07-13 | 2020-07-13 | FullDefinition | FullDefinition
|  |  |  | 62229 | High Voltage Energy Storage Pack 24 Data 1 | HVESP24D1 | Data set 1 (electrical data) for High Voltage Energy Storage Pack 24. | PDU2 | Page 0 | Fixed | 8 |  | 8 | 8 | No | 20 ms | 3 |  | 5-6 | 5.1 | 17140 | HVESP24 Voltage Level | The voltage level of this High Voltage Energy Storage Pack instance. This parameter should be synchronized with SPN 17141 (HVESP24 Current) such that a realized power value can be calculated. If the HVES component physically contains the contactors which connect it to the vehicle high voltage system, then this voltage is measured before those contactors. This parameter is for one of multiple packs in an HVESS. If there is only one pack in the system, the HVESS parameters should be used. If there are multiple packs in the system, then both individual pack messages (e.g. HVESP1, HVESP2 etc.) and system level messages (HVESS) may be required. | 2 bytes | 0.05 V per bit | 0 V | 0 to 3 212.75 V |  | V | 80 | SAEev01 | Measured |  | 0.05 | 0 | 3212.75 | 16 | 16 | J1939DA | J1939DA | 2020-07-13 | 2020-07-13 | 2020-07-13 | FullDefinition | FullDefinition
|  |  |  | 62229 | High Voltage Energy Storage Pack 24 Data 1 | HVESP24D1 | Data set 1 (electrical data) for High Voltage Energy Storage Pack 24. | PDU2 | Page 0 | Fixed | 8 |  | 8 | 8 | No | 20 ms | 3 |  | 7-8 | 7.1 | 17141 | HVESP24 Current | The current in or out of this High Voltage Energy Storage Pack instance. This parameter should be synchronized with SPN 17140 (HVESP24 Voltage Level) such that a realized power value can be calculated. This parameter is defined from the high voltage energy storage pack’s point of view. A positive value represents current into (charging) the energy storage pack. A negative value represents current out of (discharging) the energy storage pack. This parameter is for one of multiple packs in an HVESS. If there is only one pack in the system, the HVESS parameters should be used. If there are multiple packs in the system, then both individual pack messages (e.g. HVESP1, HVESP2 etc.) and system level messages (HVESS) may be required. | 2 bytes | 0.05 A per bit | -1 600 A | -1 600 to 1 612.75 A |  | A | 104 | SAEec01 | Measured | See SPN 5919 and 5920 in 'Supporting Information' tab | 0.05 | -1600 | 1612.75 | 16 | 16 | J1939DA | J1939DA | 2020-07-13 | 2020-07-13 | 2020-07-13 | FullDefinition | FullDefinition
|  |  |  | 62230 | High Voltage Energy Storage Pack 24 Data 2 | HVESP24D2 | Data set 2 (electrical data) for High Voltage Energy Storage Pack 24. | PDU2 | Page 0 | Fixed | 8 |  | 7 | 8 | No | 20 ms | 3 |  | 1-2 | 1.1 | 17142 | HVESP24 Fast Update State of Charge | Indicates this High Voltage Energy Storage Pack instance state of charge. 0% means no charge remaining, 100% means the system is fully charged in terms of physical limits of this energy storage pack instance. Acceptable state of charge upper and lower boundaries for normal operation are defined in SPN 17250 (HVESP24 Recommended Minimum State Of Charge) and SPN 17251 (HVESP24 Recommended Maximum State Of Charge). The update rate and resolution of this parameter are intended for control purposes within a hybrid control system; for a simple periodic value, SPN 5464 (Hybrid Battery Pack Remaining Charge) may be of use. This parameter is for one of multiple packs in an HVESS. If there is only one pack in the system, the HVESS parameters should be used. If there are multiple packs in the system, then both individual pack messages (e.g. HVESP1, HVESP2 etc.) and system level messages (HVESS) may be required. | 2 bytes | 0.001 562 5 % per bit | 0 % | 0 to 100.398 437 5 % |  | % | 345 | SAEpc21 | Measured | See SPN 7895 in 'Supporting Information' tab | 0.0015625 | 0 | 100.3984 | 16 | 16 | J1939DA | J1939DA | 2020-07-13 | 2020-07-13 | 2020-07-13 | FullDefinition | FullDefinition
|  |  |  | 62230 | High Voltage Energy Storage Pack 24 Data 2 | HVESP24D2 | Data set 2 (electrical data) for High Voltage Energy Storage Pack 24. | PDU2 | Page 0 | Fixed | 8 |  | 7 | 8 | No | 20 ms | 3 |  | 3-4 | 3.1 | 17143 | HVESP24 Highest Cell Voltage | The highest voltage level reported by any cell in this High Voltage Energy Storage Pack instance. If a single voltage sensor covers more than one cell, the value in this parameter is for the smallest group of cells measured. See SPN 17223 (HVESP24 Highest Cell Voltage Module Number) and SPN 17224 (HVESP24 Highest Cell Voltage Cell Number) for cell location information. This parameter is for one of multiple packs in an HVESS. If there is only one pack in the system, the HVESS parameters should be used. If there are multiple packs in the system, then both individual pack messages (e.g. HVESP1, HVESP2 etc.) and system level messages (HVESS) may be required. | 2 bytes | 0.001 V per bit | 0 V | 0 to 64.255 V |  | V | 347 | SAEev06 | Measured |  | 0.001 | 0 | 64.255 | 16 | 16 | J1939DA | J1939DA | 2020-07-13 | 2020-07-13 | 2020-07-13 | FullDefinition | FullDefinition
|  |  |  | 62230 | High Voltage Energy Storage Pack 24 Data 2 | HVESP24D2 | Data set 2 (electrical data) for High Voltage Energy Storage Pack 24. | PDU2 | Page 0 | Fixed | 8 |  | 7 | 8 | No | 20 ms | 3 |  | 5-6 | 5.1 | 17144 | HVESP24 Lowest Cell Voltage | The lowest voltage level reported by any cell in this High Voltage Energy Storage Pack instance. If a single voltage sensor covers more than one cell, the value in this parameter is for the smallest group of cells measured. See SPN 17225 (HVESP24 Lowest Cell Voltage Module Number) and SPN 17226 (HVESP24 Lowest Cell Voltage Cell Number) for cell location information. This parameter is for one of multiple packs in an HVESS. If there is only one pack in the system, the HVESS parameters should be used. If there are multiple packs in the system, then both individual pack messages (e.g. HVESP1, HVESP2 etc.) and system level messages (HVESS) may be required. | 2 bytes | 0.001 V per bit | 0 V | 0 to 64.255 V |  | V | 347 | SAEev06 | Measured |  | 0.001 | 0 | 64.255 | 16 | 16 | J1939DA | J1939DA | 2020-07-13 | 2020-07-13 | 2020-07-13 | FullDefinition | FullDefinition
|  |  |  | 62230 | High Voltage Energy Storage Pack 24 Data 2 | HVESP24D2 | Data set 2 (electrical data) for High Voltage Energy Storage Pack 24. | PDU2 | Page 0 | Fixed | 8 |  | 7 | 8 | No | 20 ms | 3 |  | 7.1 | 7.1 | 17145 | HVESP24 Cell Voltage Differential Status | Indicates whether or not the differential between the highest and lowest cell voltages are within acceptable limits, according to this High Voltage Energy Storage Pack instance. The actual voltage differential can be calculated by subtracting SPN 17144 (HVESP24 Lowest Cell Voltage) from SPN 17143 (HVESP24 Highest Cell Voltage). This parameter is for one of multiple packs in an HVESS. If there is only one pack in the system, the HVESS parameters should be used. If there are multiple packs in the system, then both individual pack messages (e.g. HVESP1, HVESP2 etc.) and system level messages (HVESS) may be required. 0000b = Cell-to-cell voltage differential is within acceptable limits 0001b = Cell-to-cell voltage differential exceeds acceptable limits but can be corrected via auto-balancing 0010b = Cell-to-cell voltage differential exceeds acceptable limits to a point where external maintenance balancing is required to restore battery performance 0011b = Cell-to-cell voltage differential exceeds acceptable limits to a point where external maintenance balancing cannot restore battery performance 0100b = Cell-to-cell voltage differential exceeds acceptable limits; it is not known whether balancing can restore battery performance 0101b = Reserved 0110b = Reserved 0111b = Reserved 1000b = Reserved 1001b = Reserved 1010b = Reserved 1011b = Reserved 1100b = Reserved 1101b = Reserved 1110b = Error 1111b = Not Available | 4 bits | 16 states | 0 | 0 to 15 |  |  | 89 | SAEbs04 | Measured |  | 1 | 0 | 15 | 4 | 4 | J1939DA | J1939DA | 2020-07-13 | 2020-07-13 | 2020-07-13 | FullDefinition | FullDefinition
|  |  |  | 62231 | High Voltage Energy Storage Pack 24 Data 3 | HVESP24D3 | Data set 3 (thermal data) for High Voltage Energy Storage Pack 24. | PDU2 | Page 0 | Fixed | 8 |  | 7 | 8 | No | 20 ms | 3 |  | 1-2 | 1.1 | 17146 | HVESP24 Highest Cell Temperature | The highest temperature level reported by any cell in this High Voltage Energy Storage Pack instance. If a single temperature sensor covers more than one cell, the value in this parameter is for the smallest group of cells measured. See SPN 17228 (HVESP24 Highest Cell Temperature Module Number) and SPN 17229 (HVESP24 Highest Cell Temperature Cell Number) for cell location information. This parameter is for one of multiple packs in an HVESS. If there is only one pack in the system, the HVESS parameters should be used. If there are multiple packs in the system, then both individual pack messages (e.g. HVESP1, HVESP2 etc.) and system level messages (HVESS) may be required. | 2 bytes | 0.031 25 °C per bit | -273 °C | -273 to 1 734.968 75 °C |  | °C | 68 | SAEtp02 | Measured |  | 0.03125 | -273 | 1734.9688 | 16 | 16 | J1939DA | J1939DA | 2020-07-13 | 2020-07-13 | 2020-07-13 | FullDefinition | FullDefinition
|  |  |  | 62231 | High Voltage Energy Storage Pack 24 Data 3 | HVESP24D3 | Data set 3 (thermal data) for High Voltage Energy Storage Pack 24. | PDU2 | Page 0 | Fixed | 8 |  | 7 | 8 | No | 20 ms | 3 |  | 3-4 | 3.1 | 17147 | HVESP24 Lowest Cell Temperature | The lowest temperature level reported by any cell in this High Voltage Energy Storage Pack instance. If a single temperature sensor covers more than one cell, the value in this parameter is for the smallest group of cells measured. See SPN 17230 (HVESP24 Lowest Cell Temperature Module Number) and SPN 17231 (HVESP24 Lowest Cell Temperature Cell Number) for cell location information. This parameter is for one of multiple packs in an HVESS. If there is only one pack in the system, the HVESS parameters should be used. If there are multiple packs in the system, then both individual pack messages (e.g. HVESP1, HVESP2 etc.) and system level messages (HVESS) may be required. | 2 bytes | 0.031 25 °C per bit | -273 °C | -273 to 1 734.968 75 °C |  | °C | 68 | SAEtp02 | Measured |  | 0.03125 | -273 | 1734.9688 | 16 | 16 | J1939DA | J1939DA | 2020-07-13 | 2020-07-13 | 2020-07-13 | FullDefinition | FullDefinition
|  |  |  | 62231 | High Voltage Energy Storage Pack 24 Data 3 | HVESP24D3 | Data set 3 (thermal data) for High Voltage Energy Storage Pack 24. | PDU2 | Page 0 | Fixed | 8 |  | 7 | 8 | No | 20 ms | 3 |  | 5-6 | 5.1 | 17148 | HVESP24 Average Cell Temperature | The average temperature level of all cells in this High Voltage Energy Storage Pack instance. This parameter is for one of multiple packs in an HVESS. If there is only one pack in the system, the HVESS parameters should be used. If there are multiple packs in the system, then both individual pack messages (e.g. HVESP1, HVESP2 etc.) and system level messages (HVESS) may be required. | 2 bytes | 0.031 25 °C per bit | -273 °C | -273 to 1 734.968 75 °C |  | °C | 68 | SAEtp02 | Measured |  | 0.03125 | -273 | 1734.9688 | 16 | 16 | J1939DA | J1939DA | 2020-07-13 | 2020-07-13 | 2020-07-13 | FullDefinition | FullDefinition
|  |  |  | 62231 | High Voltage Energy Storage Pack 24 Data 3 | HVESP24D3 | Data set 3 (thermal data) for High Voltage Energy Storage Pack 24. | PDU2 | Page 0 | Fixed | 8 |  | 7 | 8 | No | 20 ms | 3 |  | 7.1 | 7.1 | 17149 | HVESP24 Cell Temperature Differential Status | Indicates whether or not the differential between the highest and lowest cell temperatures are within acceptable limits per this High Voltage Energy Storage Pack instance. The actual temperature differential can be calculated by subtracting SPN 17147 (HVESP24 Lowest Cell Temperature) from SPN 17146 (HVESP24 Highest Cell Temperature). This parameter is for one of multiple packs in an HVESS. If there is only one pack in the system, the HVESS parameters should be used. If there are multiple packs in the system, then both individual pack messages (e.g. HVESP1, HVESP2 etc.) and System level messages (HVESS) may be required. 00b = Cell-to-cell temperature differential is within acceptable limits 01b = Cell-to-cell temperature differential exceeds acceptable limits 10b = Error 11b = Not Available | 2 bits | 4 states | 0 | 0 to 3 |  |  | 87 | SAEbs02 | Measured |  | 1 | 0 | 3 | 2 | 2 | J1939DA | J1939DA | 2020-07-13 | 2020-07-13 | 2020-07-13 | FullDefinition | FullDefinition
|  |  |  | 62232 | High Voltage Energy Storage Pack 24 Data 4 | HVESP24D4 | Data set 4 (electrical data) for High Voltage Energy Storage Pack 24. | PDU2 | Page 0 | Fixed | 8 |  | 6 | 8 | No | 100 ms | 3 |  | 1-2 | 1.1 | 17150 | HVESP24 Discharge Capacity | The amount of stored electrical charge in this High Voltage Energy Storage Pack instance that is available for use by the hybrid system, i.e. “how full is the tank”. See SPN 17180 (HVESP24 Discharge Energy Capacity) for kilowatt-hours (kWh). This parameter is for one of multiple packs in an HVESS. If there is only one pack in the system, the HVESS parameters should be used. If there are multiple packs in the system, then both individual pack messages (e.g. HVESP1, HVESP2 etc.) and system level messages (HVESS) may be required. | 2 bytes | 0.01 Ah per bit | 0 Ah | 0 to 642.55 Ah |  | Ah | 342 | SAEca02 | Measured |  | 0.01 | 0 | 642.55 | 16 | 16 | J1939DA | J1939DA | 2020-07-13 | 2020-07-13 | 2020-07-13 | FullDefinition | FullDefinition
|  |  |  | 62232 | High Voltage Energy Storage Pack 24 Data 4 | HVESP24D4 | Data set 4 (electrical data) for High Voltage Energy Storage Pack 24. | PDU2 | Page 0 | Fixed | 8 |  | 6 | 8 | No | 100 ms | 3 |  | 3-4 | 3.1 | 17151 | HVESP24 Charge Capacity | The amount of unused electrical charge storage in this High Voltage Energy Storage Pack instance that is available to be filled by charging, i.e. “how much empty space is remaining in the tank”. See SPN 17181 (HVESP24 Charge Energy Capacity) for kilowatt-hours (kWh). This parameter is for one of multiple packs in an HVESS. If there is only one pack in the system, the HVESS parameters should be used. If there are multiple packs in the system, then both individual pack messages (e.g. HVESP1, HVESP2 etc.) and System level messages (HVESS) may be required. | 2 bytes | 0.01 Ah per bit | 0 Ah | 0 to 642.55 Ah |  | Ah | 342 | SAEca02 | Measured |  | 0.01 | 0 | 642.55 | 16 | 16 | J1939DA | J1939DA | 2020-07-13 | 2020-07-13 | 2020-07-13 | FullDefinition | FullDefinition
|  |  |  | 62232 | High Voltage Energy Storage Pack 24 Data 4 | HVESP24D4 | Data set 4 (electrical data) for High Voltage Energy Storage Pack 24. | PDU2 | Page 0 | Fixed | 8 |  | 6 | 8 | No | 100 ms | 3 |  | 5-6 | 5.1 | 17152 | HVESP24 Cell Balancing Count | The number of cells that are currently being balanced in this High Voltage Energy Storage Pack instance. This parameter is for one of multiple packs in an HVESS. If there is only one pack in the system, the HVESS parameters should be used. If there are multiple packs in the system, then both individual pack messages (e.g. HVESP1, HVESP2 etc.) and system level messages (HVESS) may be required. | 2 bytes | 1 count per bit | 0 count | 0 to 64 255 count |  | count | 12 | SAEct04 | Measured |  | 1 | 0 | 64255 | 16 | 16 | J1939DA | J1939DA | 2020-07-13 | 2020-07-13 | 2020-07-13 | FullDefinition | FullDefinition
|  |  |  | 62233 | High Voltage Energy Storage Pack 24 Data 5 | HVESP24D5 | Data set 5 (electrical data) for High Voltage Energy Storage Pack 24. | PDU2 | Page 0 | Fixed | 8 |  | 8 | 8 | No | 20 ms | 3 |  | 1-2 | 1.1 | 17153 | HVESP24 Discharge Current Limit | The maximum permissible current flow out of this High Voltage Energy Storage Pack instance. This parameter is defined from the high voltage energy storage pack's point of view. A negative value represents current flowing out of the energy storage system (discharging the system); as such, the current limit value must be between -1600 and 0 Amps. This parameter is for one of multiple packs in an HVESS. If there is only one pack in the system, the HVESS parameters should be used. If there are multiple packs in the system, then both individual pack messages (e.g. HVESP1, HVESP2 etc.) and system level messages (HVESS) may be required. | 2 bytes | 0.05 A per bit | -1 600 A | -1 600 to 1 612.75 A | -1600 to 0 A | A | 104 | SAEec01 | Measured |  | 0.05 | -1600 | 1612.75 | 16 | 16 | J1939DA | J1939DA | 2020-07-13 | 2020-07-13 | 2020-07-13 | FullDefinition | FullDefinition
|  |  |  | 62233 | High Voltage Energy Storage Pack 24 Data 5 | HVESP24D5 | Data set 5 (electrical data) for High Voltage Energy Storage Pack 24. | PDU2 | Page 0 | Fixed | 8 |  | 8 | 8 | No | 20 ms | 3 |  | 3-4 | 3.1 | 17154 | HVESP24 Charge Current Limit | The maximum permissible current flow into this High Voltage Energy Storage Pack instance. This parameter is defined from the high voltage energy storage pack's point of view. A positive value represents current flowing into the energy storage system (charging the system); as such current limit value must be between 0 and +1612.75 Amps. This parameter is for one of multiple packs in an HVESS. If there is only one pack in the system, the HVESS parameters should be used. If there are multiple packs in the system, then both individual pack messages (e.g. HVESP1, HVESP2 etc.) and system level messages (HVESS) may be required. | 2 bytes | 0.05 A per bit | -1 600 A | -1 600 to 1 612.75 A | 0 to +1612.75 A | A | 104 | SAEec01 | Measured |  | 0.05 | -1600 | 1612.75 | 16 | 16 | J1939DA | J1939DA | 2020-07-13 | 2020-07-13 | 2020-07-13 | FullDefinition | FullDefinition
|  |  |  | 62233 | High Voltage Energy Storage Pack 24 Data 5 | HVESP24D5 | Data set 5 (electrical data) for High Voltage Energy Storage Pack 24. | PDU2 | Page 0 | Fixed | 8 |  | 8 | 8 | No | 20 ms | 3 |  | 5-6 | 5.1 | 17155 | HVESP24 Lowest Cell State of Charge | Indicates the state of charge of the lowest-charged cell in this High Voltage Energy Storage Pack instance. 0% means no charge remaining, 100% means the cell is fully charged. If a single state of charge value covers more than one cell, the value in this parameter is for the smallest group of cells measured. See SPN 17234 (HVESP24 Lowest Cell State of Charge Module Number) and SPN 17235 (HVESP24 Lowest Cell State of Charge Cell Number) for cell location information. This parameter is for one of multiple packs in an HVESS. If there is only one pack in the system, the HVESS parameters should be used. If there are multiple packs in the system, then both individual pack messages (e.g. HVESP1, HVESP2 etc.) and system level messages (HVESS) may be required. | 2 bytes | 0.001 562 5 % per bit | 0 % | 0 to 100.398 437 5 % |  | % | 345 | SAEpc21 | Measured |  | 0.0015625 | 0 | 100.3984 | 16 | 16 | J1939DA | J1939DA | 2020-07-13 | 2020-07-13 | 2020-07-13 | FullDefinition | FullDefinition
|  |  |  | 62233 | High Voltage Energy Storage Pack 24 Data 5 | HVESP24D5 | Data set 5 (electrical data) for High Voltage Energy Storage Pack 24. | PDU2 | Page 0 | Fixed | 8 |  | 8 | 8 | No | 20 ms | 3 |  | 7-8 | 7.1 | 17156 | HVESP24 Highest Cell State of Charge | Indicates the state of charge of the highest-charged cell in this High Voltage Energy Storage Pack instance. 0% means no charge remaining, 100% means the cell is fully charged. If a single state of charge value covers more than one cell, the value in this parameter is for the smallest group of cells measured. See SPN 17232 (HVESP24 Highest Cell State of Charge Module Number) and SPN 17233 (HVESP24 Highest Cell State of Charge Cell Number) for cell location information. This parameter is for one of multiple packs in an HVESS. If there is only one pack in the system, the HVESS parameters should be used. If there are multiple packs in the system, then both individual pack messages (e.g. HVESP1, HVESP2 etc.) and system level messages (HVESS) may be required. | 2 bytes | 0.001 562 5 % per bit | 0 % | 0 to 100.398 437 5 % |  | % | 345 | SAEpc21 | Measured |  | 0.0015625 | 0 | 100.3984 | 16 | 16 | J1939DA | J1939DA | 2020-07-13 | 2020-07-13 | 2020-07-13 | FullDefinition | FullDefinition
|  |  |  | 62234 | High Voltage Energy Storage Pack 24 Data 6 | HVESP24D6 | Data set 6 (external or interface data) for High Voltage Energy Storage Pack 24. | PDU2 | Page 0 | Fixed | 8 |  | 8 | 8 | No | 100 ms | 3 |  | 1-2 | 1.1 | 17157 | HVESP24 Bus Voltage | The voltage level of the high voltage bus, as measured by this High Voltage Energy Storage Pack instance on the bus side (not the battery side) of its contactors. This parameter is for one of multiple packs in an HVESS. If there is only one pack in the system, the HVESS parameters should be used. If there are multiple packs in the system, then both individual pack messages (e.g. HVESP1, HVESP2 etc.) and system level messages (HVESS) may be required. | 2 bytes | 0.05 V per bit | 0 V | 0 to 3 212.75 V |  | V | 80 | SAEev01 | Measured |  | 0.05 | 0 | 3212.75 | 16 | 16 | J1939DA | J1939DA | 2020-07-13 | 2020-07-13 | 2020-07-13 | FullDefinition | FullDefinition
|  |  |  | 62234 | High Voltage Energy Storage Pack 24 Data 6 | HVESP24D6 | Data set 6 (external or interface data) for High Voltage Energy Storage Pack 24. | PDU2 | Page 0 | Fixed | 8 |  | 8 | 8 | No | 100 ms | 3 |  | 3-4 | 3.1 | 17158 | HVESP24 Ignition Voltage | The voltage level at the ignition input of this High Voltage Energy Storage Pack controller. This parameter is for one of multiple packs in an HVESS. If there is only one pack in the system, the HVESS parameters should be used. If there are multiple packs in the system, then both individual pack messages (e.g. HVESP1, HVESP2 etc.) and system level messages (HVESS) may be required. | 2 bytes | 0.01 V per bit | 0 V | 0 to 642.55 V |  | V | 221 | SAEev03 | Measured |  | 0.01 | 0 | 642.55 | 16 | 16 | J1939DA | J1939DA | 2020-07-13 | 2020-07-13 | 2020-07-13 | FullDefinition | FullDefinition
|  |  |  | 62234 | High Voltage Energy Storage Pack 24 Data 6 | HVESP24D6 | Data set 6 (external or interface data) for High Voltage Energy Storage Pack 24. | PDU2 | Page 0 | Fixed | 8 |  | 8 | 8 | No | 100 ms | 3 |  | 5 | 5.1 | 17159 | HVESP24 Intake Coolant Temperature | The temperature of liquid coolant as it enters this High Voltage Energy Storage Pack instance. This parameter is for one of multiple packs in an HVESS. If there is only one pack in the system, the HVESS parameters should be used. If there are multiple packs in the system, then both individual pack messages (e.g. HVESP1, HVESP2 etc.) and system level messages (HVESS) may be required. | 1 byte | 1 °C per bit | -40 °C | -40 to 210 °C |  | °C | 67 | SAEtp01 | Measured |  | 1 | -40 | 210 | 8 | 8 | J1939DA | J1939DA | 2020-07-13 | 2020-07-13 | 2020-07-13 | FullDefinition | FullDefinition
|  |  |  | 62234 | High Voltage Energy Storage Pack 24 Data 6 | HVESP24D6 | Data set 6 (external or interface data) for High Voltage Energy Storage Pack 24. | PDU2 | Page 0 | Fixed | 8 |  | 8 | 8 | No | 100 ms | 3 |  | 6 | 6.1 | 17160 | HVESP24 Outlet Coolant Temperature | The temperature of liquid coolant as it exits this High Voltage Energy Storage Pack instance. This parameter is for one of multiple packs in an HVESS. If there is only one pack in the system, the HVESS parameters should be used. If there are multiple packs in the system, then both individual pack messages (e.g. HVESP1, HVESP2 etc.) and system level messages (HVESS) may be required. | 1 byte | 1 °C per bit | -40 °C | -40 to 210 °C |  | °C | 67 | SAEtp01 | Measured |  | 1 | -40 | 210 | 8 | 8 | J1939DA | J1939DA | 2020-07-13 | 2020-07-13 | 2020-07-13 | FullDefinition | FullDefinition
|  |  |  | 62234 | High Voltage Energy Storage Pack 24 Data 6 | HVESP24D6 | Data set 6 (external or interface data) for High Voltage Energy Storage Pack 24. | PDU2 | Page 0 | Fixed | 8 |  | 8 | 8 | No | 100 ms | 3 |  | 7 | 7.1 | 17161 | HVESP24 Electronics Temperature | The temperature of the electronics or control modules in this High Voltage Energy Storage Pack instance. If there are multiple temperature sensors then this parameter would be set to the maximum sensor reading. This parameter is for one of multiple packs in an HVESS. If there is only one pack in the system, the HVESS parameters should be used. If there are multiple packs in the system, then both individual pack messages (e.g. HVESP1, HVESP2 etc.) and system level messages (HVESS) may be required. | 1 byte | 1 °C per bit | -40 °C | -40 to 210 °C |  | °C | 67 | SAEtp01 | Measured |  | 1 | -40 | 210 | 8 | 8 | J1939DA | J1939DA | 2020-07-13 | 2020-07-13 | 2020-07-13 | FullDefinition | FullDefinition
|  |  |  | 62234 | High Voltage Energy Storage Pack 24 Data 6 | HVESP24D6 | Data set 6 (external or interface data) for High Voltage Energy Storage Pack 24. | PDU2 | Page 0 | Fixed | 8 |  | 8 | 8 | No | 100 ms | 3 |  | 8 | 8.1 | 17162 | HVESP24 Temperature | The temperature of this High Voltage Energy Storage Pack instance. The value may be determined from a unique sensor specifically for this purpose, or by aggregating various temperature sensor readings within the pack. This parameter is for one of multiple packs in an HVESS. If there is only one pack in the system, the HVESS parameters should be used. If there are multiple packs in the system, then both individual pack messages (e.g. HVESP1, HVESP2 etc.) and system level messages (HVESS) may be required. | 1 byte | 1 °C per bit | -40 °C | -40 to 210 °C |  | °C | 67 | SAEtp01 | Measured |  | 1 | -40 | 210 | 8 | 8 | J1939DA | J1939DA | 2020-07-13 | 2020-07-13 | 2020-07-13 | FullDefinition | FullDefinition
|  |  |  | 62235 | High Voltage Energy Storage Pack 24 Status 1 | HVESP24S1 | Status data set 1 for High Voltage Energy Storage Pack 24. | PDU2 | Page 0 | Fixed | 8 |  | 8 | 8 | No | 100 ms and on change, but no faster than 20 ms. | 3 |  | 1.1 | 1.1 | 17163 | HVESP24 High-Voltage Bus (Positive) Contactor State | Position of this High Voltage Energy Storage Pack instance positive side bus contactor. When this contactor is closed, the positive side of this HVES instance is connected to the positive side of the high-voltage bus. In systems where all contactors are controlled as a single unit (i.e. all contactors can only be either all open or all closed), this parameter may be used to convey the overall contactor status. This parameter is for one of multiple packs in an HVESS. If there is only one pack in the system, the HVESS parameters should be used. If there are multiple packs in the system, then both individual pack messages (e.g. HVESP1, HVESP2 etc.) and system level messages (HVESS) may be required. 00b = Contactor Open 01b = Contactor Closed 10b = Error 11b = Not Available | 2 bits | 4 states | 0 | 0 to 3 |  |  | 87 | SAEbs02 | Measured | See SPN 8412 in 'Supporting Information' tab | 1 | 0 | 3 | 2 | 2 | J1939DA | J1939DA | 2020-07-13 | 2020-07-13 | 2020-07-13 | FullDefinition | FullDefinition
|  |  |  | 62235 | High Voltage Energy Storage Pack 24 Status 1 | HVESP24S1 | Status data set 1 for High Voltage Energy Storage Pack 24. | PDU2 | Page 0 | Fixed | 8 |  | 8 | 8 | No | 100 ms and on change, but no faster than 20 ms. | 3 |  | 1.3 | 1.3 | 17164 | HVESP24 High-Voltage Bus (Negative) Contactor State | Position of this High Voltage Energy Storage Pack instance negative side bus contactor. When this contactor is closed, the negative side of this HVES instance is connected to the negative side of the high-voltage bus. If a system controls the positive, negative, and center contactors as a single unit (i.e. all contactors can only be either all open or all closed), then SPN 17163 (HVESP24 High-Voltage Bus (Positive) Contactor State) should be used to convey overall contactor status. This parameter is for one of multiple packs in an HVESS. If there is only one pack in the system, the HVESS parameters should be used. If there are multiple packs in the system, then both individual pack messages (e.g. HVESP1, HVESP2 etc.) and system level messages (HVESS) may be required. 00b = Contactor Open 01b = Contactor Closed 10b = Error 11b = Not Available | 2 bits | 4 states | 0 | 0 to 3 |  |  | 87 | SAEbs02 | Measured | See SPN 8412 in 'Supporting Information' tab | 1 | 0 | 3 | 2 | 2 | J1939DA | J1939DA | 2020-07-13 | 2020-07-13 | 2020-07-13 | FullDefinition | FullDefinition
|  |  |  | 62235 | High Voltage Energy Storage Pack 24 Status 1 | HVESP24S1 | Status data set 1 for High Voltage Energy Storage Pack 24. | PDU2 | Page 0 | Fixed | 8 |  | 8 | 8 | No | 100 ms and on change, but no faster than 20 ms. | 3 |  | 1.5 | 1.5 | 17165 | HVESP24 High-Voltage Bus Disconnect Forewarning | Indicates that this High Voltage Energy Storage Pack instance is about to disconnect from the high voltage bus due to unacceptable conditions. This parameter is for one of multiple packs in an HVESS. If there is only one pack in the system, the HVESS parameters should be used. If there are multiple packs in the system, then both individual pack messages (e.g. HVESP1, HVESP2 etc.) and system level messages (HVESS) may be required. 0000b = Disconnect not pending 0001b = Disconnect imminent due to battery pack voltage approaching minimum acceptable level 0010b = Disconnect imminent due to battery pack voltage approaching maximum acceptable level 0011b = Disconnect imminent due to module voltage approaching minimum acceptable level 0100b = Disconnect imminent due to module voltage approaching maximum acceptable level 0101b = Disconnect imminent due to cell voltage approaching minimum acceptable level 0110b = Disconnect imminent due to cell voltage approaching maximum acceptable level 0111b = Disconnect imminent due to battery pack current approaching maximum acceptable level 1000b = Reserved 1001b = Reserved 1010b = Reserved 1011b = Reserved 1100b = Reserved 1101b = Disconnect imminent - no reason given 1110b = Error 1111b = Not Available | 4 bits | 16 states | 0 | 0 to 15 |  |  | 89 | SAEbs04 | Measured |  | 1 | 0 | 15 | 4 | 4 | J1939DA | J1939DA | 2020-07-13 | 2020-07-13 | 2020-07-13 | FullDefinition | FullDefinition
|  |  |  | 62235 | High Voltage Energy Storage Pack 24 Status 1 | HVESP24S1 | Status data set 1 for High Voltage Energy Storage Pack 24. | PDU2 | Page 0 | Fixed | 8 |  | 8 | 8 | No | 100 ms and on change, but no faster than 20 ms. | 3 |  | 2.1 | 2.1 | 17166 | HVESP24 High-Voltage Bus Pre-Charge Relay State | Position of the high-voltage bus contactor pre-charge relay. When this relay is closed, this High Voltage Energy Storage Pack instance is bringing the high-voltage bus up to its operating level. This parameter is for one of multiple packs in an HVESS. If there is only one pack in the system, the HVESS parameters should be used. If there are multiple packs in the system, then both individual pack messages (e.g. HVESP1, HVESP2 etc.) and system level messages (HVESS) may be required. 00b = Relay Open 01b = Relay Closed 10b = Error 11b = Not Available | 2 bits | 4 states | 0 | 0 to 3 |  |  | 87 | SAEbs02 | Measured | See SPN 8412 in 'Supporting Information' tab | 1 | 0 | 3 | 2 | 2 | J1939DA | J1939DA | 2020-07-13 | 2020-07-13 | 2020-07-13 | FullDefinition | FullDefinition
|  |  |  | 62235 | High Voltage Energy Storage Pack 24 Status 1 | HVESP24S1 | Status data set 1 for High Voltage Energy Storage Pack 24. | PDU2 | Page 0 | Fixed | 8 |  | 8 | 8 | No | 100 ms and on change, but no faster than 20 ms. | 3 |  | 2.3 | 2.3 | 17167 | HVESP24 Center of Pack Contactor State | Position of the center high-voltage contactor. When this contactor is closed, the positive half of this High Voltage Energy Storage Pack instance is connected to the negative half. If a system controls the positive, negative, and center contactors as a single unit (i.e. all contactors can only be either all open or all closed), then SPN 17163 (HVESP24 High-Voltage Bus (Positive) Contactor State) should be used. This parameter is for one of multiple packs in an HVESS. If there is only one pack in the system, the HVESS parameters should be used. If there are multiple packs in the system, then both individual pack messages (e.g. HVESP1, HVESP2 etc.) and system level messages (HVESS) may be required. 00b = Contactor Open 01b = Contactor Closed 10b = Error 11b = Not Available | 2 bits | 4 states | 0 | 0 to 3 |  |  | 87 | SAEbs02 | Measured | See SPN 8412 in 'Supporting Information' tab | 1 | 0 | 3 | 2 | 2 | J1939DA | J1939DA | 2020-07-13 | 2020-07-13 | 2020-07-13 | FullDefinition | FullDefinition
|  |  |  | 62235 | High Voltage Energy Storage Pack 24 Status 1 | HVESP24S1 | Status data set 1 for High Voltage Energy Storage Pack 24. | PDU2 | Page 0 | Fixed | 8 |  | 8 | 8 | No | 100 ms and on change, but no faster than 20 ms. | 3 |  | 2.5 | 2.5 | 17168 | HVESP24 High-Voltage Bus Active Isolation Test Status | Status of the high-voltage bus electrical active isolation test as performed by this High Voltage Energy Storage Pack instance. This parameter is for one of multiple packs in an HVESS. If there is only one pack in the system, the HVESS parameters should be used. If there are multiple packs in the system, then both individual pack messages (e.g. HVESP1, HVESP2 etc.) and system level messages (HVESS) may be required. 0000b = No test requested / No test in process 0001b = Test requested but not yet in process 0010b = Test in process 0011b = Test complete; isolation acceptable 0100b = Test complete; isolation marginal 0101b = Test complete; isolation fault 0110b = Reserved 0111b = Reserved 1000b = Reserved 1001b = Reserved 1010b = Reserved 1011b = Reserved 1100b = Reserved 1101b = Reserved 1110b = Error 1111b = Not available | 4 bits | 16 states | 0 | 0 to 15 |  |  | 89 | SAEbs04 | Measured |  | 1 | 0 | 15 | 4 | 4 | J1939DA | J1939DA | 2020-07-13 | 2020-07-13 | 2020-07-13 | FullDefinition | FullDefinition
|  |  |  | 62235 | High Voltage Energy Storage Pack 24 Status 1 | HVESP24S1 | Status data set 1 for High Voltage Energy Storage Pack 24. | PDU2 | Page 0 | Fixed | 8 |  | 8 | 8 | No | 100 ms and on change, but no faster than 20 ms. | 3 |  | 3.1 | 3.1 | 17169 | HVESP24 High-Voltage Bus Passive Isolation Test Status | Status of the high-voltage bus electrical passive isolation test as performed by this High Voltage Energy Storage Pack instance. This parameter is for one of multiple packs in an HVESS. If there is only one pack in the system, the HVESS parameters should be used. If there are multiple packs in the system, then both individual pack messages (e.g. HVESP1, HVESP2 etc.) and system level messages (HVESS) may be required. 0000b = No test requested / No test in process 0001b = Test requested but not yet in process 0010b = Test in process 0011b = Test complete; isolation acceptable 0100b = Test complete; isolation marginal 0101b = Test complete; isolation fault 0110b = Reserved 0111b = Reserved 1000b = Reserved 1001b = Reserved 1010b = Reserved 1011b = Reserved 1100b = Reserved 1101b = Reserved 1110b = Error 1111b = Not available | 4 bits | 16 states | 0 | 0 to 15 |  |  | 89 | SAEbs04 | Measured |  | 1 | 0 | 15 | 4 | 4 | J1939DA | J1939DA | 2020-07-13 | 2020-07-13 | 2020-07-13 | FullDefinition | FullDefinition
|  |  |  | 62235 | High Voltage Energy Storage Pack 24 Status 1 | HVESP24S1 | Status data set 1 for High Voltage Energy Storage Pack 24. | PDU2 | Page 0 | Fixed | 8 |  | 8 | 8 | No | 100 ms and on change, but no faster than 20 ms. | 3 |  | 3.5 | 3.5 | 17170 | HVESP24 HVIL Status | Status of the High Voltage Interlock Loop from the viewpoint of this High Voltage Energy Storage Pack instance. This parameter is for one of multiple packs in an HVESS. If there is only one pack in the system, the HVESS parameters should be used. If there are multiple packs in the system, then both individual pack messages (e.g. HVESP1, HVESP2 etc.) and System level messages (HVESS) may be required. 00b = HVIL Closed 01b = HVIL Open 10b = Error 11b = Not Available | 2 bits | 4 states | 0 | 0 to 3 |  |  | 87 | SAEbs02 | Measured | See SPN 21699 in 'Supporting Information' tab | 1 | 0 | 3 | 2 | 2 | J1939DA | J1939DA | 2022-03-01 | 2020-07-13 | 2020-07-13 | FullDefinition | FullDefinition
|  |  |  | 62235 | High Voltage Energy Storage Pack 24 Status 1 | HVESP24S1 | Status data set 1 for High Voltage Energy Storage Pack 24. | PDU2 | Page 0 | Fixed | 8 |  | 8 | 8 | No | 100 ms and on change, but no faster than 20 ms. | 3 |  | 3.7 | 3.7 | 17171 | HVESP24 Inertia Switch Status | Switch indicating that an impact has been sensed by this High Voltage Energy Storage Pack instance. The impact indication may require action by another controller, or by this HVES instance itself. For example, a controller may elect to take this HVES instance off-line to reduce an electrocution hazard during or after a vehicle crash. This parameter is for one of multiple packs in an HVESS. If there is only one pack in the system, the HVESS parameters should be used. If there are multiple packs in the system, then both individual pack messages (e.g. HVESP1, HVESP2 etc.) and system level messages (HVESS) may be required. 00b = No impact sensed 01b = Impact sensed 10b = Error 11b = Not Available | 2 bits | 4 states | 0 | 0 to 3 |  |  | 87 | SAEbs02 | Measured |  | 1 | 0 | 3 | 2 | 2 | J1939DA | J1939DA | 2020-07-13 | 2020-07-13 | 2020-07-13 | FullDefinition | FullDefinition
|  |  |  | 62235 | High Voltage Energy Storage Pack 24 Status 1 | HVESP24S1 | Status data set 1 for High Voltage Energy Storage Pack 24. | PDU2 | Page 0 | Fixed | 8 |  | 8 | 8 | No | 100 ms and on change, but no faster than 20 ms. | 3 |  | 4.1 | 4.1 | 17172 | HVESP24 State of Charge Status | Status of this High Voltage Energy Storage Pack instance State of Charge (SOC). Note: A given HVES controller may not support all of the states. This parameter is for one of multiple packs in an HVESS. If there is only one pack in the system, the HVESS parameters should be used. If there are multiple packs in the system, then both individual pack messages (e.g. HVESP1, HVESP2 etc.) and system level messages (HVESS) may be required. 0000b = SOC level is acceptable 0001b = SOC is approaching its recommended lower limit 0010b = SOC is at its recommended lower limit 0011b = SOC is below its recommended lower limit 0100b = SOC is approaching its recommended upper limit 0101b = SOC is at its recommended upper limit 0110b = SOC is above its recommended upper limit 0111b = Reserved 1000b = Reserved 1001b = Reserved 1010b = Reserved 1011b = Reserved 1100b = Reserved 1101b = Reserved 1110b = Error 1111b = Not Available | 4 bits | 16 states | 0 | 0 to 15 |  |  | 89 | SAEbs04 | Measured |  | 1 | 0 | 15 | 4 | 4 | J1939DA | J1939DA | 2020-07-13 | 2020-07-13 | 2020-07-13 | FullDefinition | FullDefinition
|  |  |  | 62235 | High Voltage Energy Storage Pack 24 Status 1 | HVESP24S1 | Status data set 1 for High Voltage Energy Storage Pack 24. | PDU2 | Page 0 | Fixed | 8 |  | 8 | 8 | No | 100 ms and on change, but no faster than 20 ms. | 3 |  | 4.5 | 4.5 | 17173 | HVESP24 Cell Balance Status | Indicates whether or not the cells in this High Voltage Energy Storage Pack instance are balanced. This parameter is for one of multiple packs in an HVESS. If there is only one pack in the system, the HVESS parameters should be used. If there are multiple packs in the system, then both individual pack messages (e.g. HVESP1, HVESP2 etc.) and system level messages (HVESS) may be required. 00b = Cells are balanced 01b = Cells are unbalanced 10b = Error 11b = Not Available | 2 bits | 4 states | 0 | 0 to 3 |  |  | 87 | SAEbs02 | Measured |  | 1 | 0 | 3 | 2 | 2 | J1939DA | J1939DA | 2020-07-13 | 2020-07-13 | 2020-07-13 | FullDefinition | FullDefinition
|  |  |  | 62235 | High Voltage Energy Storage Pack 24 Status 1 | HVESP24S1 | Status data set 1 for High Voltage Energy Storage Pack 24. | PDU2 | Page 0 | Fixed | 8 |  | 8 | 8 | No | 100 ms and on change, but no faster than 20 ms. | 3 |  | 4.7 | 4.7 | 17174 | HVESP24 Cell Balancing Active | Indicates whether or not the cells in this High Voltage Energy Storage Pack instance are currently being balanced. This parameter is for one of multiple packs in an HVESS. If there is only one pack in the system, the HVESS parameters should be used. If there are multiple packs in the system, then both individual pack messages (e.g. HVESP1, HVESP2 etc.) and System level messages (HVESS) may be required. 00b = Cell balancing is not active 01b = Cell balancing is active 10b = Error 11b = Not Available | 2 bits | 4 states | 0 | 0 to 3 |  |  | 87 | SAEbs02 | Measured |  | 1 | 0 | 3 | 2 | 2 | J1939DA | J1939DA | 2020-07-13 | 2020-07-13 | 2020-07-13 | FullDefinition | FullDefinition
|  |  |  | 62235 | High Voltage Energy Storage Pack 24 Status 1 | HVESP24S1 | Status data set 1 for High Voltage Energy Storage Pack 24. | PDU2 | Page 0 | Fixed | 8 |  | 8 | 8 | No | 100 ms and on change, but no faster than 20 ms. | 3 |  | 5.1 | 5.1 | 17175 | HVESP24 Internal Charger Status | Indicates that the charger in this HVES instance is on. External chargers may use the External Energy Source Connection Status (SPN 7898) and related SPs. This parameter is for one of multiple packs in an HVESS. If there is only one pack in the system, the HVESS parameters should be used. If there are multiple packs in the system, then both individual pack messages (e.g. HVESP1, HVESP2 etc.) and System level messages (HVESS) may be required. 00b = Charging off 01b = Charging on 10b = Error 11b = Not Available | 2 bits | 4 states | 0 | 0 to 3 |  |  | 87 | SAEbs02 | Status |  | 1 | 0 | 3 | 2 | 2 | J1939DA | J1939DA | 2020-07-13 | 2020-07-13 | 2020-07-13 | FullDefinition | FullDefinition
|  |  |  | 62235 | High Voltage Energy Storage Pack 24 Status 1 | HVESP24S1 | Status data set 1 for High Voltage Energy Storage Pack 24. | PDU2 | Page 0 | Fixed | 8 |  | 8 | 8 | No | 100 ms and on change, but no faster than 20 ms. | 3 |  | 6.1 | 6.1 | 17176 | HVESP24 High-Voltage Bus Connection Status | This parameter provides high level feedback on this High Voltage Energy Storage Pack instance high voltage bus connection. For specific contactor information, see SPN 17163 (HVESP24 High-Voltage Bus (Positive) Contactor State), SPN 17164 (HVESP24 High-Voltage Bus (Negative) Contactor State), SPN 17167 (HVESP24 Center of Pack Contactor State), and SPN 17166 (HVESP24 High-Voltage Bus Pre-Charge Relay State). This parameter is for one of multiple packs in an HVESS. If there is only one pack in the system, the HVESS parameters should be used. If there are multiple packs in the system, then both individual pack messages (e.g. HVESP1, HVESP2 etc.) and system level messages (HVESS) may be required. 0000b = Disconnected. One or more contactors are open. State may result from the SPN 17115 (HVESP24 High-Voltage Bus Connect Command) or due to a limit being exceeded. 0001b = Connected. All contactors are closed and the precharge relay is open. Typically results from the SPN 17115 (HVESP24 High-Voltage Bus Connect Command) . 0010b = Connection in Process. May be rapidly transitioned through depending on HVES design, but indicates that the precharge relay is closed and/or one or more contactors may also be closed or in the process of being closed. 0011b = Disconnection in Process. May be rapidly transitioned through depending on HVES design, but indicates that this HVES instance is in the process of disconnecting itself from the high voltage bus. 0100b = Disconnected; Precharge Failed. Indicates that the pre-charge function status cannot be determined or did not complete (e.g. Relay failure, insufficient HVES voltage, etc.). 0101b = Reserved 0110b = Reserved 0111b = Reserved 1000b = Reserved 1001b = Reserved 1010b = Reserved 1011b = Reserved 1100b = Reserved 1101b = Reserved 1110b = Error 1111b = Not Available | 4 bits | 16 states | 0 | 0 to 15 |  |  | 89 | SAEbs04 | Measured | See SPN 8412 in 'Supporting Information' tab | 1 | 0 | 15 | 4 | 4 | J1939DA | J1939DA | 2020-07-13 | 2020-07-13 | 2020-07-13 | FullDefinition | FullDefinition
|  |  |  | 62235 | High Voltage Energy Storage Pack 24 Status 1 | HVESP24S1 | Status data set 1 for High Voltage Energy Storage Pack 24. | PDU2 | Page 0 | Fixed | 8 |  | 8 | 8 | No | 100 ms and on change, but no faster than 20 ms. | 3 |  | 6.5 | 6.5 | 17177 | HVESP24 Operational Status | Provides feedback on where this High Voltage Energy Storage Pack instance is in its operating spectrum, and includes feedback in response to the Operation Consent [i.e. SPN 17121 (HVESP24 Operation Consent)] and Power Down Command [i.e. SPN 17116 (HVESP24 Power-Down Command)] parameters. This parameter is for one of multiple packs in an HVESS. If there is only one pack in the system, the HVESS parameters should be used. If there are multiple packs in the system, then both individual pack messages (e.g. HVESP1, HVESP2 etc.) and system level messages (HVESS) may be required. 0000b = Initialization in process. The HVES controller is powering up. This process may include both internal HVES controller checks, as well as system checks being run by the HVES controller. 0001b = Initialization Complete, awaiting Operation Consent. HVES controller is ready from its perspective, but requires one or more positive Operation Consent indications before becoming fully operational. Some applications may not support this state. 0010b = Operational. 0011b = Normal Power-Down in Process. This state is a response to Power Down Command state 01b. 0100b = Emergency Power-Down In Process. This state is a response to Power Down Command state 10b. 0101b = Disabled by external command. The HVES is in a non-operational state due to a Power Down Command, or the result of Operation Consent being revoked. 0110b = Disabled by internal decision of HVES controller (e.g. malfunction, protection) 0111b = Reserved 1000b = Reserved 1001b = Reserved 1010b = Reserved 1011b = Reserved 1100b = Reserved 1101b = Reserved 1110b = Error 1111b = Not Available | 4 bits | 16 states | 0 | 0 to 15 |  |  | 89 | SAEbs04 | Measured | See SPN 8412 in 'Supporting Information' tab | 1 | 0 | 15 | 4 | 4 | J1939DA | J1939DA | 2020-07-13 | 2020-07-13 | 2020-07-13 | FullDefinition | FullDefinition
|  |  |  | 62235 | High Voltage Energy Storage Pack 24 Status 1 | HVESP24S1 | Status data set 1 for High Voltage Energy Storage Pack 24. | PDU2 | Page 0 | Fixed | 8 |  | 8 | 8 | No | 100 ms and on change, but no faster than 20 ms. | 3 |  | 7.5 | 7.5 | 17178 | HVESP24 Status 1 Counter | The message counter is used to detect situations where the transmitting ECU malfunction repeats the same frame all the time. The receiver of the information may use the counter parameter to detect this situation. The transmitting device will increase the message counter by one with every transmission. The message counter will count from 0 to 15 and then restart at 0. Since there is no "Not Available" state, the sender must support the counter. SAE makes no claim of the functional safety level achieved by this counter. Users are responsible for analysis to determine the functional safety level (e.g. IEC 61508, ISO 26262) that their architecture may require and that this counter may provide. See J1939-76 for an alternate approach that may provide a level of functional safety. | 4 bits | 16 states | 0 | 0 to 15 |  |  | 89 | SAEbs04 | Measured |  | 1 | 0 | 15 | 4 | 4 | J1939DA | J1939DA | 2020-07-13 | 2020-07-13 | 2020-07-13 | FullDefinition | FullDefinition
|  |  |  | 62235 | High Voltage Energy Storage Pack 24 Status 1 | HVESP24S1 | Status data set 1 for High Voltage Energy Storage Pack 24. | PDU2 | Page 0 | Fixed | 8 |  | 8 | 8 | No | 100 ms and on change, but no faster than 20 ms. | 3 |  | 8.1 | 8.1 | 17179 | HVESP24 Status 1 CRC | The CRC is defined as follows: • Length: 8 bits • Polynomial: x^8+x^5+x^3+x^2+x+1 • Initial Value: FFh • Input Data Reflection: Not reflected • Result Data Reflection: Not reflected • XOR value: FFh SAE makes no claim of the functional safety level achieved by this CRC. Users are responsible for analysis to determine the functional safety level (e.g. IEC 61508, ISO 26262) that their architecture may require and that this CRC may provide. As part of an overall functional safety analysis, the 1 byte CRC defined here may provide a High Level of Diagnostic Coverage when combined with the counter and timeout monitoring according to the 2011-11-15 revision of ISO 26262-5 Annex D Table D.8 and paragraph D2.7.6 Information Redundancy. This CRC was based on the generator polynomial 97h (see AUTOSAR 8-bit 0x2F polynomial CRC Calculation – CRC8H2F). The CRC includes the seven bytes of Data in this PG, the PGN, and its Source Address. The byte order used to calculate the CRC is as follows: CRC8H2F(Data Byte 1, Data Byte 2, Data Byte 3, Data Byte 4, Data Byte 5, Data Byte 6, Data Byte 7, Source Address byte, PGN LSB, PGN second byte, PGN MSB) Note: Per SAE J1939-21, PDU1 (i.e., Destination Specific) PGNs have a PGN LSB of 00h. If a manufacturer substitutes the PS (i.e., Destination Address) for the PGN LSB in this CRC calculation then it is the manufacturer’s responsibility to mitigate integration concerns associated with that implementation. See SAE J1939-76 for an alternate approach that may provide a level of functional safety. | 1 byte | 1 count per bit | 0 count | 0 to 255 count |  | count | 133 | SAEct03 | Measured | See SPN 13030 in 'Supporting Information' tab | 1 | 0 | 255 | 8 | 8 | J1939DA | J1939DA | 2022-11-11 | 2020-07-13 | 2020-07-13 | FullDefinition | FullDefinition
|  |  |  | 62236 | High Voltage Energy Storage Pack 24 Data 7 | HVESP24D7 | Data set 7 (electrical) for High Voltage Energy Storage Pack 24. | PDU2 | Page 0 | Fixed | 8 |  | 8 | 8 | No | 100 ms | 3 |  | 1-3 | 1.1 | 17180 | HVESP24 Discharge Energy Capacity | The amount of stored electrical energy in this High Voltage Energy Storage Pack instance that is available for use by the hybrid system, i.e. “how full is the tank”. See SPN 17150 (HVESP24 Discharge Capacity) for Ampere-hours (Ah). This parameter is for one of multiple packs in an HVESS. If there is only one pack in the system, the HVESS parameters should be used. If there are multiple packs in the system, then both individual pack messages (e.g. HVESP1, HVESP2 etc.) and system level messages (HVESS) may be required. | 3 bytes | 0.001 kWh per bit | 0 kWh | 0 to 16 449.535 kWh |  | kWh | 418 | SAEen04 | Measured |  | 0.001 | 0 | 16449.535 | 24 | 24 | J1939DA | J1939DA | 2020-07-13 | 2020-07-13 | 2020-07-13 | FullDefinition | FullDefinition
|  |  |  | 62236 | High Voltage Energy Storage Pack 24 Data 7 | HVESP24D7 | Data set 7 (electrical) for High Voltage Energy Storage Pack 24. | PDU2 | Page 0 | Fixed | 8 |  | 8 | 8 | No | 100 ms | 3 |  | 4-6 | 4.1 | 17181 | HVESP24 Charge Energy Capacity | The amount of unused electrical energy storage available to be filled by charging this High Voltage Energy Storage Pack instance, i.e. “how much empty space is remaining in the tank”. See SPN 17151 (HVESP24 Charge Capacity) for Ampere-hours (Ah). This parameter is for one of multiple packs in an HVESS. If there is only one pack in the system, the HVESS parameters should be used. If there are multiple packs in the system, then both individual pack messages (e.g. HVESP1, HVESP2 etc.) and system level messages (HVESS) may be required. | 3 bytes | 0.001 kWh per bit | 0 kWh | 0 to 16 449.535 kWh |  | kWh | 418 | SAEen04 | Measured |  | 0.001 | 0 | 16449.535 | 24 | 24 | J1939DA | J1939DA | 2020-07-13 | 2020-07-13 | 2020-07-13 | FullDefinition | FullDefinition
|  |  |  | 62236 | High Voltage Energy Storage Pack 24 Data 7 | HVESP24D7 | Data set 7 (electrical) for High Voltage Energy Storage Pack 24. | PDU2 | Page 0 | Fixed | 8 |  | 8 | 8 | No | 100 ms | 3 |  | 7-8 | 7.1 | 17182 | HVESP24 Maximum Charge Voltage Limit | The maximum voltage level not to be exceeded while charging this High Voltage Energy Storage Pack instance. If this parameter is not supported, the maximum charge voltage should be limited to SPN 17249 (HVESP24 Recommended Maximum Operating Voltage). This parameter is for one of multiple packs in an HVESS. If there is only one pack in the system, the HVESS parameters should be used. If there are multiple packs in the system, then both individual pack messages (e.g. HVESP1, HVESP2 etc.) and system level messages (HVESS) may be required. | 2 bytes | 0.05 V per bit | 0 V | 0 to 3 212.75 V |  | V | 80 | SAEev01 | Measured |  | 0.05 | 0 | 3212.75 | 16 | 16 | J1939DA | J1939DA | 2020-07-13 | 2020-07-13 | 2020-07-13 | FullDefinition | FullDefinition
|  |  |  | 62237 | High Voltage Energy Storage Pack 24 Module Status 1 | HVESP24MS1 | Module Status message 1 for High Voltage Energy Storage Pack 24. | PDU2 | Page 0 | Fixed | 8 |  | 8 | 8 | No | 100 ms | 3 |  | 1.1 | 1.1 | 17183 | HVESP24 Module 1 Operational Status | Operational Status of Module 1 in this High Voltage Energy Storage Pack Instance. Not Operational is used when the module is initializing or not able to function (e.g. internal module level monitors have failed). Operational indicates that the module is fully functional. Error is used when the module status is not known (e.g. no communication established between this HVES controller instance and the module: power lost, etc.) This parameter is for one of multiple packs in an HVESS. If there is only one pack in the system, the HVESS parameters should be used. If there are multiple packs in the system, then both individual pack messages (e.g. HVESP1, HVESP2 etc.) and system level messages (HVESS) may be required. 00b = Not Operational 01b = Operational 10b = Error 11b = Not Available | 2 bits | 4 states | 0 | 0 to 3 |  |  | 87 | SAEbs02 | Status |  | 1 | 0 | 3 | 2 | 2 | J1939DA | J1939DA | 2020-07-13 | 2020-07-13 | 2020-07-13 | FullDefinition | FullDefinition
|  |  |  | 62237 | High Voltage Energy Storage Pack 24 Module Status 1 | HVESP24MS1 | Module Status message 1 for High Voltage Energy Storage Pack 24. | PDU2 | Page 0 | Fixed | 8 |  | 8 | 8 | No | 100 ms | 3 |  | 1.3 | 1.3 | 17184 | HVESP24 Module 2 Operational Status | Operational Status of Module 2 in this High Voltage Energy Storage Pack Instance. Not Operational is used when the module is initializing or not able to function (e.g. internal module level monitors have failed). Operational indicates that the module is fully functional. Error is used when the module status is not known (e.g. no communication established between this HVES controller instance and the module: power lost, etc.) This parameter is for one of multiple packs in an HVESS. If there is only one pack in the system, the HVESS parameters should be used. If there are multiple packs in the system, then both individual pack messages (e.g. HVESP1, HVESP2 etc.) and system level messages (HVESS) may be required. 00b = Not Operational 01b = Operational 10b = Error 11b = Not Available | 2 bits | 4 states | 0 | 0 to 3 |  |  | 87 | SAEbs02 | Status |  | 1 | 0 | 3 | 2 | 2 | J1939DA | J1939DA | 2020-07-13 | 2020-07-13 | 2020-07-13 | FullDefinition | FullDefinition
|  |  |  | 62237 | High Voltage Energy Storage Pack 24 Module Status 1 | HVESP24MS1 | Module Status message 1 for High Voltage Energy Storage Pack 24. | PDU2 | Page 0 | Fixed | 8 |  | 8 | 8 | No | 100 ms | 3 |  | 1.5 | 1.5 | 17185 | HVESP24 Module 3 Operational Status | Operational Status of Module 3 in this High Voltage Energy Storage Pack Instance. Not Operational is used when the module is initializing or not able to function (e.g. internal module level monitors have failed). Operational indicates that the module is fully functional. Error is used when the module status is not known (e.g. no communication established between this HVES controller instance and the module: power lost, etc.) This parameter is for one of multiple packs in an HVESS. If there is only one pack in the system, the HVESS parameters should be used. If there are multiple packs in the system, then both individual pack messages (e.g. HVESP1, HVESP2 etc.) and system level messages (HVESS) may be required. 00b = Not Operational 01b = Operational 10b = Error 11b = Not Available | 2 bits | 4 states | 0 | 0 to 3 |  |  | 87 | SAEbs02 | Status |  | 1 | 0 | 3 | 2 | 2 | J1939DA | J1939DA | 2020-07-13 | 2020-07-13 | 2020-07-13 | FullDefinition | FullDefinition
|  |  |  | 62237 | High Voltage Energy Storage Pack 24 Module Status 1 | HVESP24MS1 | Module Status message 1 for High Voltage Energy Storage Pack 24. | PDU2 | Page 0 | Fixed | 8 |  | 8 | 8 | No | 100 ms | 3 |  | 1.7 | 1.7 | 17186 | HVESP24 Module 4 Operational Status | Operational Status of Module 4 in this High Voltage Energy Storage Pack Instance. Not Operational is used when the module is initializing or not able to function (e.g. internal module level monitors have failed). Operational indicates that the module is fully functional. Error is used when the module status is not known (e.g. no communication established between this HVES controller instance and the module: power lost, etc.) This parameter is for one of multiple packs in an HVESS. If there is only one pack in the system, the HVESS parameters should be used. If there are multiple packs in the system, then both individual pack messages (e.g. HVESP1, HVESP2 etc.) and system level messages (HVESS) may be required. 00b = Not Operational 01b = Operational 10b = Error 11b = Not Available | 2 bits | 4 states | 0 | 0 to 3 |  |  | 87 | SAEbs02 | Status |  | 1 | 0 | 3 | 2 | 2 | J1939DA | J1939DA | 2020-07-13 | 2020-07-13 | 2020-07-13 | FullDefinition | FullDefinition
|  |  |  | 62237 | High Voltage Energy Storage Pack 24 Module Status 1 | HVESP24MS1 | Module Status message 1 for High Voltage Energy Storage Pack 24. | PDU2 | Page 0 | Fixed | 8 |  | 8 | 8 | No | 100 ms | 3 |  | 2.1 | 2.1 | 17187 | HVESP24 Module 5 Operational Status | Operational Status of Module 5 in this High Voltage Energy Storage Pack Instance. Not Operational is used when the module is initializing or not able to function (e.g. internal module level monitors have failed). Operational indicates that the module is fully functional. Error is used when the module status is not known (e.g. no communication established between this HVES controller instance and the module: power lost, etc.) This parameter is for one of multiple packs in an HVESS. If there is only one pack in the system, the HVESS parameters should be used. If there are multiple packs in the system, then both individual pack messages (e.g. HVESP1, HVESP2 etc.) and system level messages (HVESS) may be required. 00b = Not Operational 01b = Operational 10b = Error 11b = Not Available | 2 bits | 4 states | 0 | 0 to 3 |  |  | 87 | SAEbs02 | Status |  | 1 | 0 | 3 | 2 | 2 | J1939DA | J1939DA | 2020-07-13 | 2020-07-13 | 2020-07-13 | FullDefinition | FullDefinition
|  |  |  | 62237 | High Voltage Energy Storage Pack 24 Module Status 1 | HVESP24MS1 | Module Status message 1 for High Voltage Energy Storage Pack 24. | PDU2 | Page 0 | Fixed | 8 |  | 8 | 8 | No | 100 ms | 3 |  | 2.3 | 2.3 | 17188 | HVESP24 Module 6 Operational Status | Operational Status of Module 6 in this High Voltage Energy Storage Pack Instance. Not Operational is used when the module is initializing or not able to function (e.g. internal module level monitors have failed). Operational indicates that the module is fully functional. Error is used when the module status is not known (e.g. no communication established between this HVES controller instance and the module: power lost, etc.) This parameter is for one of multiple packs in an HVESS. If there is only one pack in the system, the HVESS parameters should be used. If there are multiple packs in the system, then both individual pack messages (e.g. HVESP1, HVESP2 etc.) and system level messages (HVESS) may be required. 00b = Not Operational 01b = Operational 10b = Error 11b = Not Available | 2 bits | 4 states | 0 | 0 to 3 |  |  | 87 | SAEbs02 | Status |  | 1 | 0 | 3 | 2 | 2 | J1939DA | J1939DA | 2020-07-13 | 2020-07-13 | 2020-07-13 | FullDefinition | FullDefinition
|  |  |  | 62237 | High Voltage Energy Storage Pack 24 Module Status 1 | HVESP24MS1 | Module Status message 1 for High Voltage Energy Storage Pack 24. | PDU2 | Page 0 | Fixed | 8 |  | 8 | 8 | No | 100 ms | 3 |  | 2.5 | 2.5 | 17189 | HVESP24 Module 7 Operational Status | Operational Status of Module 7 in this High Voltage Energy Storage Pack Instance. Not Operational is used when the module is initializing or not able to function (e.g. internal module level monitors have failed). Operational indicates that the module is fully functional. Error is used when the module status is not known (e.g. no communication established between this HVES controller instance and the module: power lost, etc.) This parameter is for one of multiple packs in an HVESS. If there is only one pack in the system, the HVESS parameters should be used. If there are multiple packs in the system, then both individual pack messages (e.g. HVESP1, HVESP2 etc.) and system level messages (HVESS) may be required. 00b = Not Operational 01b = Operational 10b = Error 11b = Not Available | 2 bits | 4 states | 0 | 0 to 3 |  |  | 87 | SAEbs02 | Status |  | 1 | 0 | 3 | 2 | 2 | J1939DA | J1939DA | 2020-07-13 | 2020-07-13 | 2020-07-13 | FullDefinition | FullDefinition
|  |  |  | 62237 | High Voltage Energy Storage Pack 24 Module Status 1 | HVESP24MS1 | Module Status message 1 for High Voltage Energy Storage Pack 24. | PDU2 | Page 0 | Fixed | 8 |  | 8 | 8 | No | 100 ms | 3 |  | 2.7 | 2.7 | 17190 | HVESP24 Module 8 Operational Status | Operational Status of Module 8 in this High Voltage Energy Storage Pack Instance. Not Operational is used when the module is initializing or not able to function (e.g. internal module level monitors have failed). Operational indicates that the module is fully functional. Error is used when the module status is not known (e.g. no communication established between this HVES controller instance and the module: power lost, etc.) This parameter is for one of multiple packs in an HVESS. If there is only one pack in the system, the HVESS parameters should be used. If there are multiple packs in the system, then both individual pack messages (e.g. HVESP1, HVESP2 etc.) and system level messages (HVESS) may be required. 00b = Not Operational 01b = Operational 10b = Error 11b = Not Available | 2 bits | 4 states | 0 | 0 to 3 |  |  | 87 | SAEbs02 | Status |  | 1 | 0 | 3 | 2 | 2 | J1939DA | J1939DA | 2020-07-13 | 2020-07-13 | 2020-07-13 | FullDefinition | FullDefinition
|  |  |  | 62237 | High Voltage Energy Storage Pack 24 Module Status 1 | HVESP24MS1 | Module Status message 1 for High Voltage Energy Storage Pack 24. | PDU2 | Page 0 | Fixed | 8 |  | 8 | 8 | No | 100 ms | 3 |  | 3.1 | 3.1 | 17191 | HVESP24 Module 9 Operational Status | Operational Status of Module 9 in this High Voltage Energy Storage Pack Instance. Not Operational is used when the module is initializing or not able to function (e.g. internal module level monitors have failed). Operational indicates that the module is fully functional. Error is used when the module status is not known (e.g. no communication established between this HVES controller instance and the module: power lost, etc.) This parameter is for one of multiple packs in an HVESS. If there is only one pack in the system, the HVESS parameters should be used. If there are multiple packs in the system, then both individual pack messages (e.g. HVESP1, HVESP2 etc.) and system level messages (HVESS) may be required. 00b = Not Operational 01b = Operational 10b = Error 11b = Not Available | 2 bits | 4 states | 0 | 0 to 3 |  |  | 87 | SAEbs02 | Status |  | 1 | 0 | 3 | 2 | 2 | J1939DA | J1939DA | 2020-07-13 | 2020-07-13 | 2020-07-13 | FullDefinition | FullDefinition
|  |  |  | 62237 | High Voltage Energy Storage Pack 24 Module Status 1 | HVESP24MS1 | Module Status message 1 for High Voltage Energy Storage Pack 24. | PDU2 | Page 0 | Fixed | 8 |  | 8 | 8 | No | 100 ms | 3 |  | 3.3 | 3.3 | 17192 | HVESP24 Module 10 Operational Status | Operational Status of Module 10 in this High Voltage Energy Storage Pack Instance. Not Operational is used when the module is initializing or not able to function (e.g. internal module level monitors have failed). Operational indicates that the module is fully functional. Error is used when the module status is not known (e.g. no communication established between this HVES controller instance and the module: power lost, etc.) This parameter is for one of multiple packs in an HVESS. If there is only one pack in the system, the HVESS parameters should be used. If there are multiple packs in the system, then both individual pack messages (e.g. HVESP1, HVESP2 etc.) and system level messages (HVESS) may be required. 00b = Not Operational 01b = Operational 10b = Error 11b = Not Available | 2 bits | 4 states | 0 | 0 to 3 |  |  | 87 | SAEbs02 | Status |  | 1 | 0 | 3 | 2 | 2 | J1939DA | J1939DA | 2020-07-13 | 2020-07-13 | 2020-07-13 | FullDefinition | FullDefinition
|  |  |  | 62237 | High Voltage Energy Storage Pack 24 Module Status 1 | HVESP24MS1 | Module Status message 1 for High Voltage Energy Storage Pack 24. | PDU2 | Page 0 | Fixed | 8 |  | 8 | 8 | No | 100 ms | 3 |  | 3.5 | 3.5 | 17193 | HVESP24 Module 11 Operational Status | Operational Status of Module 11 in this High Voltage Energy Storage Pack Instance. Not Operational is used when the module is initializing or not able to function (e.g. internal module level monitors have failed). Operational indicates that the module is fully functional. Error is used when the module status is not known (e.g. no communication established between this HVES controller instance and the module: power lost, etc.) This parameter is for one of multiple packs in an HVESS. If there is only one pack in the system, the HVESS parameters should be used. If there are multiple packs in the system, then both individual pack messages (e.g. HVESP1, HVESP2 etc.) and system level messages (HVESS) may be required. 00b = Not Operational 01b = Operational 10b = Error 11b = Not Available | 2 bits | 4 states | 0 | 0 to 3 |  |  | 87 | SAEbs02 | Status |  | 1 | 0 | 3 | 2 | 2 | J1939DA | J1939DA | 2020-07-13 | 2020-07-13 | 2020-07-13 | FullDefinition | FullDefinition
|  |  |  | 62237 | High Voltage Energy Storage Pack 24 Module Status 1 | HVESP24MS1 | Module Status message 1 for High Voltage Energy Storage Pack 24. | PDU2 | Page 0 | Fixed | 8 |  | 8 | 8 | No | 100 ms | 3 |  | 3.7 | 3.7 | 17194 | HVESP24 Module 12 Operational Status | Operational Status of Module 12 in this High Voltage Energy Storage Pack Instance. Not Operational is used when the module is initializing or not able to function (e.g. internal module level monitors have failed). Operational indicates that the module is fully functional. Error is used when the module status is not known (e.g. no communication established between this HVES controller instance and the module: power lost, etc.) This parameter is for one of multiple packs in an HVESS. If there is only one pack in the system, the HVESS parameters should be used. If there are multiple packs in the system, then both individual pack messages (e.g. HVESP1, HVESP2 etc.) and system level messages (HVESS) may be required. 00b = Not Operational 01b = Operational 10b = Error 11b = Not Available | 2 bits | 4 states | 0 | 0 to 3 |  |  | 87 | SAEbs02 | Status |  | 1 | 0 | 3 | 2 | 2 | J1939DA | J1939DA | 2020-07-13 | 2020-07-13 | 2020-07-13 | FullDefinition | FullDefinition
|  |  |  | 62237 | High Voltage Energy Storage Pack 24 Module Status 1 | HVESP24MS1 | Module Status message 1 for High Voltage Energy Storage Pack 24. | PDU2 | Page 0 | Fixed | 8 |  | 8 | 8 | No | 100 ms | 3 |  | 4.1 | 4.1 | 17195 | HVESP24 Module 13 Operational Status | Operational Status of Module 13 in this High Voltage Energy Storage Pack Instance. Not Operational is used when the module is initializing or not able to function (e.g. internal module level monitors have failed). Operational indicates that the module is fully functional. Error is used when the module status is not known (e.g. no communication established between this HVES controller instance and the module: power lost, etc.) This parameter is for one of multiple packs in an HVESS. If there is only one pack in the system, the HVESS parameters should be used. If there are multiple packs in the system, then both individual pack messages (e.g. HVESP1, HVESP2 etc.) and system level messages (HVESS) may be required. 00b = Not Operational 01b = Operational 10b = Error 11b = Not Available | 2 bits | 4 states | 0 | 0 to 3 |  |  | 87 | SAEbs02 | Status |  | 1 | 0 | 3 | 2 | 2 | J1939DA | J1939DA | 2020-07-13 | 2020-07-13 | 2020-07-13 | FullDefinition | FullDefinition
|  |  |  | 62237 | High Voltage Energy Storage Pack 24 Module Status 1 | HVESP24MS1 | Module Status message 1 for High Voltage Energy Storage Pack 24. | PDU2 | Page 0 | Fixed | 8 |  | 8 | 8 | No | 100 ms | 3 |  | 4.3 | 4.3 | 17196 | HVESP24 Module 14 Operational Status | Operational Status of Module 14 in this High Voltage Energy Storage Pack Instance. Not Operational is used when the module is initializing or not able to function (e.g. internal module level monitors have failed). Operational indicates that the module is fully functional. Error is used when the module status is not known (e.g. no communication established between this HVES controller instance and the module: power lost, etc.) This parameter is for one of multiple packs in an HVESS. If there is only one pack in the system, the HVESS parameters should be used. If there are multiple packs in the system, then both individual pack messages (e.g. HVESP1, HVESP2 etc.) and system level messages (HVESS) may be required. 00b = Not Operational 01b = Operational 10b = Error 11b = Not Available | 2 bits | 4 states | 0 | 0 to 3 |  |  | 87 | SAEbs02 | Status |  | 1 | 0 | 3 | 2 | 2 | J1939DA | J1939DA | 2020-07-13 | 2020-07-13 | 2020-07-13 | FullDefinition | FullDefinition
|  |  |  | 62237 | High Voltage Energy Storage Pack 24 Module Status 1 | HVESP24MS1 | Module Status message 1 for High Voltage Energy Storage Pack 24. | PDU2 | Page 0 | Fixed | 8 |  | 8 | 8 | No | 100 ms | 3 |  | 4.5 | 4.5 | 17197 | HVESP24 Module 15 Operational Status | Operational Status of Module 15 in this High Voltage Energy Storage Pack Instance. Not Operational is used when the module is initializing or not able to function (e.g. internal module level monitors have failed). Operational indicates that the module is fully functional. Error is used when the module status is not known (e.g. no communication established between this HVES controller instance and the module: power lost, etc.) This parameter is for one of multiple packs in an HVESS. If there is only one pack in the system, the HVESS parameters should be used. If there are multiple packs in the system, then both individual pack messages (e.g. HVESP1, HVESP2 etc.) and system level messages (HVESS) may be required. 00b = Not Operational 01b = Operational 10b = Error 11b = Not Available | 2 bits | 4 states | 0 | 0 to 3 |  |  | 87 | SAEbs02 | Status |  | 1 | 0 | 3 | 2 | 2 | J1939DA | J1939DA | 2020-07-13 | 2020-07-13 | 2020-07-13 | FullDefinition | FullDefinition
|  |  |  | 62237 | High Voltage Energy Storage Pack 24 Module Status 1 | HVESP24MS1 | Module Status message 1 for High Voltage Energy Storage Pack 24. | PDU2 | Page 0 | Fixed | 8 |  | 8 | 8 | No | 100 ms | 3 |  | 4.7 | 4.7 | 17198 | HVESP24 Module 16 Operational Status | Operational Status of Module 16 in this High Voltage Energy Storage Pack Instance. Not Operational is used when the module is initializing or not able to function (e.g. internal module level monitors have failed). Operational indicates that the module is fully functional. Error is used when the module status is not known (e.g. no communication established between this HVES controller instance and the module: power lost, etc.) This parameter is for one of multiple packs in an HVESS. If there is only one pack in the system, the HVESS parameters should be used. If there are multiple packs in the system, then both individual pack messages (e.g. HVESP1, HVESP2 etc.) and system level messages (HVESS) may be required. 00b = Not Operational 01b = Operational 10b = Error 11b = Not Available | 2 bits | 4 states | 0 | 0 to 3 |  |  | 87 | SAEbs02 | Status |  | 1 | 0 | 3 | 2 | 2 | J1939DA | J1939DA | 2020-07-13 | 2020-07-13 | 2020-07-13 | FullDefinition | FullDefinition
|  |  |  | 62237 | High Voltage Energy Storage Pack 24 Module Status 1 | HVESP24MS1 | Module Status message 1 for High Voltage Energy Storage Pack 24. | PDU2 | Page 0 | Fixed | 8 |  | 8 | 8 | No | 100 ms | 3 |  | 5.1 | 5.1 | 17199 | HVESP24 Module 17 Operational Status | Operational Status of Module 17 in this High Voltage Energy Storage Pack Instance. Not Operational is used when the module is initializing or not able to function (e.g. internal module level monitors have failed). Operational indicates that the module is fully functional. Error is used when the module status is not known (e.g. no communication established between this HVES controller instance and the module: power lost, etc.) This parameter is for one of multiple packs in an HVESS. If there is only one pack in the system, the HVESS parameters should be used. If there are multiple packs in the system, then both individual pack messages (e.g. HVESP1, HVESP2 etc.) and system level messages (HVESS) may be required. 00b = Not Operational 01b = Operational 10b = Error 11b = Not Available | 2 bits | 4 states | 0 | 0 to 3 |  |  | 87 | SAEbs02 | Status |  | 1 | 0 | 3 | 2 | 2 | J1939DA | J1939DA | 2020-07-13 | 2020-07-13 | 2020-07-13 | FullDefinition | FullDefinition
|  |  |  | 62237 | High Voltage Energy Storage Pack 24 Module Status 1 | HVESP24MS1 | Module Status message 1 for High Voltage Energy Storage Pack 24. | PDU2 | Page 0 | Fixed | 8 |  | 8 | 8 | No | 100 ms | 3 |  | 5.3 | 5.3 | 17200 | HVESP24 Module 18 Operational Status | Operational Status of Module 18 in this High Voltage Energy Storage Pack Instance. Not Operational is used when the module is initializing or not able to function (e.g. internal module level monitors have failed). Operational indicates that the module is fully functional. Error is used when the module status is not known (e.g. no communication established between this HVES controller instance and the module: power lost, etc.) This parameter is for one of multiple packs in an HVESS. If there is only one pack in the system, the HVESS parameters should be used. If there are multiple packs in the system, then both individual pack messages (e.g. HVESP1, HVESP2 etc.) and system level messages (HVESS) may be required. 00b = Not Operational 01b = Operational 10b = Error 11b = Not Available | 2 bits | 4 states | 0 | 0 to 3 |  |  | 87 | SAEbs02 | Status |  | 1 | 0 | 3 | 2 | 2 | J1939DA | J1939DA | 2020-07-13 | 2020-07-13 | 2020-07-13 | FullDefinition | FullDefinition
|  |  |  | 62237 | High Voltage Energy Storage Pack 24 Module Status 1 | HVESP24MS1 | Module Status message 1 for High Voltage Energy Storage Pack 24. | PDU2 | Page 0 | Fixed | 8 |  | 8 | 8 | No | 100 ms | 3 |  | 5.5 | 5.5 | 17201 | HVESP24 Module 19 Operational Status | Operational Status of Module 19 in this High Voltage Energy Storage Pack Instance. Not Operational is used when the module is initializing or not able to function (e.g. internal module level monitors have failed). Operational indicates that the module is fully functional. Error is used when the module status is not known (e.g. no communication established between this HVES controller instance and the module: power lost, etc.) This parameter is for one of multiple packs in an HVESS. If there is only one pack in the system, the HVESS parameters should be used. If there are multiple packs in the system, then both individual pack messages (e.g. HVESP1, HVESP2 etc.) and system level messages (HVESS) may be required. 00b = Not Operational 01b = Operational 10b = Error 11b = Not Available | 2 bits | 4 states | 0 | 0 to 3 |  |  | 87 | SAEbs02 | Status |  | 1 | 0 | 3 | 2 | 2 | J1939DA | J1939DA | 2020-07-13 | 2020-07-13 | 2020-07-13 | FullDefinition | FullDefinition
|  |  |  | 62237 | High Voltage Energy Storage Pack 24 Module Status 1 | HVESP24MS1 | Module Status message 1 for High Voltage Energy Storage Pack 24. | PDU2 | Page 0 | Fixed | 8 |  | 8 | 8 | No | 100 ms | 3 |  | 5.7 | 5.7 | 17202 | HVESP24 Module 20 Operational Status | Operational Status of Module 20 in this High Voltage Energy Storage Pack Instance. Not Operational is used when the module is initializing or not able to function (e.g. internal module level monitors have failed). Operational indicates that the module is fully functional. Error is used when the module status is not known (e.g. no communication established between this HVES controller instance and the module: power lost, etc.) This parameter is for one of multiple packs in an HVESS. If there is only one pack in the system, the HVESS parameters should be used. If there are multiple packs in the system, then both individual pack messages (e.g. HVESP1, HVESP2 etc.) and system level messages (HVESS) may be required. 00b = Not Operational 01b = Operational 10b = Error 11b = Not Available | 2 bits | 4 states | 0 | 0 to 3 |  |  | 87 | SAEbs02 | Status |  | 1 | 0 | 3 | 2 | 2 | J1939DA | J1939DA | 2020-07-13 | 2020-07-13 | 2020-07-13 | FullDefinition | FullDefinition
|  |  |  | 62237 | High Voltage Energy Storage Pack 24 Module Status 1 | HVESP24MS1 | Module Status message 1 for High Voltage Energy Storage Pack 24. | PDU2 | Page 0 | Fixed | 8 |  | 8 | 8 | No | 100 ms | 3 |  | 6.1 | 6.1 | 17203 | HVESP24 Module 21 Operational Status | Operational Status of Module 21 in this High Voltage Energy Storage Pack Instance. Not Operational is used when the module is initializing or not able to function (e.g. internal module level monitors have failed). Operational indicates that the module is fully functional. Error is used when the module status is not known (e.g. no communication established between this HVES controller instance and the module: power lost, etc.) This parameter is for one of multiple packs in an HVESS. If there is only one pack in the system, the HVESS parameters should be used. If there are multiple packs in the system, then both individual pack messages (e.g. HVESP1, HVESP2 etc.) and system level messages (HVESS) may be required. 00b = Not Operational 01b = Operational 10b = Error 11b = Not Available | 2 bits | 4 states | 0 | 0 to 3 |  |  | 87 | SAEbs02 | Status |  | 1 | 0 | 3 | 2 | 2 | J1939DA | J1939DA | 2020-07-13 | 2020-07-13 | 2020-07-13 | FullDefinition | FullDefinition
|  |  |  | 62237 | High Voltage Energy Storage Pack 24 Module Status 1 | HVESP24MS1 | Module Status message 1 for High Voltage Energy Storage Pack 24. | PDU2 | Page 0 | Fixed | 8 |  | 8 | 8 | No | 100 ms | 3 |  | 6.3 | 6.3 | 17204 | HVESP24 Module 22 Operational Status | Operational Status of Module 22 in this High Voltage Energy Storage Pack Instance. Not Operational is used when the module is initializing or not able to function (e.g. internal module level monitors have failed). Operational indicates that the module is fully functional. Error is used when the module status is not known (e.g. no communication established between this HVES controller instance and the module: power lost, etc.) This parameter is for one of multiple packs in an HVESS. If there is only one pack in the system, the HVESS parameters should be used. If there are multiple packs in the system, then both individual pack messages (e.g. HVESP1, HVESP2 etc.) and system level messages (HVESS) may be required. 00b = Not Operational 01b = Operational 10b = Error 11b = Not Available | 2 bits | 4 states | 0 | 0 to 3 |  |  | 87 | SAEbs02 | Status |  | 1 | 0 | 3 | 2 | 2 | J1939DA | J1939DA | 2020-07-13 | 2020-07-13 | 2020-07-13 | FullDefinition | FullDefinition
|  |  |  | 62237 | High Voltage Energy Storage Pack 24 Module Status 1 | HVESP24MS1 | Module Status message 1 for High Voltage Energy Storage Pack 24. | PDU2 | Page 0 | Fixed | 8 |  | 8 | 8 | No | 100 ms | 3 |  | 6.5 | 6.5 | 17205 | HVESP24 Module 23 Operational Status | Operational Status of Module 23 in this High Voltage Energy Storage Pack Instance. Not Operational is used when the module is initializing or not able to function (e.g. internal module level monitors have failed). Operational indicates that the module is fully functional. Error is used when the module status is not known (e.g. no communication established between this HVES controller instance and the module: power lost, etc.) This parameter is for one of multiple packs in an HVESS. If there is only one pack in the system, the HVESS parameters should be used. If there are multiple packs in the system, then both individual pack messages (e.g. HVESP1, HVESP2 etc.) and system level messages (HVESS) may be required. 00b = Not Operational 01b = Operational 10b = Error 11b = Not Available | 2 bits | 4 states | 0 | 0 to 3 |  |  | 87 | SAEbs02 | Status |  | 1 | 0 | 3 | 2 | 2 | J1939DA | J1939DA | 2020-07-13 | 2020-07-13 | 2020-07-13 | FullDefinition | FullDefinition
|  |  |  | 62237 | High Voltage Energy Storage Pack 24 Module Status 1 | HVESP24MS1 | Module Status message 1 for High Voltage Energy Storage Pack 24. | PDU2 | Page 0 | Fixed | 8 |  | 8 | 8 | No | 100 ms | 3 |  | 6.7 | 6.7 | 17206 | HVESP24 Module 24 Operational Status | Operational Status of Module 24 in this High Voltage Energy Storage Pack Instance. Not Operational is used when the module is initializing or not able to function (e.g. internal module level monitors have failed). Operational indicates that the module is fully functional. Error is used when the module status is not known (e.g. no communication established between this HVES controller instance and the module: power lost, etc.) This parameter is for one of multiple packs in an HVESS. If there is only one pack in the system, the HVESS parameters should be used. If there are multiple packs in the system, then both individual pack messages (e.g. HVESP1, HVESP2 etc.) and system level messages (HVESS) may be required. 00b = Not Operational 01b = Operational 10b = Error 11b = Not Available | 2 bits | 4 states | 0 | 0 to 3 |  |  | 87 | SAEbs02 | Status |  | 1 | 0 | 3 | 2 | 2 | J1939DA | J1939DA | 2020-07-13 | 2020-07-13 | 2020-07-13 | FullDefinition | FullDefinition
|  |  |  | 62237 | High Voltage Energy Storage Pack 24 Module Status 1 | HVESP24MS1 | Module Status message 1 for High Voltage Energy Storage Pack 24. | PDU2 | Page 0 | Fixed | 8 |  | 8 | 8 | No | 100 ms | 3 |  | 7.1 | 7.1 | 17207 | HVESP24 Module 25 Operational Status | Operational Status of Module 25 in this High Voltage Energy Storage Pack Instance. Not Operational is used when the module is initializing or not able to function (e.g. internal module level monitors have failed). Operational indicates that the module is fully functional. Error is used when the module status is not known (e.g. no communication established between this HVES controller instance and the module: power lost, etc.) This parameter is for one of multiple packs in an HVESS. If there is only one pack in the system, the HVESS parameters should be used. If there are multiple packs in the system, then both individual pack messages (e.g. HVESP1, HVESP2 etc.) and system level messages (HVESS) may be required. 00b = Not Operational 01b = Operational 10b = Error 11b = Not Available | 2 bits | 4 states | 0 | 0 to 3 |  |  | 87 | SAEbs02 | Status |  | 1 | 0 | 3 | 2 | 2 | J1939DA | J1939DA | 2020-07-13 | 2020-07-13 | 2020-07-13 | FullDefinition | FullDefinition
|  |  |  | 62237 | High Voltage Energy Storage Pack 24 Module Status 1 | HVESP24MS1 | Module Status message 1 for High Voltage Energy Storage Pack 24. | PDU2 | Page 0 | Fixed | 8 |  | 8 | 8 | No | 100 ms | 3 |  | 7.3 | 7.3 | 17208 | HVESP24 Module 26 Operational Status | Operational Status of Module 26 in this High Voltage Energy Storage Pack Instance. Not Operational is used when the module is initializing or not able to function (e.g. internal module level monitors have failed). Operational indicates that the module is fully functional. Error is used when the module status is not known (e.g. no communication established between this HVES controller instance and the module: power lost, etc.) This parameter is for one of multiple packs in an HVESS. If there is only one pack in the system, the HVESS parameters should be used. If there are multiple packs in the system, then both individual pack messages (e.g. HVESP1, HVESP2 etc.) and system level messages (HVESS) may be required. 00b = Not Operational 01b = Operational 10b = Error 11b = Not Available | 2 bits | 4 states | 0 | 0 to 3 |  |  | 87 | SAEbs02 | Status |  | 1 | 0 | 3 | 2 | 2 | J1939DA | J1939DA | 2020-07-13 | 2020-07-13 | 2020-07-13 | FullDefinition | FullDefinition
|  |  |  | 62237 | High Voltage Energy Storage Pack 24 Module Status 1 | HVESP24MS1 | Module Status message 1 for High Voltage Energy Storage Pack 24. | PDU2 | Page 0 | Fixed | 8 |  | 8 | 8 | No | 100 ms | 3 |  | 7.5 | 7.5 | 17209 | HVESP24 Module 27 Operational Status | Operational Status of Module 27 in this High Voltage Energy Storage Pack Instance. Not Operational is used when the module is initializing or not able to function (e.g. internal module level monitors have failed). Operational indicates that the module is fully functional. Error is used when the module status is not known (e.g. no communication established between this HVES controller instance and the module: power lost, etc.) This parameter is for one of multiple packs in an HVESS. If there is only one pack in the system, the HVESS parameters should be used. If there are multiple packs in the system, then both individual pack messages (e.g. HVESP1, HVESP2 etc.) and system level messages (HVESS) may be required. 00b = Not Operational 01b = Operational 10b = Error 11b = Not Available | 2 bits | 4 states | 0 | 0 to 3 |  |  | 87 | SAEbs02 | Status |  | 1 | 0 | 3 | 2 | 2 | J1939DA | J1939DA | 2020-07-13 | 2020-07-13 | 2020-07-13 | FullDefinition | FullDefinition
|  |  |  | 62237 | High Voltage Energy Storage Pack 24 Module Status 1 | HVESP24MS1 | Module Status message 1 for High Voltage Energy Storage Pack 24. | PDU2 | Page 0 | Fixed | 8 |  | 8 | 8 | No | 100 ms | 3 |  | 7.7 | 7.7 | 17210 | HVESP24 Module 28 Operational Status | Operational Status of Module 28 in this High Voltage Energy Storage Pack Instance. Not Operational is used when the module is initializing or not able to function (e.g. internal module level monitors have failed). Operational indicates that the module is fully functional. Error is used when the module status is not known (e.g. no communication established between this HVES controller instance and the module: power lost, etc.) This parameter is for one of multiple packs in an HVESS. If there is only one pack in the system, the HVESS parameters should be used. If there are multiple packs in the system, then both individual pack messages (e.g. HVESP1, HVESP2 etc.) and system level messages (HVESS) may be required. 00b = Not Operational 01b = Operational 10b = Error 11b = Not Available | 2 bits | 4 states | 0 | 0 to 3 |  |  | 87 | SAEbs02 | Status |  | 1 | 0 | 3 | 2 | 2 | J1939DA | J1939DA | 2020-07-13 | 2020-07-13 | 2020-07-13 | FullDefinition | FullDefinition
|  |  |  | 62237 | High Voltage Energy Storage Pack 24 Module Status 1 | HVESP24MS1 | Module Status message 1 for High Voltage Energy Storage Pack 24. | PDU2 | Page 0 | Fixed | 8 |  | 8 | 8 | No | 100 ms | 3 |  | 8.1 | 8.1 | 17211 | HVESP24 Module 29 Operational Status | Operational Status of Module 29 in this High Voltage Energy Storage Pack Instance. Not Operational is used when the module is initializing or not able to function (e.g. internal module level monitors have failed). Operational indicates that the module is fully functional. Error is used when the module status is not known (e.g. no communication established between this HVES controller instance and the module: power lost, etc.) This parameter is for one of multiple packs in an HVESS. If there is only one pack in the system, the HVESS parameters should be used. If there are multiple packs in the system, then both individual pack messages (e.g. HVESP1, HVESP2 etc.) and system level messages (HVESS) may be required. 00b = Not Operational 01b = Operational 10b = Error 11b = Not Available | 2 bits | 4 states | 0 | 0 to 3 |  |  | 87 | SAEbs02 | Status |  | 1 | 0 | 3 | 2 | 2 | J1939DA | J1939DA | 2020-07-13 | 2020-07-13 | 2020-07-13 | FullDefinition | FullDefinition
|  |  |  | 62237 | High Voltage Energy Storage Pack 24 Module Status 1 | HVESP24MS1 | Module Status message 1 for High Voltage Energy Storage Pack 24. | PDU2 | Page 0 | Fixed | 8 |  | 8 | 8 | No | 100 ms | 3 |  | 8.3 | 8.3 | 17212 | HVESP24 Module 30 Operational Status | Operational Status of Module 30 in this High Voltage Energy Storage Pack Instance. Not Operational is used when the module is initializing or not able to function (e.g. internal module level monitors have failed). Operational indicates that the module is fully functional. Error is used when the module status is not known (e.g. no communication established between this HVES controller instance and the module: power lost, etc.) This parameter is for one of multiple packs in an HVESS. If there is only one pack in the system, the HVESS parameters should be used. If there are multiple packs in the system, then both individual pack messages (e.g. HVESP1, HVESP2 etc.) and system level messages (HVESS) may be required. 00b = Not Operational 01b = Operational 10b = Error 11b = Not Available | 2 bits | 4 states | 0 | 0 to 3 |  |  | 87 | SAEbs02 | Status |  | 1 | 0 | 3 | 2 | 2 | J1939DA | J1939DA | 2020-07-13 | 2020-07-13 | 2020-07-13 | FullDefinition | FullDefinition
|  |  |  | 62237 | High Voltage Energy Storage Pack 24 Module Status 1 | HVESP24MS1 | Module Status message 1 for High Voltage Energy Storage Pack 24. | PDU2 | Page 0 | Fixed | 8 |  | 8 | 8 | No | 100 ms | 3 |  | 8.5 | 8.5 | 17213 | HVESP24 Module 31 Operational Status | Operational Status of Module 31 in this High Voltage Energy Storage Pack Instance. Not Operational is used when the module is initializing or not able to function (e.g. internal module level monitors have failed). Operational indicates that the module is fully functional. Error is used when the module status is not known (e.g. no communication established between this HVES controller instance and the module: power lost, etc.) This parameter is for one of multiple packs in an HVESS. If there is only one pack in the system, the HVESS parameters should be used. If there are multiple packs in the system, then both individual pack messages (e.g. HVESP1, HVESP2 etc.) and system level messages (HVESS) may be required. 00b = Not Operational 01b = Operational 10b = Error 11b = Not Available | 2 bits | 4 states | 0 | 0 to 3 |  |  | 87 | SAEbs02 | Status |  | 1 | 0 | 3 | 2 | 2 | J1939DA | J1939DA | 2020-07-13 | 2020-07-13 | 2020-07-13 | FullDefinition | FullDefinition
|  |  |  | 62237 | High Voltage Energy Storage Pack 24 Module Status 1 | HVESP24MS1 | Module Status message 1 for High Voltage Energy Storage Pack 24. | PDU2 | Page 0 | Fixed | 8 |  | 8 | 8 | No | 100 ms | 3 |  | 8.7 | 8.7 | 17214 | HVESP24 Module 32 Operational Status | Operational Status of Module 32 in this High Voltage Energy Storage Pack Instance. Not Operational is used when the module is initializing or not able to function (e.g. internal module level monitors have failed). Operational indicates that the module is fully functional. Error is used when the module status is not known (e.g. no communication established between this HVES controller instance and the module: power lost, etc.) This parameter is for one of multiple packs in an HVESS. If there is only one pack in the system, the HVESS parameters should be used. If there are multiple packs in the system, then both individual pack messages (e.g. HVESP1, HVESP2 etc.) and system level messages (HVESS) may be required. 00b = Not Operational 01b = Operational 10b = Error 11b = Not Available | 2 bits | 4 states | 0 | 0 to 3 |  |  | 87 | SAEbs02 | Status |  | 1 | 0 | 3 | 2 | 2 | J1939DA | J1939DA | 2020-07-13 | 2020-07-13 | 2020-07-13 | FullDefinition | FullDefinition
|  |  |  | 62238 | High Voltage Energy Storage Pack 24 Thermal Management System Status 1 | HVESP24TS1 | Collection of data the High Voltage Energy Storage Pack 24 Thermal Management System sends to the Hybrid Controller. | PDU2 | Page 0 | Fixed | 8 |  | 8 | 8 | No | 100 ms | 3 |  | 1-2 | 1.1 | 17215 | HVESP24 Thermal Management System SLI Input Power | This is the low-voltage power consumed by this HVES Thermal Management System (TMS). This parameter is for one of multiple packs in an HVESS. If there is only one pack in the system, the HVESS parameters should be used. If there are multiple packs in the system, then both individual pack messages (e.g. HVESP1, HVESP2 etc.) and system level messages (HVESS) may be required. | 2 bytes | 0.5 W per bit | 0 W | 0 to 32 127.5 W |  | W | 305 | SAEpw04 | Measured |  | 0.5 | 0 | 32127.5 | 16 | 16 | J1939DA | J1939DA | 2020-07-13 | 2020-07-13 | 2020-07-13 | FullDefinition | FullDefinition
|  |  |  | 62238 | High Voltage Energy Storage Pack 24 Thermal Management System Status 1 | HVESP24TS1 | Collection of data the High Voltage Energy Storage Pack 24 Thermal Management System sends to the Hybrid Controller. | PDU2 | Page 0 | Fixed | 8 |  | 8 | 8 | No | 100 ms | 3 |  | 3-4 | 3.1 | 17216 | HVESP24 Thermal Management System High-Voltage Input Power | This is the high-voltage power consumed by this HVES Thermal Management System (TMS). This parameter is for one of multiple packs in an HVESS. If there is only one pack in the system, the HVESS parameters should be used. If there are multiple packs in the system, then both individual pack messages (e.g. HVESP1, HVESP2 etc.) and system level messages (HVESS) may be required. | 2 bytes | 0.5 W per bit | 0 W | 0 to 32 127.5 W |  | W | 305 | SAEpw04 | Measured |  | 0.5 | 0 | 32127.5 | 16 | 16 | J1939DA | J1939DA | 2020-07-13 | 2020-07-13 | 2020-07-13 | FullDefinition | FullDefinition
|  |  |  | 62238 | High Voltage Energy Storage Pack 24 Thermal Management System Status 1 | HVESP24TS1 | Collection of data the High Voltage Energy Storage Pack 24 Thermal Management System sends to the Hybrid Controller. | PDU2 | Page 0 | Fixed | 8 |  | 8 | 8 | No | 100 ms | 3 |  | 5 | 5.1 | 17217 | HVESP24 Thermal Management System Compressor Speed | When this High Voltage Energy Storage Pack Thermal Management System is equipped with an active cooling system (e.g. air conditioner), this is the Compressor Speed. This parameter is for one of multiple packs in an HVESS. If there is only one pack in the system, the HVESS parameters should be used. If there are multiple packs in the system, then both individual pack messages (e.g. HVESP1, HVESP2 etc.) and system level messages (HVESS) may be required. | 1 byte | 32 rpm per bit | 0 rpm | 0 to 8 000 rpm |  | rpm | 97 | SAEvr05 | Measured |  | 32 | 0 | 8000 | 8 | 8 | J1939DA | J1939DA | 2020-07-13 | 2020-07-13 | 2020-07-13 | FullDefinition | FullDefinition
|  |  |  | 62238 | High Voltage Energy Storage Pack 24 Thermal Management System Status 1 | HVESP24TS1 | Collection of data the High Voltage Energy Storage Pack 24 Thermal Management System sends to the Hybrid Controller. | PDU2 | Page 0 | Fixed | 8 |  | 8 | 8 | No | 100 ms | 3 |  | 6 | 6.1 | 17218 | HVESP24 Thermal Management System Relative Humidty | When this High Voltage Energy Storage Pack Thermal Management System is equipped with a relative humidity sensor, this is the measured Relative Humidity. This parameter is for one of multiple packs in an HVESS. If there is only one pack in the system, the HVESS parameters should be used. If there are multiple packs in the system, then both individual pack messages (e.g. HVESP1, HVESP2 etc.) and system level messages (HVESS) may be required. | 1 byte | 0.4 % per bit | 0 % | 0 to 100 % |  | % | 44 | SAEpc03 | Measured |  | 0.4 | 0 | 100 | 8 | 8 | J1939DA | J1939DA | 2020-07-13 | 2020-07-13 | 2020-07-13 | FullDefinition | FullDefinition
|  |  |  | 62238 | High Voltage Energy Storage Pack 24 Thermal Management System Status 1 | HVESP24TS1 | Collection of data the High Voltage Energy Storage Pack 24 Thermal Management System sends to the Hybrid Controller. | PDU2 | Page 0 | Fixed | 8 |  | 8 | 8 | No | 100 ms | 3 |  | 7.1 | 7.1 | 17219 | HVESP24 Thermal Management System Heater Status | The state of this High Voltage Energy Storage Pack heater This parameter is for one of multiple packs in an HVESS. If there is only one pack in the system, the HVESS parameters should be used. If there are multiple packs in the system, then both individual pack messages (e.g. HVESP1, HVESP2 etc.) and system level messages (HVESS) may be required. 00b = Heater Off 01b = Heater On 10b = Error 11b = Not Available | 2 bits | 4 states | 0 | 0 to 3 |  |  | 87 | SAEbs02 | Status |  | 1 | 0 | 3 | 2 | 2 | J1939DA | J1939DA | 2020-07-13 | 2020-07-13 | 2020-07-13 | FullDefinition | FullDefinition
|  |  |  | 62238 | High Voltage Energy Storage Pack 24 Thermal Management System Status 1 | HVESP24TS1 | Collection of data the High Voltage Energy Storage Pack 24 Thermal Management System sends to the Hybrid Controller. | PDU2 | Page 0 | Fixed | 8 |  | 8 | 8 | No | 100 ms | 3 |  | 7.3 | 7.3 | 17220 | HVESP24 Thermal Management System HVIL Status | In multiple HVES configurations, this is the status of the High Voltage Interlock Loop from the viewpoint of this Thermal Management System. 00b = HVIL Closed 01b = HVIL Open 10b = Error 11b = Not Available This parameter is for one of multiple packs in an HVESS. If there is only one pack in the system, the HVESS parameters should be used. If there are multiple packs in the system, then both individual pack messages (e.g. HVESP1, HVESP2 etc.) and system level messages (HVESS) may be required. | 2 bits | 4 states | 0 | 0 to 3 |  |  | 87 | SAEbs02 | Measured | See SPN 21699 in 'Supporting Information' tab | 1 | 0 | 3 | 2 | 2 | J1939DA | J1939DA | 2022-03-01 | 2020-07-13 | 2020-07-13 | FullDefinition | FullDefinition
|  |  |  | 62238 | High Voltage Energy Storage Pack 24 Thermal Management System Status 1 | HVESP24TS1 | Collection of data the High Voltage Energy Storage Pack 24 Thermal Management System sends to the Hybrid Controller. | PDU2 | Page 0 | Fixed | 8 |  | 8 | 8 | No | 100 ms | 3 |  | 7.5 | 7.5 | 17221 | HVESP24 Thermal Management System Mode | Indicates the operating mode of the Thermal Management System. The heat transfer medium may be (e.g. liquid or air). The cooling system may be fans, liquid coolant, or a combination of mediums. The system may include an air and/or liquid conditioning system with active Cooling, Heating, and/or Drying capabilities. This parameter is for one of multiple packs in an HVESS. If there is only one pack in the system, the HVESS parameters should be used. If there are multiple packs in the system, then both individual pack messages (e.g. HVESP1, HVESP2 etc.) and system level messages (HVESS) may be required. 0000b = Off 0001b = Circulating 0010b = Cooling 0011b = Heating 0100b = Drying 0101b = Maintaining 0110b = Reserved 0111b = Reserved 1000b = Reserved 1001b = Reserved 1010b = Reserved 1011b = Reserved 1100b = Reserved 1101b = Reserved 1110b = Faulted 1111b = Not Available | 4 bits | 16 states | 0 | 0 to 15 |  |  | 89 | SAEbs04 | Measured |  | 1 | 0 | 15 | 4 | 4 | J1939DA | J1939DA | 2020-11-12 | 2020-07-13 | 2020-07-13 | FullDefinition | FullDefinition
|  |  |  | 62238 | High Voltage Energy Storage Pack 24 Thermal Management System Status 1 | HVESP24TS1 | Collection of data the High Voltage Energy Storage Pack 24 Thermal Management System sends to the Hybrid Controller. | PDU2 | Page 0 | Fixed | 8 |  | 8 | 8 | No | 100 ms | 3 |  | 8.1 | 8.1 | 17222 | HVESP24 Thermal Management System Coolant Level | Indicates the coolant level in this HVES Thermal Management System (TMS). This parameter is for one of multiple packs in an HVESS. If there is only one pack in the system, the HVESS parameters should be used. If there are multiple packs in the system, then both individual pack messages (e.g. HVESP1, HVESP2 etc.) and system level messages (HVESS) may be required. 00b = Coolant Level is not sufficient 01b = Coolant Level is sufficient 10b = Error 11b = Not Available | 2 bits | 4 states | 0 | 0 to 3 |  |  | 87 | SAEbs02 | Measured |  | 1 | 0 | 3 | 2 | 2 | J1939DA | J1939DA | 2020-07-13 | 2020-07-13 | 2020-07-13 | FullDefinition | FullDefinition
|  |  |  | 62239 | High Voltage Energy Storage Pack 24 Data 8 | HVESP24D8 | Data set 8 (electrical data) for High Voltage Energy Storage Pack 24. | PDU2 | Page 0 | Fixed | 8 |  | 6 | 8 | No | 100 ms | 3 |  | 1 | 1.1 | 17223 | HVESP24 Highest Cell Voltage Module Number | Identifies the location of the module containing SPN 17143 (HVESP24 Highest Cell Voltage). This parameter is for one of multiple packs in an HVESS. If there is only one pack in the system, the HVESS parameters should be used. If there are multiple packs in the system, then both individual pack messages (e.g. HVESP1, HVESP2 etc.) and system level messages (HVESS) may be required. | 1 byte | 1 count per bit | 0 count | 0 to 250 count |  | count | 129 | SAEct02 | Measured |  | 1 | 0 | 250 | 8 | 8 | J1939DA | J1939DA | 2020-07-13 | 2020-07-13 | 2020-07-13 | FullDefinition | FullDefinition
|  |  |  | 62239 | High Voltage Energy Storage Pack 24 Data 8 | HVESP24D8 | Data set 8 (electrical data) for High Voltage Energy Storage Pack 24. | PDU2 | Page 0 | Fixed | 8 |  | 6 | 8 | No | 100 ms | 3 |  | 2 | 2.1 | 17224 | HVESP24 Highest Cell Voltage Cell Number | Identifies the location of SPN 17143 (HVESP24 Highest Cell Voltage) within SPN 17223 (HVESP24 Highest Cell Voltage Module Number). This parameter is for one of multiple packs in an HVESS. If there is only one pack in the system, the HVESS parameters should be used. If there are multiple packs in the system, then both individual pack messages (e.g. HVESP1, HVESP2 etc.) and system level messages (HVESS) may be required. | 1 byte | 1 count per bit | 0 count | 0 to 250 count |  | count | 129 | SAEct02 | Measured |  | 1 | 0 | 250 | 8 | 8 | J1939DA | J1939DA | 2020-07-13 | 2020-07-13 | 2020-07-13 | FullDefinition | FullDefinition
|  |  |  | 62239 | High Voltage Energy Storage Pack 24 Data 8 | HVESP24D8 | Data set 8 (electrical data) for High Voltage Energy Storage Pack 24. | PDU2 | Page 0 | Fixed | 8 |  | 6 | 8 | No | 100 ms | 3 |  | 3 | 3.1 | 17225 | HVESP24 Lowest Cell Voltage Module Number | Identifies the location of the module containing SPN 17144 (HVESP24 Lowest Cell Voltage). This parameter is for one of multiple packs in an HVESS. If there is only one pack in the system, the HVESS parameters should be used. If there are multiple packs in the system, then both individual pack messages (e.g. HVESP1, HVESP2 etc.) and system level messages (HVESS) may be required. | 1 byte | 1 count per bit | 0 count | 0 to 250 count |  | count | 129 | SAEct02 | Measured |  | 1 | 0 | 250 | 8 | 8 | J1939DA | J1939DA | 2020-07-13 | 2020-07-13 | 2020-07-13 | FullDefinition | FullDefinition
|  |  |  | 62239 | High Voltage Energy Storage Pack 24 Data 8 | HVESP24D8 | Data set 8 (electrical data) for High Voltage Energy Storage Pack 24. | PDU2 | Page 0 | Fixed | 8 |  | 6 | 8 | No | 100 ms | 3 |  | 4 | 4.1 | 17226 | HVESP24 Lowest Cell Voltage Cell Number | Identifies the location of SPN 17144 (HVESP24 Lowest Cell Voltage) within SPN 17225 (HVESP24 Lowest Cell Voltage Module Number). This parameter is for one of multiple packs in an HVESS. If there is only one pack in the system, the HVESS parameters should be used. If there are multiple packs in the system, then both individual pack messages (e.g. HVESP1, HVESP2 etc.) and system level messages (HVESS) may be required. | 1 byte | 1 count per bit | 0 count | 0 to 250 count |  | count | 129 | SAEct02 | Measured |  | 1 | 0 | 250 | 8 | 8 | J1939DA | J1939DA | 2020-07-13 | 2020-07-13 | 2020-07-13 | FullDefinition | FullDefinition
|  |  |  | 62239 | High Voltage Energy Storage Pack 24 Data 8 | HVESP24D8 | Data set 8 (electrical data) for High Voltage Energy Storage Pack 24. | PDU2 | Page 0 | Fixed | 8 |  | 6 | 8 | No | 100 ms | 3 |  | 5-6 | 5.1 | 17227 | HVESP24 Average Cell Voltage | The average cell voltage in this High Voltage Energy Storage Pack instance. This parameter is for one of multiple packs in an HVESS. If there is only one pack in the system, the HVESS parameters should be used. If there are multiple packs in the system, then both individual pack messages (e.g. HVESP1, HVESP2 etc.) and system level messages (HVESS) may be required. | 2 bytes | 0.001 V per bit | 0 V | 0 to 64.255 V |  | V | 347 | SAEev06 | Measured |  | 0.001 | 0 | 64.255 | 16 | 16 | J1939DA | J1939DA | 2020-07-13 | 2020-07-13 | 2020-07-13 | FullDefinition | FullDefinition
|  |  |  | 62240 | High Voltage Energy Storage Pack 24 Data 9 | HVESP24D9 | Data set 9 (thermal) for High Voltage Energy Storage Pack 24. | PDU2 | Page 0 | Fixed | 8 |  | 5 | 8 | No | 100 ms | 3 |  | 1 | 1.1 | 17228 | HVESP24 Highest Cell Temperature Module Number | Identifies the location of the module containing SPN 17146 (HVESP24 Highest Cell Temperature). This parameter is for one of multiple packs in an HVESS. If there is only one pack in the system, the HVESS parameters should be used. If there are multiple packs in the system, then both individual pack messages (e.g. HVESP1, HVESP2 etc.) and system level messages (HVESS) may be required. | 1 byte | 1 count per bit | 0 count | 0 to 250 count |  | count | 129 | SAEct02 | Measured |  | 1 | 0 | 250 | 8 | 8 | J1939DA | J1939DA | 2020-07-13 | 2020-07-13 | 2020-07-13 | FullDefinition | FullDefinition
|  |  |  | 62240 | High Voltage Energy Storage Pack 24 Data 9 | HVESP24D9 | Data set 9 (thermal) for High Voltage Energy Storage Pack 24. | PDU2 | Page 0 | Fixed | 8 |  | 5 | 8 | No | 100 ms | 3 |  | 2 | 2.1 | 17229 | HVESP24 Highest Cell Temperature Cell Number | Identifies the location of SPN 17146 (HVESP24 Highest Cell Temperature) within SPN 17228 (HVESP24 Highest Cell Temperature Module Number). This parameter is for one of multiple packs in an HVESS. If there is only one pack in the system, the HVESS parameters should be used. If there are multiple packs in the system, then both individual pack messages (e.g. HVESP1, HVESP2 etc.) and system level messages (HVESS) may be required. | 1 byte | 1 count per bit | 0 count | 0 to 250 count |  | count | 129 | SAEct02 | Measured |  | 1 | 0 | 250 | 8 | 8 | J1939DA | J1939DA | 2020-07-13 | 2020-07-13 | 2020-07-13 | FullDefinition | FullDefinition
|  |  |  | 62240 | High Voltage Energy Storage Pack 24 Data 9 | HVESP24D9 | Data set 9 (thermal) for High Voltage Energy Storage Pack 24. | PDU2 | Page 0 | Fixed | 8 |  | 5 | 8 | No | 100 ms | 3 |  | 3 | 3.1 | 17230 | HVESP24 Lowest Cell Temperature Module Number | Identifies the location of the module containing SPN 17147 (HVESP24 Lowest Cell Temperature). This parameter is for one of multiple packs in an HVESS. If there is only one pack in the system, the HVESS parameters should be used. If there are multiple packs in the system, then both individual pack messages (e.g. HVESP1, HVESP2 etc.) and system level messages (HVESS) may be required. | 1 byte | 1 count per bit | 0 count | 0 to 250 count |  | count | 129 | SAEct02 | Measured |  | 1 | 0 | 250 | 8 | 8 | J1939DA | J1939DA | 2020-07-13 | 2020-07-13 | 2020-07-13 | FullDefinition | FullDefinition
|  |  |  | 62240 | High Voltage Energy Storage Pack 24 Data 9 | HVESP24D9 | Data set 9 (thermal) for High Voltage Energy Storage Pack 24. | PDU2 | Page 0 | Fixed | 8 |  | 5 | 8 | No | 100 ms | 3 |  | 4 | 4.1 | 17231 | HVESP24 Lowest Cell Temperature Cell Number | Identifies the location of SPN 17147 (HVESP24 Lowest Cell Temperature) within SPN 17230 (HVESP24 Lowest Cell Temperature Module Number). This parameter is for one of multiple packs in an HVESS. If there is only one pack in the system, the HVESS parameters should be used. If there are multiple packs in the system, then both individual pack messages (e.g. HVESP1, HVESP2 etc.) and system level messages (HVESS) may be required. | 1 byte | 1 count per bit | 0 count | 0 to 250 count |  | count | 129 | SAEct02 | Measured |  | 1 | 0 | 250 | 8 | 8 | J1939DA | J1939DA | 2020-07-13 | 2020-07-13 | 2020-07-13 | FullDefinition | FullDefinition
|  |  |  | 62240 | High Voltage Energy Storage Pack 24 Data 9 | HVESP24D9 | Data set 9 (thermal) for High Voltage Energy Storage Pack 24. | PDU2 | Page 0 | Fixed | 8 |  | 5 | 8 | No | 100 ms | 3 |  | 5.1 | 5.1 | 21311 | HVESS24 Thermal Event Detected | A sensor has detected the presence of a thermal event at or near High Voltage Energy Storage Pack instance. 00b = No Thermal Event Detected 01b = Thermal Event Detected 10b = Error 11b = Not available This parameter is for one of multiple packs in an HVESS. If there is only one pack in the system, the HVESS parameters should be used. If there are multiple packs in the system, then both individual pack messages (e.g. HVESP1, HVESP2 etc.) and system level messages (HVESS) may be required. Reference Global Technical Regulation on the Electric Vehicle Safety (EVS) Addendum 20: Global Technical Regulation No.20. | 2 bits | 4 states | 0 | 0 to 3 |  |  | 87 | SAEbs02 | Measured |  | 1 | 0 | 3 | 2 | 2 | J1939DA | J1939DA | 2021-11-04 | 2020-07-13 | 2021-11-04 | FullDefinition | FullDefinition
|  |  |  | 62241 | High Voltage Energy Storage Pack 24 Data 10 | HVESP24D10 | Data set 10 (electrical) for High Voltage Energy Storage Pack 24. | PDU2 | Page 0 | Fixed | 8 |  | 8 | 8 | No | 100 ms | 3 |  | 1 | 1.1 | 17232 | HVESP24 Highest Cell State of Charge Module Number | Identifies the location of the module containing SPN 17156 (HVESP24 Highest Cell State of Charge). This parameter is for one of multiple packs in an HVESS. If there is only one pack in the system, the HVESS parameters should be used. If there are multiple packs in the system, then both individual pack messages (e.g. HVESP1, HVESP2 etc.) and system level messages (HVESS) may be required. | 1 byte | 1 count per bit | 0 count | 0 to 250 count |  | count | 129 | SAEct02 | Measured |  | 1 | 0 | 250 | 8 | 8 | J1939DA | J1939DA | 2020-07-13 | 2020-07-13 | 2020-07-13 | FullDefinition | FullDefinition
|  |  |  | 62241 | High Voltage Energy Storage Pack 24 Data 10 | HVESP24D10 | Data set 10 (electrical) for High Voltage Energy Storage Pack 24. | PDU2 | Page 0 | Fixed | 8 |  | 8 | 8 | No | 100 ms | 3 |  | 2 | 2.1 | 17233 | HVESP24 Highest Cell State of Charge Cell Number | Identifies the location of SPN 17156 (HVESP24 Highest Cell State of Charge) within SPN 17232 (HVESP24 Highest Cell State of Charge Module Number). This parameter is for one of multiple packs in an HVESS. If there is only one pack in the system, the HVESS parameters should be used. If there are multiple packs in the system, then both individual pack messages (e.g. HVESP1, HVESP2 etc.) and system level messages (HVESS) may be required. | 1 byte | 1 count per bit | 0 count | 0 to 250 count |  | count | 129 | SAEct02 | Measured |  | 1 | 0 | 250 | 8 | 8 | J1939DA | J1939DA | 2020-07-13 | 2020-07-13 | 2020-07-13 | FullDefinition | FullDefinition
|  |  |  | 62241 | High Voltage Energy Storage Pack 24 Data 10 | HVESP24D10 | Data set 10 (electrical) for High Voltage Energy Storage Pack 24. | PDU2 | Page 0 | Fixed | 8 |  | 8 | 8 | No | 100 ms | 3 |  | 3 | 3.1 | 17234 | HVESP24 Lowest Cell State of Charge Module Number | Identifies the location of the module containing SPN 17155 (HVESP24 Lowest Cell State of Charge). This parameter is for one of multiple packs in an HVESS. If there is only one pack in the system, the HVESS parameters should be used. If there are multiple packs in the system, then both individual pack messages (e.g. HVESP1, HVESP2 etc.) and system level messages (HVESS) may be required. | 1 byte | 1 count per bit | 0 count | 0 to 250 count |  | count | 129 | SAEct02 | Measured |  | 1 | 0 | 250 | 8 | 8 | J1939DA | J1939DA | 2020-07-13 | 2020-07-13 | 2020-07-13 | FullDefinition | FullDefinition
|  |  |  | 62241 | High Voltage Energy Storage Pack 24 Data 10 | HVESP24D10 | Data set 10 (electrical) for High Voltage Energy Storage Pack 24. | PDU2 | Page 0 | Fixed | 8 |  | 8 | 8 | No | 100 ms | 3 |  | 4 | 4.1 | 17235 | HVESP24 Lowest Cell State of Charge Cell Number | Identifies the location of SPN 17155 (HVESP24 Lowest Cell State of Charge) within SPN 17234 (HVESP24 Lowest Cell State of Charge Module Number). This parameter is for one of multiple packs in an HVESS. If there is only one pack in the system, the HVESS parameters should be used. If there are multiple packs in the system, then both individual pack messages (e.g. HVESP1, HVESP2 etc.) and system level messages (HVESS) may be required. | 1 byte | 1 count per bit | 0 count | 0 to 250 count |  | count | 129 | SAEct02 | Measured |  | 1 | 0 | 250 | 8 | 8 | J1939DA | J1939DA | 2020-07-13 | 2020-07-13 | 2020-07-13 | FullDefinition | FullDefinition
|  |  |  | 62241 | High Voltage Energy Storage Pack 24 Data 10 | HVESP24D10 | Data set 10 (electrical) for High Voltage Energy Storage Pack 24. | PDU2 | Page 0 | Fixed | 8 |  | 8 | 8 | No | 100 ms | 3 |  | 5-6 | 5.1 | 17236 | HVESP24 High-Voltage Bus Active Isolation Test Results | The isolation resistance expressed in Ohms per Volt that resulted from the High-Voltage Bus Active Isolation Test. See SPN 17168 (HVESP24 High-Voltage Bus Active Isolation Test Status) for test status and SPN 17117 (HVESP24 High-Voltage Bus Active Isolation Test Command) for the command to run the test. This parameter is for one of multiple packs in an HVESS. If there is only one pack in the system, the HVESS parameters should be used. If there are multiple packs in the system, then both individual pack messages (e.g. HVESP1, HVESP2 etc.) and system level messages (HVESS) may be required. | 2 bytes | 0.1 ohm per V per bit | 0 ohm per V | 0 to 6 425.5 ohm per V |  | ohm per V | 429 | SAEri01 | Measured |  | 0.1 | 0 | 6425.5 | 16 | 16 | J1939DA | J1939DA | 2020-07-13 | 2020-07-13 | 2020-07-13 | FullDefinition | FullDefinition
|  |  |  | 62241 | High Voltage Energy Storage Pack 24 Data 10 | HVESP24D10 | Data set 10 (electrical) for High Voltage Energy Storage Pack 24. | PDU2 | Page 0 | Fixed | 8 |  | 8 | 8 | No | 100 ms | 3 |  | 7-8 | 7.1 | 17237 | HVESP24 High-Voltage Bus Passive Isolation Test Results | The isolation resistance expressed in Ohms per Volt that resulted from the High-Voltage Bus Passive Isolation Test. See SPN 17169 (HVESP24 High-Voltage Bus Passive Isolation Test Status) for test status and SPN 17118 (HVESP24 High-Voltage Bus Passive Isolation Test Command) for the command to run the test. This parameter is for one of multiple packs in an HVESS. If there is only one pack in the system, the HVESS parameters should be used. If there are multiple packs in the system, then both individual pack messages (e.g. HVESP1, HVESP2 etc.) and system level messages (HVESS) may be required. | 2 bytes | 0.1 ohm per V per bit | 0 ohm per V | 0 to 6 425.5 ohm per V |  | ohm per V | 429 | SAEri01 | Measured |  | 0.1 | 0 | 6425.5 | 16 | 16 | J1939DA | J1939DA | 2020-07-13 | 2020-07-13 | 2020-07-13 | FullDefinition | FullDefinition
|  |  |  | 62242 | High Voltage Energy Storage Pack 24 Data 11 | HVESP24D11 | Data set 11 (electrical data) for High Voltage Energy Storage Pack 24. | PDU2 | Page 0 | Fixed | 8 |  | 6 | 8 | No | 100 ms | 3 |  | 1-2 | 1.1 | 17238 | HVESP24 Bus Voltage Negative to Chassis Ground Voltage | Voltage difference between the most negative terminal of the HVES battery and chassis measured on the hybrid system bus side (not the battery side) of any HVES contained output contactor. This voltage may be used for system level monitoring of battery shorts to chassis within the HVES. This parameter is for one of multiple packs in an HVESS. If there is only one pack in the system, the HVESS parameters should be used. If there are multiple packs in the system, then both individual pack messages (e.g. HVESP1, HVESP2 etc.) and system level messages (HVESS) may be required. | 2 bytes | 0.05 V per bit | 0 V | 0 to 3 212.75 V |  | V | 80 | SAEev01 | Measured |  | 0.05 | 0 | 3212.75 | 16 | 16 | J1939DA | J1939DA | 2020-07-13 | 2020-07-13 | 2020-07-13 | FullDefinition | FullDefinition
|  |  |  | 62242 | High Voltage Energy Storage Pack 24 Data 11 | HVESP24D11 | Data set 11 (electrical data) for High Voltage Energy Storage Pack 24. | PDU2 | Page 0 | Fixed | 8 |  | 6 | 8 | No | 100 ms | 3 |  | 3-4 | 3.1 | 17239 | HVESP24 Voltage Level Negative to Chassis Ground Voltage | Voltage difference between the most negative terminal of the HVES battery and chassis measured at the battery side of any HVES contained output contactor. This voltage may be used for system level monitoring of battery shorts to chassis within the HVES. This parameter is for one of multiple packs in an HVESS. If there is only one pack in the system, the HVESS parameters should be used. If there are multiple packs in the system, then both individual pack messages (e.g. HVESP1, HVESP2 etc.) and system level messages (HVESS) may be required. | 2 bytes | 0.05 V per bit | 0 V | 0 to 3 212.75 V |  | V | 80 | SAEev01 | Measured |  | 0.05 | 0 | 3212.75 | 16 | 16 | J1939DA | J1939DA | 2020-07-13 | 2020-07-13 | 2020-07-13 | FullDefinition | FullDefinition
|  |  |  | 62242 | High Voltage Energy Storage Pack 24 Data 11 | HVESP24D11 | Data set 11 (electrical data) for High Voltage Energy Storage Pack 24. | PDU2 | Page 0 | Fixed | 8 |  | 6 | 8 | No | 100 ms | 3 |  | 5-6 | 5.1 | 17240 | HVESP24 Actual Charge Rate | This signal represents the actual present charge rate of this High Voltage Energy Storage Pack instance. This parameter is for one of multiple packs in an HVESS. If there is only one pack in the system, the HVESS parameters should be used. If there are multiple packs in the system, then both individual pack messages (e.g. HVESP1, HVESP2 etc.) and system level messages (HVESS) may be required. | 2 bytes | 0.05 kW per bit | 0 kW | 0 to 3 212.75 kW |  | kW | 346 | SAEpw05 | Measured |  | 0.05 | 0 | 3212.75 | 16 | 16 | J1939DA | J1939DA | 2020-07-13 | 2020-07-13 | 2020-07-13 | FullDefinition | FullDefinition
|  |  |  | 62243 | High Voltage Energy Storage Pack 25 Status 2 | HVESP25S2 | Status data set 2 for High Voltage Energy Storage Pack 25. | PDU2 | Page 0 | Fixed | 8 |  | 6 | 8 | No | 100 ms | 3 |  | 1.1 | 1.1 | 17268 | HVESP25 Discharge Power Limit Due to State of Charge | Indicates whether or not discharge power of this HVES instance is being limited due to state of charge. This parameter is for one of multiple packs in an HVESS. If there is only one pack in the system, the HVESS parameters should be used. If there are multiple packs in the system, then both individual pack messages (e.g. HVESP1, HVESP2 etc.) and system level messages (HVESS) may be required. 00b = No power limit for this reason 01b = Power limited for this reason 10b = Error 11b = Not Available | 2 bits | 4 states | 0 | 0 to 3 |  |  | 87 | SAEbs02 | Measured |  | 1 | 0 | 3 | 2 | 2 | J1939DA | J1939DA | 2020-07-13 | 2020-07-13 | 2020-07-13 | FullDefinition | FullDefinition
|  |  |  | 62243 | High Voltage Energy Storage Pack 25 Status 2 | HVESP25S2 | Status data set 2 for High Voltage Energy Storage Pack 25. | PDU2 | Page 0 | Fixed | 8 |  | 6 | 8 | No | 100 ms | 3 |  | 1.3 | 1.3 | 17269 | HVESP25 Discharge Power Limit Due to Battery Temperature | Indicates whether or not discharge power of this HVES instance is being limited due to battery temperature. This parameter is for one of multiple packs in an HVESS. If there is only one pack in the system, the HVESS parameters should be used. If there are multiple packs in the system, then both individual pack messages (e.g. HVESP1, HVESP2 etc.) and system level messages (HVESS) may be required. 00b = No power limit for this reason 01b = Power limited for this reason 10b = Error 11b = Not Available | 2 bits | 4 states | 0 | 0 to 3 |  |  | 87 | SAEbs02 | Measured |  | 1 | 0 | 3 | 2 | 2 | J1939DA | J1939DA | 2020-07-13 | 2020-07-13 | 2020-07-13 | FullDefinition | FullDefinition
|  |  |  | 62243 | High Voltage Energy Storage Pack 25 Status 2 | HVESP25S2 | Status data set 2 for High Voltage Energy Storage Pack 25. | PDU2 | Page 0 | Fixed | 8 |  | 6 | 8 | No | 100 ms | 3 |  | 1.5 | 1.5 | 17270 | HVESP25 Discharge Power Limit Due to Battery Diagnostic Condition | Indicates whether or not discharge power of this HVES instance is being limited due to a battery diagnostic condition. This parameter is for one of multiple packs in an HVESS. If there is only one pack in the system, the HVESS parameters should be used. If there are multiple packs in the system, then both individual pack messages (e.g. HVESP1, HVESP2 etc.) and system level messages (HVESS) may be required. 00b = No power limit for this reason 01b = Power limited for this reason 10b = Error 11b = Not Available | 2 bits | 4 states | 0 | 0 to 3 |  |  | 87 | SAEbs02 | Measured |  | 1 | 0 | 3 | 2 | 2 | J1939DA | J1939DA | 2020-07-13 | 2020-07-13 | 2020-07-13 | FullDefinition | FullDefinition
|  |  |  | 62243 | High Voltage Energy Storage Pack 25 Status 2 | HVESP25S2 | Status data set 2 for High Voltage Energy Storage Pack 25. | PDU2 | Page 0 | Fixed | 8 |  | 6 | 8 | No | 100 ms | 3 |  | 1.7 | 1.7 | 17271 | HVESP25 Discharge Power Limit Due to Battery or Cell Voltage | Indicates whether or not discharge power of this HVES instance is being limited due to a battery or cell voltage level. This parameter is for one of multiple packs in an HVESS. If there is only one pack in the system, the HVESS parameters should be used. If there are multiple packs in the system, then both individual pack messages (e.g. HVESP1, HVESP2 etc.) and system level messages (HVESS) may be required. 00b = No power limit for this reason 01b = Power limited for this reason 10b = Error 11b = Not Available | 2 bits | 4 states | 0 | 0 to 3 |  |  | 87 | SAEbs02 | Measured |  | 1 | 0 | 3 | 2 | 2 | J1939DA | J1939DA | 2020-07-13 | 2020-07-13 | 2020-07-13 | FullDefinition | FullDefinition
|  |  |  | 62243 | High Voltage Energy Storage Pack 25 Status 2 | HVESP25S2 | Status data set 2 for High Voltage Energy Storage Pack 25. | PDU2 | Page 0 | Fixed | 8 |  | 6 | 8 | No | 100 ms | 3 |  | 2.1 | 2.1 | 17272 | HVESP25 Discharge Power Limit Due to Battery Current | Indicates whether or not discharge power of this HVES instance is being limited due to battery current. This parameter is for one of multiple packs in an HVESS. If there is only one pack in the system, the HVESS parameters should be used. If there are multiple packs in the system, then both individual pack messages (e.g. HVESP1, HVESP2 etc.) and system level messages (HVESS) may be required. 00b = No power limit for this reason 01b = Power limited for this reason 10b = Error 11b = Not Available | 2 bits | 4 states | 0 | 0 to 3 |  |  | 87 | SAEbs02 | Measured |  | 1 | 0 | 3 | 2 | 2 | J1939DA | J1939DA | 2020-07-13 | 2020-07-13 | 2020-07-13 | FullDefinition | FullDefinition
|  |  |  | 62243 | High Voltage Energy Storage Pack 25 Status 2 | HVESP25S2 | Status data set 2 for High Voltage Energy Storage Pack 25. | PDU2 | Page 0 | Fixed | 8 |  | 6 | 8 | No | 100 ms | 3 |  | 2.3 | 2.3 | 17273 | HVESP25 Discharge Power Limit Due to an Undefined Cause | Indicates whether or not discharge power of this HVES instance is being limited due to an undefined cause. This parameter is for one of multiple packs in an HVESS. If there is only one pack in the system, the HVESS parameters should be used. If there are multiple packs in the system, then both individual pack messages (e.g. HVESP1, HVESP2 etc.) and system level messages (HVESS) may be required. 00b = No power limit for this reason 01b = Power limited for this reason 10b = Error 11b = Not Available | 2 bits | 4 states | 0 | 0 to 3 |  |  | 87 | SAEbs02 | Measured |  | 1 | 0 | 3 | 2 | 2 | J1939DA | J1939DA | 2020-07-13 | 2020-07-13 | 2020-07-13 | FullDefinition | FullDefinition
|  |  |  | 62243 | High Voltage Energy Storage Pack 25 Status 2 | HVESP25S2 | Status data set 2 for High Voltage Energy Storage Pack 25. | PDU2 | Page 0 | Fixed | 8 |  | 6 | 8 | No | 100 ms | 3 |  | 5.1 | 5.1 | 17274 | HVESP25 Charge Power Limit Due to State of Charge | Indicates whether or not charge power of this HVES instance is being limited due to state of charge. This parameter is for one of multiple packs in an HVESS. If there is only one pack in the system, the HVESS parameters should be used. If there are multiple packs in the system, then both individual pack messages (e.g. HVESP1, HVESP2 etc.) and system level messages (HVESS) may be required. 00b = No power limit for this reason 01b = Power limited for this reason 10b = Error 11b = Not Available | 2 bits | 4 states | 0 | 0 to 3 |  |  | 87 | SAEbs02 | Measured |  | 1 | 0 | 3 | 2 | 2 | J1939DA | J1939DA | 2020-07-13 | 2020-07-13 | 2020-07-13 | FullDefinition | FullDefinition
|  |  |  | 62243 | High Voltage Energy Storage Pack 25 Status 2 | HVESP25S2 | Status data set 2 for High Voltage Energy Storage Pack 25. | PDU2 | Page 0 | Fixed | 8 |  | 6 | 8 | No | 100 ms | 3 |  | 5.3 | 5.3 | 17275 | HVESP25 Charge Power Limit Due to Battery Temperature | Indicates whether or not charge power of this HVES instance is being limited due to battery temperature. This parameter is for one of multiple packs in an HVESS. If there is only one pack in the system, the HVESS parameters should be used. If there are multiple packs in the system, then both individual pack messages (e.g. HVESP1, HVESP2 etc.) and system level messages (HVESS) may be required. 00b = No power limit for this reason 01b = Power limited for this reason 10b = Error 11b = Not Available | 2 bits | 4 states | 0 | 0 to 3 |  |  | 87 | SAEbs02 | Measured |  | 1 | 0 | 3 | 2 | 2 | J1939DA | J1939DA | 2020-07-13 | 2020-07-13 | 2020-07-13 | FullDefinition | FullDefinition
|  |  |  | 62243 | High Voltage Energy Storage Pack 25 Status 2 | HVESP25S2 | Status data set 2 for High Voltage Energy Storage Pack 25. | PDU2 | Page 0 | Fixed | 8 |  | 6 | 8 | No | 100 ms | 3 |  | 5.5 | 5.5 | 17276 | HVESP25 Charge Power Limit Due to Battery Diagnostic Condition | Indicates whether or not charge power of this HVES instance is being limited due to a battery diagnostic condition. This parameter is for one of multiple packs in an HVESS. If there is only one pack in the system, the HVESS parameters should be used. If there are multiple packs in the system, then both individual pack messages (e.g. HVESP1, HVESP2 etc.) and system level messages (HVESS) may be required. 00b = No power limit for this reason 01b = Power limited for this reason 10b = Error 11b = Not Available | 2 bits | 4 states | 0 | 0 to 3 |  |  | 87 | SAEbs02 | Measured |  | 1 | 0 | 3 | 2 | 2 | J1939DA | J1939DA | 2020-07-13 | 2020-07-13 | 2020-07-13 | FullDefinition | FullDefinition
|  |  |  | 62243 | High Voltage Energy Storage Pack 25 Status 2 | HVESP25S2 | Status data set 2 for High Voltage Energy Storage Pack 25. | PDU2 | Page 0 | Fixed | 8 |  | 6 | 8 | No | 100 ms | 3 |  | 5.7 | 5.7 | 17277 | HVESP25 Charge Power Limit Due to Battery or Cell Voltage | Indicates whether or not charge power of this HVES instance is being limited due to a battery or cell voltage level. This parameter is for one of multiple packs in an HVESS. If there is only one pack in the system, the HVESS parameters should be used. If there are multiple packs in the system, then both individual pack messages (e.g. HVESP1, HVESP2 etc.) and system level messages (HVESS) may be required. 00b = No power limit for this reason 01b = Power limited for this reason 10b = Error 11b = Not Available | 2 bits | 4 states | 0 | 0 to 3 |  |  | 87 | SAEbs02 | Measured |  | 1 | 0 | 3 | 2 | 2 | J1939DA | J1939DA | 2020-07-13 | 2020-07-13 | 2020-07-13 | FullDefinition | FullDefinition
|  |  |  | 62243 | High Voltage Energy Storage Pack 25 Status 2 | HVESP25S2 | Status data set 2 for High Voltage Energy Storage Pack 25. | PDU2 | Page 0 | Fixed | 8 |  | 6 | 8 | No | 100 ms | 3 |  | 6.1 | 6.1 | 17278 | HVESP25 Charge Power Limit Due to Battery Current | Indicates whether or not charge power of this HVES instance is being limited due to battery current. This parameter is for one of multiple packs in an HVESS. If there is only one pack in the system, the HVESS parameters should be used. If there are multiple packs in the system, then both individual pack messages (e.g. HVESP1, HVESP2 etc.) and system level messages (HVESS) may be required. 00b = No power limit for this reason 01b = Power limited for this reason 10b = Error 11b = Not Available | 2 bits | 4 states | 0 | 0 to 3 |  |  | 87 | SAEbs02 | Measured |  | 1 | 0 | 3 | 2 | 2 | J1939DA | J1939DA | 2020-07-13 | 2020-07-13 | 2020-07-13 | FullDefinition | FullDefinition
|  |  |  | 62243 | High Voltage Energy Storage Pack 25 Status 2 | HVESP25S2 | Status data set 2 for High Voltage Energy Storage Pack 25. | PDU2 | Page 0 | Fixed | 8 |  | 6 | 8 | No | 100 ms | 3 |  | 6.3 | 6.3 | 17279 | HVESP25 Charge Power Limit Due to an Undefined Cause | Indicates whether or not charge power of this HVES instance is being limited due to an undefined cause. This parameter is for one of multiple packs in an HVESS. If there is only one pack in the system, the HVESS parameters should be used. If there are multiple packs in the system, then both individual pack messages (e.g. HVESP1, HVESP2 etc.) and system level messages (HVESS) may be required. 00b = No power limit for this reason 01b = Power limited for this reason 10b = Error 11b = Not Available | 2 bits | 4 states | 0 | 0 to 3 |  |  | 87 | SAEbs02 | Measured |  | 1 | 0 | 3 | 2 | 2 | J1939DA | J1939DA | 2020-07-13 | 2020-07-13 | 2020-07-13 | FullDefinition | FullDefinition
|  |  |  | 62244 | High Voltage Energy Storage Pack 25 Data 1 | HVESP25D1 | Data set 1 (electrical data) for High Voltage Energy Storage Pack 25. | PDU2 | Page 0 | Fixed | 8 |  | 8 | 8 | No | 20 ms | 3 |  | 1-2 | 1.1 | 17280 | HVESP25 Available Discharge Power | The rate at which this High Voltage Energy Storage Pack instance can currently provide energy for propulsion or other uses. This parameter is for one of multiple packs in an HVESS. If there is only one pack in the system, the HVESS parameters should be used. If there are multiple packs in the system, then both individual pack messages (e.g. HVESP1, HVESP2 etc.) and system level messages (HVESS) may be required. | 2 bytes | 0.05 kW per bit | 0 kW | 0 to 3 212.75 kW |  | kW | 346 | SAEpw05 | Measured |  | 0.05 | 0 | 3212.75 | 16 | 16 | J1939DA | J1939DA | 2020-07-13 | 2020-07-13 | 2020-07-13 | FullDefinition | FullDefinition
|  |  |  | 62244 | High Voltage Energy Storage Pack 25 Data 1 | HVESP25D1 | Data set 1 (electrical data) for High Voltage Energy Storage Pack 25. | PDU2 | Page 0 | Fixed | 8 |  | 8 | 8 | No | 20 ms | 3 |  | 3-4 | 3.1 | 17281 | HVESP25 Available Charge Power | The rate at which this High Voltage Energy Storage Pack instance can currently receive energy from a regenerative or recharging system. This parameter is for one of multiple packs in an HVESS. If there is only one pack in the system, the HVESS parameters should be used. If there are multiple packs in the system, then both individual pack messages (e.g. HVESP1, HVESP2 etc.) and system level messages (HVESS) may be required. | 2 bytes | 0.05 kW per bit | 0 kW | 0 to 3 212.75 kW |  | kW | 346 | SAEpw05 | Measured |  | 0.05 | 0 | 3212.75 | 16 | 16 | J1939DA | J1939DA | 2020-07-13 | 2020-07-13 | 2020-07-13 | FullDefinition | FullDefinition
|  |  |  | 62244 | High Voltage Energy Storage Pack 25 Data 1 | HVESP25D1 | Data set 1 (electrical data) for High Voltage Energy Storage Pack 25. | PDU2 | Page 0 | Fixed | 8 |  | 8 | 8 | No | 20 ms | 3 |  | 5-6 | 5.1 | 17282 | HVESP25 Voltage Level | The voltage level of this High Voltage Energy Storage Pack instance. This parameter should be synchronized with SPN 17283 (HVESP25 Current) such that a realized power value can be calculated. If the HVES component physically contains the contactors which connect it to the vehicle high voltage system, then this voltage is measured before those contactors. This parameter is for one of multiple packs in an HVESS. If there is only one pack in the system, the HVESS parameters should be used. If there are multiple packs in the system, then both individual pack messages (e.g. HVESP1, HVESP2 etc.) and system level messages (HVESS) may be required. | 2 bytes | 0.05 V per bit | 0 V | 0 to 3 212.75 V |  | V | 80 | SAEev01 | Measured |  | 0.05 | 0 | 3212.75 | 16 | 16 | J1939DA | J1939DA | 2020-07-13 | 2020-07-13 | 2020-07-13 | FullDefinition | FullDefinition
|  |  |  | 62244 | High Voltage Energy Storage Pack 25 Data 1 | HVESP25D1 | Data set 1 (electrical data) for High Voltage Energy Storage Pack 25. | PDU2 | Page 0 | Fixed | 8 |  | 8 | 8 | No | 20 ms | 3 |  | 7-8 | 7.1 | 17283 | HVESP25 Current | The current in or out of this High Voltage Energy Storage Pack instance. This parameter should be synchronized with SPN 17282 (HVESP25 Voltage Level) such that a realized power value can be calculated. This parameter is defined from the high voltage energy storage pack’s point of view. A positive value represents current into (charging) the energy storage pack. A negative value represents current out of (discharging) the energy storage pack. This parameter is for one of multiple packs in an HVESS. If there is only one pack in the system, the HVESS parameters should be used. If there are multiple packs in the system, then both individual pack messages (e.g. HVESP1, HVESP2 etc.) and system level messages (HVESS) may be required. | 2 bytes | 0.05 A per bit | -1 600 A | -1 600 to 1 612.75 A |  | A | 104 | SAEec01 | Measured | See SPN 5919 and 5920 in 'Supporting Information' tab | 0.05 | -1600 | 1612.75 | 16 | 16 | J1939DA | J1939DA | 2020-07-13 | 2020-07-13 | 2020-07-13 | FullDefinition | FullDefinition
|  |  |  | 62245 | High Voltage Energy Storage Pack 25 Data 2 | HVESP25D2 | Data set 2 (electrical data) for High Voltage Energy Storage Pack 25. | PDU2 | Page 0 | Fixed | 8 |  | 7 | 8 | No | 20 ms | 3 |  | 1-2 | 1.1 | 17284 | HVESP25 Fast Update State of Charge | Indicates this High Voltage Energy Storage Pack instance state of charge. 0% means no charge remaining, 100% means the system is fully charged in terms of physical limits of this energy storage pack instance. Acceptable state of charge upper and lower boundaries for normal operation are defined in SPN 17392 (HVESP25 Recommended Minimum State Of Charge) and SPN 17393 (HVESP25 Recommended Maximum State Of Charge). The update rate and resolution of this parameter are intended for control purposes within a hybrid control system; for a simple periodic value, SPN 5464 (Hybrid Battery Pack Remaining Charge) may be of use. This parameter is for one of multiple packs in an HVESS. If there is only one pack in the system, the HVESS parameters should be used. If there are multiple packs in the system, then both individual pack messages (e.g. HVESP1, HVESP2 etc.) and system level messages (HVESS) may be required. | 2 bytes | 0.001 562 5 % per bit | 0 % | 0 to 100.398 437 5 % |  | % | 345 | SAEpc21 | Measured | See SPN 7895 in 'Supporting Information' tab | 0.0015625 | 0 | 100.3984 | 16 | 16 | J1939DA | J1939DA | 2020-07-13 | 2020-07-13 | 2020-07-13 | FullDefinition | FullDefinition
|  |  |  | 62245 | High Voltage Energy Storage Pack 25 Data 2 | HVESP25D2 | Data set 2 (electrical data) for High Voltage Energy Storage Pack 25. | PDU2 | Page 0 | Fixed | 8 |  | 7 | 8 | No | 20 ms | 3 |  | 3-4 | 3.1 | 17285 | HVESP25 Highest Cell Voltage | The highest voltage level reported by any cell in this High Voltage Energy Storage Pack instance. If a single voltage sensor covers more than one cell, the value in this parameter is for the smallest group of cells measured. See SPN 17365 (HVESP25 Highest Cell Voltage Module Number) and SPN 17366 (HVESP25 Highest Cell Voltage Cell Number) for cell location information. This parameter is for one of multiple packs in an HVESS. If there is only one pack in the system, the HVESS parameters should be used. If there are multiple packs in the system, then both individual pack messages (e.g. HVESP1, HVESP2 etc.) and system level messages (HVESS) may be required. | 2 bytes | 0.001 V per bit | 0 V | 0 to 64.255 V |  | V | 347 | SAEev06 | Measured |  | 0.001 | 0 | 64.255 | 16 | 16 | J1939DA | J1939DA | 2020-07-13 | 2020-07-13 | 2020-07-13 | FullDefinition | FullDefinition
|  |  |  | 62245 | High Voltage Energy Storage Pack 25 Data 2 | HVESP25D2 | Data set 2 (electrical data) for High Voltage Energy Storage Pack 25. | PDU2 | Page 0 | Fixed | 8 |  | 7 | 8 | No | 20 ms | 3 |  | 5-6 | 5.1 | 17286 | HVESP25 Lowest Cell Voltage | The lowest voltage level reported by any cell in this High Voltage Energy Storage Pack instance. If a single voltage sensor covers more than one cell, the value in this parameter is for the smallest group of cells measured. See SPN 17367 (HVESP25 Lowest Cell Voltage Module Number) and SPN 17368 (HVESP25 Lowest Cell Voltage Cell Number) for cell location information. This parameter is for one of multiple packs in an HVESS. If there is only one pack in the system, the HVESS parameters should be used. If there are multiple packs in the system, then both individual pack messages (e.g. HVESP1, HVESP2 etc.) and system level messages (HVESS) may be required. | 2 bytes | 0.001 V per bit | 0 V | 0 to 64.255 V |  | V | 347 | SAEev06 | Measured |  | 0.001 | 0 | 64.255 | 16 | 16 | J1939DA | J1939DA | 2020-07-13 | 2020-07-13 | 2020-07-13 | FullDefinition | FullDefinition
|  |  |  | 62245 | High Voltage Energy Storage Pack 25 Data 2 | HVESP25D2 | Data set 2 (electrical data) for High Voltage Energy Storage Pack 25. | PDU2 | Page 0 | Fixed | 8 |  | 7 | 8 | No | 20 ms | 3 |  | 7.1 | 7.1 | 17287 | HVESP25 Cell Voltage Differential Status | Indicates whether or not the differential between the highest and lowest cell voltages are within acceptable limits, according to this High Voltage Energy Storage Pack instance. The actual voltage differential can be calculated by subtracting SPN 17286 (HVESP25 Lowest Cell Voltage) from SPN 17285 (HVESP25 Highest Cell Voltage). This parameter is for one of multiple packs in an HVESS. If there is only one pack in the system, the HVESS parameters should be used. If there are multiple packs in the system, then both individual pack messages (e.g. HVESP1, HVESP2 etc.) and system level messages (HVESS) may be required. 0000b = Cell-to-cell voltage differential is within acceptable limits 0001b = Cell-to-cell voltage differential exceeds acceptable limits but can be corrected via auto-balancing 0010b = Cell-to-cell voltage differential exceeds acceptable limits to a point where external maintenance balancing is required to restore battery performance 0011b = Cell-to-cell voltage differential exceeds acceptable limits to a point where external maintenance balancing cannot restore battery performance 0100b = Cell-to-cell voltage differential exceeds acceptable limits; it is not known whether balancing can restore battery performance 0101b = Reserved 0110b = Reserved 0111b = Reserved 1000b = Reserved 1001b = Reserved 1010b = Reserved 1011b = Reserved 1100b = Reserved 1101b = Reserved 1110b = Error 1111b = Not Available | 4 bits | 16 states | 0 | 0 to 15 |  |  | 89 | SAEbs04 | Measured |  | 1 | 0 | 15 | 4 | 4 | J1939DA | J1939DA | 2020-07-13 | 2020-07-13 | 2020-07-13 | FullDefinition | FullDefinition
|  |  |  | 62246 | High Voltage Energy Storage Pack 25 Data 3 | HVESP25D3 | Data set 3 (thermal data) for High Voltage Energy Storage Pack 25. | PDU2 | Page 0 | Fixed | 8 |  | 7 | 8 | No | 20 ms | 3 |  | 1-2 | 1.1 | 17288 | HVESP25 Highest Cell Temperature | The highest temperature level reported by any cell in this High Voltage Energy Storage Pack instance. If a single temperature sensor covers more than one cell, the value in this parameter is for the smallest group of cells measured. See SPN 17370 (HVESP25 Highest Cell Temperature Module Number) and SPN 17371 (HVESP25 Highest Cell Temperature Cell Number) for cell location information. This parameter is for one of multiple packs in an HVESS. If there is only one pack in the system, the HVESS parameters should be used. If there are multiple packs in the system, then both individual pack messages (e.g. HVESP1, HVESP2 etc.) and system level messages (HVESS) may be required. | 2 bytes | 0.031 25 °C per bit | -273 °C | -273 to 1 734.968 75 °C |  | °C | 68 | SAEtp02 | Measured |  | 0.03125 | -273 | 1734.9688 | 16 | 16 | J1939DA | J1939DA | 2020-07-13 | 2020-07-13 | 2020-07-13 | FullDefinition | FullDefinition
|  |  |  | 62246 | High Voltage Energy Storage Pack 25 Data 3 | HVESP25D3 | Data set 3 (thermal data) for High Voltage Energy Storage Pack 25. | PDU2 | Page 0 | Fixed | 8 |  | 7 | 8 | No | 20 ms | 3 |  | 3-4 | 3.1 | 17289 | HVESP25 Lowest Cell Temperature | The lowest temperature level reported by any cell in this High Voltage Energy Storage Pack instance. If a single temperature sensor covers more than one cell, the value in this parameter is for the smallest group of cells measured. See SPN 17372 (HVESP25 Lowest Cell Temperature Module Number) and SPN 17373 (HVESP25 Lowest Cell Temperature Cell Number) for cell location information. This parameter is for one of multiple packs in an HVESS. If there is only one pack in the system, the HVESS parameters should be used. If there are multiple packs in the system, then both individual pack messages (e.g. HVESP1, HVESP2 etc.) and system level messages (HVESS) may be required. | 2 bytes | 0.031 25 °C per bit | -273 °C | -273 to 1 734.968 75 °C |  | °C | 68 | SAEtp02 | Measured |  | 0.03125 | -273 | 1734.9688 | 16 | 16 | J1939DA | J1939DA | 2020-07-13 | 2020-07-13 | 2020-07-13 | FullDefinition | FullDefinition
|  |  |  | 62246 | High Voltage Energy Storage Pack 25 Data 3 | HVESP25D3 | Data set 3 (thermal data) for High Voltage Energy Storage Pack 25. | PDU2 | Page 0 | Fixed | 8 |  | 7 | 8 | No | 20 ms | 3 |  | 5-6 | 5.1 | 17290 | HVESP25 Average Cell Temperature | The average temperature level of all cells in this High Voltage Energy Storage Pack instance. This parameter is for one of multiple packs in an HVESS. If there is only one pack in the system, the HVESS parameters should be used. If there are multiple packs in the system, then both individual pack messages (e.g. HVESP1, HVESP2 etc.) and system level messages (HVESS) may be required. | 2 bytes | 0.031 25 °C per bit | -273 °C | -273 to 1 734.968 75 °C |  | °C | 68 | SAEtp02 | Measured |  | 0.03125 | -273 | 1734.9688 | 16 | 16 | J1939DA | J1939DA | 2020-07-13 | 2020-07-13 | 2020-07-13 | FullDefinition | FullDefinition
|  |  |  | 62246 | High Voltage Energy Storage Pack 25 Data 3 | HVESP25D3 | Data set 3 (thermal data) for High Voltage Energy Storage Pack 25. | PDU2 | Page 0 | Fixed | 8 |  | 7 | 8 | No | 20 ms | 3 |  | 7.1 | 7.1 | 17291 | HVESP25 Cell Temperature Differential Status | Indicates whether or not the differential between the highest and lowest cell temperatures are within acceptable limits per this High Voltage Energy Storage Pack instance. The actual temperature differential can be calculated by subtracting SPN 17289 (HVESP25 Lowest Cell Temperature) from SPN 17288 (HVESP25 Highest Cell Temperature). This parameter is for one of multiple packs in an HVESS. If there is only one pack in the system, the HVESS parameters should be used. If there are multiple packs in the system, then both individual pack messages (e.g. HVESP1, HVESP2 etc.) and System level messages (HVESS) may be required. 00b = Cell-to-cell temperature differential is within acceptable limits 01b = Cell-to-cell temperature differential exceeds acceptable limits 10b = Error 11b = Not Available | 2 bits | 4 states | 0 | 0 to 3 |  |  | 87 | SAEbs02 | Measured |  | 1 | 0 | 3 | 2 | 2 | J1939DA | J1939DA | 2020-07-13 | 2020-07-13 | 2020-07-13 | FullDefinition | FullDefinition
|  |  |  | 62247 | High Voltage Energy Storage Pack 25 Data 4 | HVESP25D4 | Data set 4 (electrical data) for High Voltage Energy Storage Pack 25. | PDU2 | Page 0 | Fixed | 8 |  | 6 | 8 | No | 100 ms | 3 |  | 1-2 | 1.1 | 17292 | HVESP25 Discharge Capacity | The amount of stored electrical charge in this High Voltage Energy Storage Pack instance that is available for use by the hybrid system, i.e. “how full is the tank”. See SPN 17322 (HVESP25 Discharge Energy Capacity) for kilowatt-hours (kWh). This parameter is for one of multiple packs in an HVESS. If there is only one pack in the system, the HVESS parameters should be used. If there are multiple packs in the system, then both individual pack messages (e.g. HVESP1, HVESP2 etc.) and system level messages (HVESS) may be required. | 2 bytes | 0.01 Ah per bit | 0 Ah | 0 to 642.55 Ah |  | Ah | 342 | SAEca02 | Measured |  | 0.01 | 0 | 642.55 | 16 | 16 | J1939DA | J1939DA | 2020-07-13 | 2020-07-13 | 2020-07-13 | FullDefinition | FullDefinition
|  |  |  | 62247 | High Voltage Energy Storage Pack 25 Data 4 | HVESP25D4 | Data set 4 (electrical data) for High Voltage Energy Storage Pack 25. | PDU2 | Page 0 | Fixed | 8 |  | 6 | 8 | No | 100 ms | 3 |  | 3-4 | 3.1 | 17293 | HVESP25 Charge Capacity | The amount of unused electrical charge storage in this High Voltage Energy Storage Pack instance that is available to be filled by charging, i.e. “how much empty space is remaining in the tank”. See SPN 17323 (HVESP25 Charge Energy Capacity) for kilowatt-hours (kWh). This parameter is for one of multiple packs in an HVESS. If there is only one pack in the system, the HVESS parameters should be used. If there are multiple packs in the system, then both individual pack messages (e.g. HVESP1, HVESP2 etc.) and System level messages (HVESS) may be required. | 2 bytes | 0.01 Ah per bit | 0 Ah | 0 to 642.55 Ah |  | Ah | 342 | SAEca02 | Measured |  | 0.01 | 0 | 642.55 | 16 | 16 | J1939DA | J1939DA | 2020-07-13 | 2020-07-13 | 2020-07-13 | FullDefinition | FullDefinition
|  |  |  | 62247 | High Voltage Energy Storage Pack 25 Data 4 | HVESP25D4 | Data set 4 (electrical data) for High Voltage Energy Storage Pack 25. | PDU2 | Page 0 | Fixed | 8 |  | 6 | 8 | No | 100 ms | 3 |  | 5-6 | 5.1 | 17294 | HVESP25 Cell Balancing Count | The number of cells that are currently being balanced in this High Voltage Energy Storage Pack instance. This parameter is for one of multiple packs in an HVESS. If there is only one pack in the system, the HVESS parameters should be used. If there are multiple packs in the system, then both individual pack messages (e.g. HVESP1, HVESP2 etc.) and system level messages (HVESS) may be required. | 2 bytes | 1 count per bit | 0 count | 0 to 64 255 count |  | count | 12 | SAEct04 | Measured |  | 1 | 0 | 64255 | 16 | 16 | J1939DA | J1939DA | 2020-07-13 | 2020-07-13 | 2020-07-13 | FullDefinition | FullDefinition
|  |  |  | 62248 | High Voltage Energy Storage Pack 25 Data 5 | HVESP25D5 | Data set 5 (electrical data) for High Voltage Energy Storage Pack 25. | PDU2 | Page 0 | Fixed | 8 |  | 8 | 8 | No | 20 ms | 3 |  | 1-2 | 1.1 | 17295 | HVESP25 Discharge Current Limit | The maximum permissible current flow out of this High Voltage Energy Storage Pack instance. This parameter is defined from the high voltage energy storage pack's point of view. A negative value represents current flowing out of the energy storage system (discharging the system); as such, the current limit value must be between -1600 and 0 Amps. This parameter is for one of multiple packs in an HVESS. If there is only one pack in the system, the HVESS parameters should be used. If there are multiple packs in the system, then both individual pack messages (e.g. HVESP1, HVESP2 etc.) and system level messages (HVESS) may be required. | 2 bytes | 0.05 A per bit | -1 600 A | -1 600 to 1 612.75 A | -1600 to 0 A | A | 104 | SAEec01 | Measured |  | 0.05 | -1600 | 1612.75 | 16 | 16 | J1939DA | J1939DA | 2020-07-13 | 2020-07-13 | 2020-07-13 | FullDefinition | FullDefinition
|  |  |  | 62248 | High Voltage Energy Storage Pack 25 Data 5 | HVESP25D5 | Data set 5 (electrical data) for High Voltage Energy Storage Pack 25. | PDU2 | Page 0 | Fixed | 8 |  | 8 | 8 | No | 20 ms | 3 |  | 3-4 | 3.1 | 17296 | HVESP25 Charge Current Limit | The maximum permissible current flow into this High Voltage Energy Storage Pack instance. This parameter is defined from the high voltage energy storage pack's point of view. A positive value represents current flowing into the energy storage system (charging the system); as such current limit value must be between 0 and +1612.75 Amps. This parameter is for one of multiple packs in an HVESS. If there is only one pack in the system, the HVESS parameters should be used. If there are multiple packs in the system, then both individual pack messages (e.g. HVESP1, HVESP2 etc.) and system level messages (HVESS) may be required. | 2 bytes | 0.05 A per bit | -1 600 A | -1 600 to 1 612.75 A | 0 to +1612.75 A | A | 104 | SAEec01 | Measured |  | 0.05 | -1600 | 1612.75 | 16 | 16 | J1939DA | J1939DA | 2020-07-13 | 2020-07-13 | 2020-07-13 | FullDefinition | FullDefinition
|  |  |  | 62248 | High Voltage Energy Storage Pack 25 Data 5 | HVESP25D5 | Data set 5 (electrical data) for High Voltage Energy Storage Pack 25. | PDU2 | Page 0 | Fixed | 8 |  | 8 | 8 | No | 20 ms | 3 |  | 5-6 | 5.1 | 17297 | HVESP25 Lowest Cell State of Charge | Indicates the state of charge of the lowest-charged cell in this High Voltage Energy Storage Pack instance. 0% means no charge remaining, 100% means the cell is fully charged. If a single state of charge value covers more than one cell, the value in this parameter is for the smallest group of cells measured. See SPN 17376 (HVESP25 Lowest Cell State of Charge Module Number) and SPN 17377 (HVESP25 Lowest Cell State of Charge Cell Number) for cell location information. This parameter is for one of multiple packs in an HVESS. If there is only one pack in the system, the HVESS parameters should be used. If there are multiple packs in the system, then both individual pack messages (e.g. HVESP1, HVESP2 etc.) and system level messages (HVESS) may be required. | 2 bytes | 0.001 562 5 % per bit | 0 % | 0 to 100.398 437 5 % |  | % | 345 | SAEpc21 | Measured |  | 0.0015625 | 0 | 100.3984 | 16 | 16 | J1939DA | J1939DA | 2020-07-13 | 2020-07-13 | 2020-07-13 | FullDefinition | FullDefinition
|  |  |  | 62248 | High Voltage Energy Storage Pack 25 Data 5 | HVESP25D5 | Data set 5 (electrical data) for High Voltage Energy Storage Pack 25. | PDU2 | Page 0 | Fixed | 8 |  | 8 | 8 | No | 20 ms | 3 |  | 7-8 | 7.1 | 17298 | HVESP25 Highest Cell State of Charge | Indicates the state of charge of the highest-charged cell in this High Voltage Energy Storage Pack instance. 0% means no charge remaining, 100% means the cell is fully charged. If a single state of charge value covers more than one cell, the value in this parameter is for the smallest group of cells measured. See SPN 17374 (HVESP25 Highest Cell State of Charge Module Number) and SPN 17375 (HVESP25 Highest Cell State of Charge Cell Number) for cell location information. This parameter is for one of multiple packs in an HVESS. If there is only one pack in the system, the HVESS parameters should be used. If there are multiple packs in the system, then both individual pack messages (e.g. HVESP1, HVESP2 etc.) and system level messages (HVESS) may be required. | 2 bytes | 0.001 562 5 % per bit | 0 % | 0 to 100.398 437 5 % |  | % | 345 | SAEpc21 | Measured |  | 0.0015625 | 0 | 100.3984 | 16 | 16 | J1939DA | J1939DA | 2020-07-13 | 2020-07-13 | 2020-07-13 | FullDefinition | FullDefinition
|  |  |  | 62249 | High Voltage Energy Storage Pack 25 Data 6 | HVESP25D6 | Data set 6 (external or interface data) for High Voltage Energy Storage Pack 25. | PDU2 | Page 0 | Fixed | 8 |  | 8 | 8 | No | 100 ms | 3 |  | 1-2 | 1.1 | 17299 | HVESP25 Bus Voltage | The voltage level of the high voltage bus, as measured by this High Voltage Energy Storage Pack instance on the bus side (not the battery side) of its contactors. This parameter is for one of multiple packs in an HVESS. If there is only one pack in the system, the HVESS parameters should be used. If there are multiple packs in the system, then both individual pack messages (e.g. HVESP1, HVESP2 etc.) and system level messages (HVESS) may be required. | 2 bytes | 0.05 V per bit | 0 V | 0 to 3 212.75 V |  | V | 80 | SAEev01 | Measured |  | 0.05 | 0 | 3212.75 | 16 | 16 | J1939DA | J1939DA | 2020-07-13 | 2020-07-13 | 2020-07-13 | FullDefinition | FullDefinition
|  |  |  | 62249 | High Voltage Energy Storage Pack 25 Data 6 | HVESP25D6 | Data set 6 (external or interface data) for High Voltage Energy Storage Pack 25. | PDU2 | Page 0 | Fixed | 8 |  | 8 | 8 | No | 100 ms | 3 |  | 3-4 | 3.1 | 17300 | HVESP25 Ignition Voltage | The voltage level at the ignition input of this High Voltage Energy Storage Pack controller. This parameter is for one of multiple packs in an HVESS. If there is only one pack in the system, the HVESS parameters should be used. If there are multiple packs in the system, then both individual pack messages (e.g. HVESP1, HVESP2 etc.) and system level messages (HVESS) may be required. | 2 bytes | 0.01 V per bit | 0 V | 0 to 642.55 V |  | V | 221 | SAEev03 | Measured |  | 0.01 | 0 | 642.55 | 16 | 16 | J1939DA | J1939DA | 2020-07-13 | 2020-07-13 | 2020-07-13 | FullDefinition | FullDefinition
|  |  |  | 62249 | High Voltage Energy Storage Pack 25 Data 6 | HVESP25D6 | Data set 6 (external or interface data) for High Voltage Energy Storage Pack 25. | PDU2 | Page 0 | Fixed | 8 |  | 8 | 8 | No | 100 ms | 3 |  | 5 | 5.1 | 17301 | HVESP25 Intake Coolant Temperature | The temperature of liquid coolant as it enters this High Voltage Energy Storage Pack instance. This parameter is for one of multiple packs in an HVESS. If there is only one pack in the system, the HVESS parameters should be used. If there are multiple packs in the system, then both individual pack messages (e.g. HVESP1, HVESP2 etc.) and system level messages (HVESS) may be required. | 1 byte | 1 °C per bit | -40 °C | -40 to 210 °C |  | °C | 67 | SAEtp01 | Measured |  | 1 | -40 | 210 | 8 | 8 | J1939DA | J1939DA | 2020-07-13 | 2020-07-13 | 2020-07-13 | FullDefinition | FullDefinition
|  |  |  | 62249 | High Voltage Energy Storage Pack 25 Data 6 | HVESP25D6 | Data set 6 (external or interface data) for High Voltage Energy Storage Pack 25. | PDU2 | Page 0 | Fixed | 8 |  | 8 | 8 | No | 100 ms | 3 |  | 6 | 6.1 | 17302 | HVESP25 Outlet Coolant Temperature | The temperature of liquid coolant as it exits this High Voltage Energy Storage Pack instance. This parameter is for one of multiple packs in an HVESS. If there is only one pack in the system, the HVESS parameters should be used. If there are multiple packs in the system, then both individual pack messages (e.g. HVESP1, HVESP2 etc.) and system level messages (HVESS) may be required. | 1 byte | 1 °C per bit | -40 °C | -40 to 210 °C |  | °C | 67 | SAEtp01 | Measured |  | 1 | -40 | 210 | 8 | 8 | J1939DA | J1939DA | 2020-07-13 | 2020-07-13 | 2020-07-13 | FullDefinition | FullDefinition
|  |  |  | 62249 | High Voltage Energy Storage Pack 25 Data 6 | HVESP25D6 | Data set 6 (external or interface data) for High Voltage Energy Storage Pack 25. | PDU2 | Page 0 | Fixed | 8 |  | 8 | 8 | No | 100 ms | 3 |  | 7 | 7.1 | 17303 | HVESP25 Electronics Temperature | The temperature of the electronics or control modules in this High Voltage Energy Storage Pack instance. If there are multiple temperature sensors then this parameter would be set to the maximum sensor reading. This parameter is for one of multiple packs in an HVESS. If there is only one pack in the system, the HVESS parameters should be used. If there are multiple packs in the system, then both individual pack messages (e.g. HVESP1, HVESP2 etc.) and system level messages (HVESS) may be required. | 1 byte | 1 °C per bit | -40 °C | -40 to 210 °C |  | °C | 67 | SAEtp01 | Measured |  | 1 | -40 | 210 | 8 | 8 | J1939DA | J1939DA | 2020-07-13 | 2020-07-13 | 2020-07-13 | FullDefinition | FullDefinition
|  |  |  | 62249 | High Voltage Energy Storage Pack 25 Data 6 | HVESP25D6 | Data set 6 (external or interface data) for High Voltage Energy Storage Pack 25. | PDU2 | Page 0 | Fixed | 8 |  | 8 | 8 | No | 100 ms | 3 |  | 8 | 8.1 | 17304 | HVESP25 Temperature | The temperature of this High Voltage Energy Storage Pack instance. The value may be determined from a unique sensor specifically for this purpose, or by aggregating various temperature sensor readings within the pack. This parameter is for one of multiple packs in an HVESS. If there is only one pack in the system, the HVESS parameters should be used. If there are multiple packs in the system, then both individual pack messages (e.g. HVESP1, HVESP2 etc.) and system level messages (HVESS) may be required. | 1 byte | 1 °C per bit | -40 °C | -40 to 210 °C |  | °C | 67 | SAEtp01 | Measured |  | 1 | -40 | 210 | 8 | 8 | J1939DA | J1939DA | 2020-07-13 | 2020-07-13 | 2020-07-13 | FullDefinition | FullDefinition
|  |  |  | 62250 | High Voltage Energy Storage Pack 25 Status 1 | HVESP25S1 | Status data set 1 for High Voltage Energy Storage Pack 25. | PDU2 | Page 0 | Fixed | 8 |  | 8 | 8 | No | 100 ms and on change, but no faster than 20 ms. | 3 |  | 1.1 | 1.1 | 17305 | HVESP25 High-Voltage Bus (Positive) Contactor State | Position of this High Voltage Energy Storage Pack instance positive side bus contactor. When this contactor is closed, the positive side of this HVES instance is connected to the positive side of the high-voltage bus. In systems where all contactors are controlled as a single unit (i.e. all contactors can only be either all open or all closed), this parameter may be used to convey the overall contactor status. This parameter is for one of multiple packs in an HVESS. If there is only one pack in the system, the HVESS parameters should be used. If there are multiple packs in the system, then both individual pack messages (e.g. HVESP1, HVESP2 etc.) and system level messages (HVESS) may be required. 00b = Contactor Open 01b = Contactor Closed 10b = Error 11b = Not Available | 2 bits | 4 states | 0 | 0 to 3 |  |  | 87 | SAEbs02 | Measured | See SPN 8412 in 'Supporting Information' tab | 1 | 0 | 3 | 2 | 2 | J1939DA | J1939DA | 2020-07-13 | 2020-07-13 | 2020-07-13 | FullDefinition | FullDefinition
|  |  |  | 62250 | High Voltage Energy Storage Pack 25 Status 1 | HVESP25S1 | Status data set 1 for High Voltage Energy Storage Pack 25. | PDU2 | Page 0 | Fixed | 8 |  | 8 | 8 | No | 100 ms and on change, but no faster than 20 ms. | 3 |  | 1.3 | 1.3 | 17306 | HVESP25 High-Voltage Bus (Negative) Contactor State | Position of this High Voltage Energy Storage Pack instance negative side bus contactor. When this contactor is closed, the negative side of this HVES instance is connected to the negative side of the high-voltage bus. If a system controls the positive, negative, and center contactors as a single unit (i.e. all contactors can only be either all open or all closed), then SPN 17305 (HVESP25 High-Voltage Bus (Positive) Contactor State) should be used to convey overall contactor status. This parameter is for one of multiple packs in an HVESS. If there is only one pack in the system, the HVESS parameters should be used. If there are multiple packs in the system, then both individual pack messages (e.g. HVESP1, HVESP2 etc.) and system level messages (HVESS) may be required. 00b = Contactor Open 01b = Contactor Closed 10b = Error 11b = Not Available | 2 bits | 4 states | 0 | 0 to 3 |  |  | 87 | SAEbs02 | Measured | See SPN 8412 in 'Supporting Information' tab | 1 | 0 | 3 | 2 | 2 | J1939DA | J1939DA | 2020-07-13 | 2020-07-13 | 2020-07-13 | FullDefinition | FullDefinition
|  |  |  | 62250 | High Voltage Energy Storage Pack 25 Status 1 | HVESP25S1 | Status data set 1 for High Voltage Energy Storage Pack 25. | PDU2 | Page 0 | Fixed | 8 |  | 8 | 8 | No | 100 ms and on change, but no faster than 20 ms. | 3 |  | 1.5 | 1.5 | 17307 | HVESP25 High-Voltage Bus Disconnect Forewarning | Indicates that this High Voltage Energy Storage Pack instance is about to disconnect from the high voltage bus due to unacceptable conditions. This parameter is for one of multiple packs in an HVESS. If there is only one pack in the system, the HVESS parameters should be used. If there are multiple packs in the system, then both individual pack messages (e.g. HVESP1, HVESP2 etc.) and system level messages (HVESS) may be required. 0000b = Disconnect not pending 0001b = Disconnect imminent due to battery pack voltage approaching minimum acceptable level 0010b = Disconnect imminent due to battery pack voltage approaching maximum acceptable level 0011b = Disconnect imminent due to module voltage approaching minimum acceptable level 0100b = Disconnect imminent due to module voltage approaching maximum acceptable level 0101b = Disconnect imminent due to cell voltage approaching minimum acceptable level 0110b = Disconnect imminent due to cell voltage approaching maximum acceptable level 0111b = Disconnect imminent due to battery pack current approaching maximum acceptable level 1000b = Reserved 1001b = Reserved 1010b = Reserved 1011b = Reserved 1100b = Reserved 1101b = Disconnect imminent - no reason given 1110b = Error 1111b = Not Available | 4 bits | 16 states | 0 | 0 to 15 |  |  | 89 | SAEbs04 | Measured |  | 1 | 0 | 15 | 4 | 4 | J1939DA | J1939DA | 2020-07-13 | 2020-07-13 | 2020-07-13 | FullDefinition | FullDefinition
|  |  |  | 62250 | High Voltage Energy Storage Pack 25 Status 1 | HVESP25S1 | Status data set 1 for High Voltage Energy Storage Pack 25. | PDU2 | Page 0 | Fixed | 8 |  | 8 | 8 | No | 100 ms and on change, but no faster than 20 ms. | 3 |  | 2.1 | 2.1 | 17308 | HVESP25 High-Voltage Bus Pre-Charge Relay State | Position of the high-voltage bus contactor pre-charge relay. When this relay is closed, this High Voltage Energy Storage Pack instance is bringing the high-voltage bus up to its operating level. This parameter is for one of multiple packs in an HVESS. If there is only one pack in the system, the HVESS parameters should be used. If there are multiple packs in the system, then both individual pack messages (e.g. HVESP1, HVESP2 etc.) and system level messages (HVESS) may be required. 00b = Relay Open 01b = Relay Closed 10b = Error 11b = Not Available | 2 bits | 4 states | 0 | 0 to 3 |  |  | 87 | SAEbs02 | Measured | See SPN 8412 in 'Supporting Information' tab | 1 | 0 | 3 | 2 | 2 | J1939DA | J1939DA | 2020-07-13 | 2020-07-13 | 2020-07-13 | FullDefinition | FullDefinition
|  |  |  | 62250 | High Voltage Energy Storage Pack 25 Status 1 | HVESP25S1 | Status data set 1 for High Voltage Energy Storage Pack 25. | PDU2 | Page 0 | Fixed | 8 |  | 8 | 8 | No | 100 ms and on change, but no faster than 20 ms. | 3 |  | 2.3 | 2.3 | 17309 | HVESP25 Center of Pack Contactor State | Position of the center high-voltage contactor. When this contactor is closed, the positive half of this High Voltage Energy Storage Pack instance is connected to the negative half. If a system controls the positive, negative, and center contactors as a single unit (i.e. all contactors can only be either all open or all closed), then SPN 17305 (HVESP25 High-Voltage Bus (Positive) Contactor State) should be used. This parameter is for one of multiple packs in an HVESS. If there is only one pack in the system, the HVESS parameters should be used. If there are multiple packs in the system, then both individual pack messages (e.g. HVESP1, HVESP2 etc.) and system level messages (HVESS) may be required. 00b = Contactor Open 01b = Contactor Closed 10b = Error 11b = Not Available | 2 bits | 4 states | 0 | 0 to 3 |  |  | 87 | SAEbs02 | Measured | See SPN 8412 in 'Supporting Information' tab | 1 | 0 | 3 | 2 | 2 | J1939DA | J1939DA | 2020-07-13 | 2020-07-13 | 2020-07-13 | FullDefinition | FullDefinition
|  |  |  | 62250 | High Voltage Energy Storage Pack 25 Status 1 | HVESP25S1 | Status data set 1 for High Voltage Energy Storage Pack 25. | PDU2 | Page 0 | Fixed | 8 |  | 8 | 8 | No | 100 ms and on change, but no faster than 20 ms. | 3 |  | 2.5 | 2.5 | 17310 | HVESP25 High-Voltage Bus Active Isolation Test Status | Status of the high-voltage bus electrical active isolation test as performed by this High Voltage Energy Storage Pack instance. This parameter is for one of multiple packs in an HVESS. If there is only one pack in the system, the HVESS parameters should be used. If there are multiple packs in the system, then both individual pack messages (e.g. HVESP1, HVESP2 etc.) and system level messages (HVESS) may be required. 0000b = No test requested / No test in process 0001b = Test requested but not yet in process 0010b = Test in process 0011b = Test complete; isolation acceptable 0100b = Test complete; isolation marginal 0101b = Test complete; isolation fault 0110b = Reserved 0111b = Reserved 1000b = Reserved 1001b = Reserved 1010b = Reserved 1011b = Reserved 1100b = Reserved 1101b = Reserved 1110b = Error 1111b = Not available | 4 bits | 16 states | 0 | 0 to 15 |  |  | 89 | SAEbs04 | Measured |  | 1 | 0 | 15 | 4 | 4 | J1939DA | J1939DA | 2020-07-13 | 2020-07-13 | 2020-07-13 | FullDefinition | FullDefinition
|  |  |  | 62250 | High Voltage Energy Storage Pack 25 Status 1 | HVESP25S1 | Status data set 1 for High Voltage Energy Storage Pack 25. | PDU2 | Page 0 | Fixed | 8 |  | 8 | 8 | No | 100 ms and on change, but no faster than 20 ms. | 3 |  | 3.1 | 3.1 | 17311 | HVESP25 High-Voltage Bus Passive Isolation Test Status | Status of the high-voltage bus electrical passive isolation test as performed by this High Voltage Energy Storage Pack instance. This parameter is for one of multiple packs in an HVESS. If there is only one pack in the system, the HVESS parameters should be used. If there are multiple packs in the system, then both individual pack messages (e.g. HVESP1, HVESP2 etc.) and system level messages (HVESS) may be required. 0000b = No test requested / No test in process 0001b = Test requested but not yet in process 0010b = Test in process 0011b = Test complete; isolation acceptable 0100b = Test complete; isolation marginal 0101b = Test complete; isolation fault 0110b = Reserved 0111b = Reserved 1000b = Reserved 1001b = Reserved 1010b = Reserved 1011b = Reserved 1100b = Reserved 1101b = Reserved 1110b = Error 1111b = Not available | 4 bits | 16 states | 0 | 0 to 15 |  |  | 89 | SAEbs04 | Measured |  | 1 | 0 | 15 | 4 | 4 | J1939DA | J1939DA | 2020-07-13 | 2020-07-13 | 2020-07-13 | FullDefinition | FullDefinition
|  |  |  | 62250 | High Voltage Energy Storage Pack 25 Status 1 | HVESP25S1 | Status data set 1 for High Voltage Energy Storage Pack 25. | PDU2 | Page 0 | Fixed | 8 |  | 8 | 8 | No | 100 ms and on change, but no faster than 20 ms. | 3 |  | 3.5 | 3.5 | 17312 | HVESP25 HVIL Status | Status of the High Voltage Interlock Loop from the viewpoint of this High Voltage Energy Storage Pack instance. This parameter is for one of multiple packs in an HVESS. If there is only one pack in the system, the HVESS parameters should be used. If there are multiple packs in the system, then both individual pack messages (e.g. HVESP1, HVESP2 etc.) and System level messages (HVESS) may be required. 00b = HVIL Closed 01b = HVIL Open 10b = Error 11b = Not Available | 2 bits | 4 states | 0 | 0 to 3 |  |  | 87 | SAEbs02 | Measured | See SPN 21699 in 'Supporting Information' tab | 1 | 0 | 3 | 2 | 2 | J1939DA | J1939DA | 2022-03-01 | 2020-07-13 | 2020-07-13 | FullDefinition | FullDefinition
|  |  |  | 62250 | High Voltage Energy Storage Pack 25 Status 1 | HVESP25S1 | Status data set 1 for High Voltage Energy Storage Pack 25. | PDU2 | Page 0 | Fixed | 8 |  | 8 | 8 | No | 100 ms and on change, but no faster than 20 ms. | 3 |  | 3.7 | 3.7 | 17313 | HVESP25 Inertia Switch Status | Switch indicating that an impact has been sensed by this High Voltage Energy Storage Pack instance. The impact indication may require action by another controller, or by this HVES instance itself. For example, a controller may elect to take this HVES instance off-line to reduce an electrocution hazard during or after a vehicle crash. This parameter is for one of multiple packs in an HVESS. If there is only one pack in the system, the HVESS parameters should be used. If there are multiple packs in the system, then both individual pack messages (e.g. HVESP1, HVESP2 etc.) and system level messages (HVESS) may be required. 00b = No impact sensed 01b = Impact sensed 10b = Error 11b = Not Available | 2 bits | 4 states | 0 | 0 to 3 |  |  | 87 | SAEbs02 | Measured |  | 1 | 0 | 3 | 2 | 2 | J1939DA | J1939DA | 2020-07-13 | 2020-07-13 | 2020-07-13 | FullDefinition | FullDefinition
|  |  |  | 62250 | High Voltage Energy Storage Pack 25 Status 1 | HVESP25S1 | Status data set 1 for High Voltage Energy Storage Pack 25. | PDU2 | Page 0 | Fixed | 8 |  | 8 | 8 | No | 100 ms and on change, but no faster than 20 ms. | 3 |  | 4.1 | 4.1 | 17314 | HVESP25 State of Charge Status | Status of this High Voltage Energy Storage Pack instance State of Charge (SOC). Note: A given HVES controller may not support all of the states. This parameter is for one of multiple packs in an HVESS. If there is only one pack in the system, the HVESS parameters should be used. If there are multiple packs in the system, then both individual pack messages (e.g. HVESP1, HVESP2 etc.) and system level messages (HVESS) may be required. 0000b = SOC level is acceptable 0001b = SOC is approaching its recommended lower limit 0010b = SOC is at its recommended lower limit 0011b = SOC is below its recommended lower limit 0100b = SOC is approaching its recommended upper limit 0101b = SOC is at its recommended upper limit 0110b = SOC is above its recommended upper limit 0111b = Reserved 1000b = Reserved 1001b = Reserved 1010b = Reserved 1011b = Reserved 1100b = Reserved 1101b = Reserved 1110b = Error 1111b = Not Available | 4 bits | 16 states | 0 | 0 to 15 |  |  | 89 | SAEbs04 | Measured |  | 1 | 0 | 15 | 4 | 4 | J1939DA | J1939DA | 2020-07-13 | 2020-07-13 | 2020-07-13 | FullDefinition | FullDefinition
|  |  |  | 62250 | High Voltage Energy Storage Pack 25 Status 1 | HVESP25S1 | Status data set 1 for High Voltage Energy Storage Pack 25. | PDU2 | Page 0 | Fixed | 8 |  | 8 | 8 | No | 100 ms and on change, but no faster than 20 ms. | 3 |  | 4.5 | 4.5 | 17315 | HVESP25 Cell Balance Status | Indicates whether or not the cells in this High Voltage Energy Storage Pack instance are balanced. This parameter is for one of multiple packs in an HVESS. If there is only one pack in the system, the HVESS parameters should be used. If there are multiple packs in the system, then both individual pack messages (e.g. HVESP1, HVESP2 etc.) and system level messages (HVESS) may be required. 00b = Cells are balanced 01b = Cells are unbalanced 10b = Error 11b = Not Available | 2 bits | 4 states | 0 | 0 to 3 |  |  | 87 | SAEbs02 | Measured |  | 1 | 0 | 3 | 2 | 2 | J1939DA | J1939DA | 2020-07-13 | 2020-07-13 | 2020-07-13 | FullDefinition | FullDefinition
|  |  |  | 62250 | High Voltage Energy Storage Pack 25 Status 1 | HVESP25S1 | Status data set 1 for High Voltage Energy Storage Pack 25. | PDU2 | Page 0 | Fixed | 8 |  | 8 | 8 | No | 100 ms and on change, but no faster than 20 ms. | 3 |  | 4.7 | 4.7 | 17316 | HVESP25 Cell Balancing Active | Indicates whether or not the cells in this High Voltage Energy Storage Pack instance are currently being balanced. This parameter is for one of multiple packs in an HVESS. If there is only one pack in the system, the HVESS parameters should be used. If there are multiple packs in the system, then both individual pack messages (e.g. HVESP1, HVESP2 etc.) and System level messages (HVESS) may be required. 00b = Cell balancing is not active 01b = Cell balancing is active 10b = Error 11b = Not Available | 2 bits | 4 states | 0 | 0 to 3 |  |  | 87 | SAEbs02 | Measured |  | 1 | 0 | 3 | 2 | 2 | J1939DA | J1939DA | 2020-07-13 | 2020-07-13 | 2020-07-13 | FullDefinition | FullDefinition
|  |  |  | 62250 | High Voltage Energy Storage Pack 25 Status 1 | HVESP25S1 | Status data set 1 for High Voltage Energy Storage Pack 25. | PDU2 | Page 0 | Fixed | 8 |  | 8 | 8 | No | 100 ms and on change, but no faster than 20 ms. | 3 |  | 5.1 | 5.1 | 17317 | HVESP25 Internal Charger Status | Indicates that the charger in this HVES instance is on. External chargers may use the External Energy Source Connection Status (SPN 7898) and related SPs. This parameter is for one of multiple packs in an HVESS. If there is only one pack in the system, the HVESS parameters should be used. If there are multiple packs in the system, then both individual pack messages (e.g. HVESP1, HVESP2 etc.) and System level messages (HVESS) may be required. 00b = Charging off 01b = Charging on 10b = Error 11b = Not Available | 2 bits | 4 states | 0 | 0 to 3 |  |  | 87 | SAEbs02 | Status |  | 1 | 0 | 3 | 2 | 2 | J1939DA | J1939DA | 2020-07-13 | 2020-07-13 | 2020-07-13 | FullDefinition | FullDefinition
|  |  |  | 62250 | High Voltage Energy Storage Pack 25 Status 1 | HVESP25S1 | Status data set 1 for High Voltage Energy Storage Pack 25. | PDU2 | Page 0 | Fixed | 8 |  | 8 | 8 | No | 100 ms and on change, but no faster than 20 ms. | 3 |  | 6.1 | 6.1 | 17318 | HVESP25 High-Voltage Bus Connection Status | This parameter provides high level feedback on this High Voltage Energy Storage Pack instance high voltage bus connection. For specific contactor information, see SPN 17305 (HVESP25 High-Voltage Bus (Positive) Contactor State), SPN 17306 (HVESP25 High-Voltage Bus (Negative) Contactor State), SPN 17309 (HVESP25 Center of Pack Contactor State), and SPN 17308 (HVESP25 High-Voltage Bus Pre-Charge Relay State). This parameter is for one of multiple packs in an HVESS. If there is only one pack in the system, the HVESS parameters should be used. If there are multiple packs in the system, then both individual pack messages (e.g. HVESP1, HVESP2 etc.) and system level messages (HVESS) may be required. 0000b = Disconnected. One or more contactors are open. State may result from the SPN 17257 (HVESP25 High-Voltage Bus Connect Command) or due to a limit being exceeded. 0001b = Connected. All contactors are closed and the precharge relay is open. Typically results from the SPN 17257 (HVESP25 High-Voltage Bus Connect Command) . 0010b = Connection in Process. May be rapidly transitioned through depending on HVES design, but indicates that the precharge relay is closed and/or one or more contactors may also be closed or in the process of being closed. 0011b = Disconnection in Process. May be rapidly transitioned through depending on HVES design, but indicates that this HVES instance is in the process of disconnecting itself from the high voltage bus. 0100b = Disconnected; Precharge Failed. Indicates that the pre-charge function status cannot be determined or did not complete (e.g. Relay failure, insufficient HVES voltage, etc.). 0101b = Reserved 0110b = Reserved 0111b = Reserved 1000b = Reserved 1001b = Reserved 1010b = Reserved 1011b = Reserved 1100b = Reserved 1101b = Reserved 1110b = Error 1111b = Not Available | 4 bits | 16 states | 0 | 0 to 15 |  |  | 89 | SAEbs04 | Measured | See SPN 8412 in 'Supporting Information' tab | 1 | 0 | 15 | 4 | 4 | J1939DA | J1939DA | 2020-07-13 | 2020-07-13 | 2020-07-13 | FullDefinition | FullDefinition
|  |  |  | 62250 | High Voltage Energy Storage Pack 25 Status 1 | HVESP25S1 | Status data set 1 for High Voltage Energy Storage Pack 25. | PDU2 | Page 0 | Fixed | 8 |  | 8 | 8 | No | 100 ms and on change, but no faster than 20 ms. | 3 |  | 6.5 | 6.5 | 17319 | HVESP25 Operational Status | Provides feedback on where this High Voltage Energy Storage Pack instance is in its operating spectrum, and includes feedback in response to the Operation Consent [i.e. SPN 17263 (HVESP25 Operation Consent)] and Power Down Command [i.e. SPN 17258 (HVESP25 Power-Down Command)] parameters. This parameter is for one of multiple packs in an HVESS. If there is only one pack in the system, the HVESS parameters should be used. If there are multiple packs in the system, then both individual pack messages (e.g. HVESP1, HVESP2 etc.) and system level messages (HVESS) may be required. 0000b = Initialization in process. The HVES controller is powering up. This process may include both internal HVES controller checks, as well as system checks being run by the HVES controller. 0001b = Initialization Complete, awaiting Operation Consent. HVES controller is ready from its perspective, but requires one or more positive Operation Consent indications before becoming fully operational. Some applications may not support this state. 0010b = Operational. 0011b = Normal Power-Down in Process. This state is a response to Power Down Command state 01b. 0100b = Emergency Power-Down In Process. This state is a response to Power Down Command state 10b. 0101b = Disabled by external command. The HVES is in a non-operational state due to a Power Down Command, or the result of Operation Consent being revoked. 0110b = Disabled by internal decision of HVES controller (e.g. malfunction, protection) 0111b = Reserved 1000b = Reserved 1001b = Reserved 1010b = Reserved 1011b = Reserved 1100b = Reserved 1101b = Reserved 1110b = Error 1111b = Not Available | 4 bits | 16 states | 0 | 0 to 15 |  |  | 89 | SAEbs04 | Measured | See SPN 8412 in 'Supporting Information' tab | 1 | 0 | 15 | 4 | 4 | J1939DA | J1939DA | 2020-07-13 | 2020-07-13 | 2020-07-13 | FullDefinition | FullDefinition
|  |  |  | 62250 | High Voltage Energy Storage Pack 25 Status 1 | HVESP25S1 | Status data set 1 for High Voltage Energy Storage Pack 25. | PDU2 | Page 0 | Fixed | 8 |  | 8 | 8 | No | 100 ms and on change, but no faster than 20 ms. | 3 |  | 7.5 | 7.5 | 17320 | HVESP25 Status 1 Counter | The message counter is used to detect situations where the transmitting ECU malfunction repeats the same frame all the time. The receiver of the information may use the counter parameter to detect this situation. The transmitting device will increase the message counter by one with every transmission. The message counter will count from 0 to 15 and then restart at 0. Since there is no "Not Available" state, the sender must support the counter. SAE makes no claim of the functional safety level achieved by this counter. Users are responsible for analysis to determine the functional safety level (e.g. IEC 61508, ISO 26262) that their architecture may require and that this counter may provide. See J1939-76 for an alternate approach that may provide a level of functional safety. | 4 bits | 16 states | 0 | 0 to 15 |  |  | 89 | SAEbs04 | Measured |  | 1 | 0 | 15 | 4 | 4 | J1939DA | J1939DA | 2020-07-13 | 2020-07-13 | 2020-07-13 | FullDefinition | FullDefinition
|  |  |  | 62250 | High Voltage Energy Storage Pack 25 Status 1 | HVESP25S1 | Status data set 1 for High Voltage Energy Storage Pack 25. | PDU2 | Page 0 | Fixed | 8 |  | 8 | 8 | No | 100 ms and on change, but no faster than 20 ms. | 3 |  | 8.1 | 8.1 | 17321 | HVESP25 Status 1 CRC | The CRC is defined as follows: • Length: 8 bits • Polynomial: x^8+x^5+x^3+x^2+x+1 • Initial Value: FFh • Input Data Reflection: Not reflected • Result Data Reflection: Not reflected • XOR value: FFh SAE makes no claim of the functional safety level achieved by this CRC. Users are responsible for analysis to determine the functional safety level (e.g. IEC 61508, ISO 26262) that their architecture may require and that this CRC may provide. As part of an overall functional safety analysis, the 1 byte CRC defined here may provide a High Level of Diagnostic Coverage when combined with the counter and timeout monitoring according to the 2011-11-15 revision of ISO 26262-5 Annex D Table D.8 and paragraph D2.7.6 Information Redundancy. This CRC was based on the generator polynomial 97h (see AUTOSAR 8-bit 0x2F polynomial CRC Calculation – CRC8H2F). The CRC includes the seven bytes of Data in this PG, the PGN, and its Source Address. The byte order used to calculate the CRC is as follows: CRC8H2F(Data Byte 1, Data Byte 2, Data Byte 3, Data Byte 4, Data Byte 5, Data Byte 6, Data Byte 7, Source Address byte, PGN LSB, PGN second byte, PGN MSB) Note: Per SAE J1939-21, PDU1 (i.e., Destination Specific) PGNs have a PGN LSB of 00h. If a manufacturer substitutes the PS (i.e., Destination Address) for the PGN LSB in this CRC calculation then it is the manufacturer’s responsibility to mitigate integration concerns associated with that implementation. See SAE J1939-76 for an alternate approach that may provide a level of functional safety. | 1 byte | 1 count per bit | 0 count | 0 to 255 count |  | count | 133 | SAEct03 | Measured | See SPN 13030 in 'Supporting Information' tab | 1 | 0 | 255 | 8 | 8 | J1939DA | J1939DA | 2022-11-11 | 2020-07-13 | 2020-07-13 | FullDefinition | FullDefinition
|  |  |  | 62251 | High Voltage Energy Storage Pack 25 Data 7 | HVESP25D7 | Data set 7 (electrical) for High Voltage Energy Storage Pack 25. | PDU2 | Page 0 | Fixed | 8 |  | 8 | 8 | No | 100 ms | 3 |  | 1-3 | 1.1 | 17322 | HVESP25 Discharge Energy Capacity | The amount of stored electrical energy in this High Voltage Energy Storage Pack instance that is available for use by the hybrid system, i.e. “how full is the tank”. See SPN 17292 (HVESP25 Discharge Capacity) for Ampere-hours (Ah). This parameter is for one of multiple packs in an HVESS. If there is only one pack in the system, the HVESS parameters should be used. If there are multiple packs in the system, then both individual pack messages (e.g. HVESP1, HVESP2 etc.) and system level messages (HVESS) may be required. | 3 bytes | 0.001 kWh per bit | 0 kWh | 0 to 16 449.535 kWh |  | kWh | 418 | SAEen04 | Measured |  | 0.001 | 0 | 16449.535 | 24 | 24 | J1939DA | J1939DA | 2020-07-13 | 2020-07-13 | 2020-07-13 | FullDefinition | FullDefinition
|  |  |  | 62251 | High Voltage Energy Storage Pack 25 Data 7 | HVESP25D7 | Data set 7 (electrical) for High Voltage Energy Storage Pack 25. | PDU2 | Page 0 | Fixed | 8 |  | 8 | 8 | No | 100 ms | 3 |  | 4-6 | 4.1 | 17323 | HVESP25 Charge Energy Capacity | The amount of unused electrical energy storage available to be filled by charging this High Voltage Energy Storage Pack instance, i.e. “how much empty space is remaining in the tank”. See SPN 17293 (HVESP25 Charge Capacity) for Ampere-hours (Ah). This parameter is for one of multiple packs in an HVESS. If there is only one pack in the system, the HVESS parameters should be used. If there are multiple packs in the system, then both individual pack messages (e.g. HVESP1, HVESP2 etc.) and system level messages (HVESS) may be required. | 3 bytes | 0.001 kWh per bit | 0 kWh | 0 to 16 449.535 kWh |  | kWh | 418 | SAEen04 | Measured |  | 0.001 | 0 | 16449.535 | 24 | 24 | J1939DA | J1939DA | 2020-07-13 | 2020-07-13 | 2020-07-13 | FullDefinition | FullDefinition
|  |  |  | 62251 | High Voltage Energy Storage Pack 25 Data 7 | HVESP25D7 | Data set 7 (electrical) for High Voltage Energy Storage Pack 25. | PDU2 | Page 0 | Fixed | 8 |  | 8 | 8 | No | 100 ms | 3 |  | 7-8 | 7.1 | 17324 | HVESP25 Maximum Charge Voltage Limit | The maximum voltage level not to be exceeded while charging this High Voltage Energy Storage Pack instance. If this parameter is not supported, the maximum charge voltage should be limited to SPN 17391 (HVESP25 Recommended Maximum Operating Voltage). This parameter is for one of multiple packs in an HVESS. If there is only one pack in the system, the HVESS parameters should be used. If there are multiple packs in the system, then both individual pack messages (e.g. HVESP1, HVESP2 etc.) and system level messages (HVESS) may be required. | 2 bytes | 0.05 V per bit | 0 V | 0 to 3 212.75 V |  | V | 80 | SAEev01 | Measured |  | 0.05 | 0 | 3212.75 | 16 | 16 | J1939DA | J1939DA | 2020-07-13 | 2020-07-13 | 2020-07-13 | FullDefinition | FullDefinition
|  |  |  | 62252 | High Voltage Energy Storage Pack 25 Module Status 1 | HVESP25MS1 | Module Status message 1 for High Voltage Energy Storage Pack 25. | PDU2 | Page 0 | Fixed | 8 |  | 8 | 8 | No | 100 ms | 3 |  | 1.1 | 1.1 | 17325 | HVESP25 Module 1 Operational Status | Operational Status of Module 1 in this High Voltage Energy Storage Pack Instance. Not Operational is used when the module is initializing or not able to function (e.g. internal module level monitors have failed). Operational indicates that the module is fully functional. Error is used when the module status is not known (e.g. no communication established between this HVES controller instance and the module: power lost, etc.) This parameter is for one of multiple packs in an HVESS. If there is only one pack in the system, the HVESS parameters should be used. If there are multiple packs in the system, then both individual pack messages (e.g. HVESP1, HVESP2 etc.) and system level messages (HVESS) may be required. 00b = Not Operational 01b = Operational 10b = Error 11b = Not Available | 2 bits | 4 states | 0 | 0 to 3 |  |  | 87 | SAEbs02 | Status |  | 1 | 0 | 3 | 2 | 2 | J1939DA | J1939DA | 2020-07-13 | 2020-07-13 | 2020-07-13 | FullDefinition | FullDefinition
|  |  |  | 62252 | High Voltage Energy Storage Pack 25 Module Status 1 | HVESP25MS1 | Module Status message 1 for High Voltage Energy Storage Pack 25. | PDU2 | Page 0 | Fixed | 8 |  | 8 | 8 | No | 100 ms | 3 |  | 1.3 | 1.3 | 17326 | HVESP25 Module 2 Operational Status | Operational Status of Module 2 in this High Voltage Energy Storage Pack Instance. Not Operational is used when the module is initializing or not able to function (e.g. internal module level monitors have failed). Operational indicates that the module is fully functional. Error is used when the module status is not known (e.g. no communication established between this HVES controller instance and the module: power lost, etc.) This parameter is for one of multiple packs in an HVESS. If there is only one pack in the system, the HVESS parameters should be used. If there are multiple packs in the system, then both individual pack messages (e.g. HVESP1, HVESP2 etc.) and system level messages (HVESS) may be required. 00b = Not Operational 01b = Operational 10b = Error 11b = Not Available | 2 bits | 4 states | 0 | 0 to 3 |  |  | 87 | SAEbs02 | Status |  | 1 | 0 | 3 | 2 | 2 | J1939DA | J1939DA | 2020-07-13 | 2020-07-13 | 2020-07-13 | FullDefinition | FullDefinition
|  |  |  | 62252 | High Voltage Energy Storage Pack 25 Module Status 1 | HVESP25MS1 | Module Status message 1 for High Voltage Energy Storage Pack 25. | PDU2 | Page 0 | Fixed | 8 |  | 8 | 8 | No | 100 ms | 3 |  | 1.5 | 1.5 | 17327 | HVESP25 Module 3 Operational Status | Operational Status of Module 3 in this High Voltage Energy Storage Pack Instance. Not Operational is used when the module is initializing or not able to function (e.g. internal module level monitors have failed). Operational indicates that the module is fully functional. Error is used when the module status is not known (e.g. no communication established between this HVES controller instance and the module: power lost, etc.) This parameter is for one of multiple packs in an HVESS. If there is only one pack in the system, the HVESS parameters should be used. If there are multiple packs in the system, then both individual pack messages (e.g. HVESP1, HVESP2 etc.) and system level messages (HVESS) may be required. 00b = Not Operational 01b = Operational 10b = Error 11b = Not Available | 2 bits | 4 states | 0 | 0 to 3 |  |  | 87 | SAEbs02 | Status |  | 1 | 0 | 3 | 2 | 2 | J1939DA | J1939DA | 2020-07-13 | 2020-07-13 | 2020-07-13 | FullDefinition | FullDefinition
|  |  |  | 62252 | High Voltage Energy Storage Pack 25 Module Status 1 | HVESP25MS1 | Module Status message 1 for High Voltage Energy Storage Pack 25. | PDU2 | Page 0 | Fixed | 8 |  | 8 | 8 | No | 100 ms | 3 |  | 1.7 | 1.7 | 17328 | HVESP25 Module 4 Operational Status | Operational Status of Module 4 in this High Voltage Energy Storage Pack Instance. Not Operational is used when the module is initializing or not able to function (e.g. internal module level monitors have failed). Operational indicates that the module is fully functional. Error is used when the module status is not known (e.g. no communication established between this HVES controller instance and the module: power lost, etc.) This parameter is for one of multiple packs in an HVESS. If there is only one pack in the system, the HVESS parameters should be used. If there are multiple packs in the system, then both individual pack messages (e.g. HVESP1, HVESP2 etc.) and system level messages (HVESS) may be required. 00b = Not Operational 01b = Operational 10b = Error 11b = Not Available | 2 bits | 4 states | 0 | 0 to 3 |  |  | 87 | SAEbs02 | Status |  | 1 | 0 | 3 | 2 | 2 | J1939DA | J1939DA | 2020-07-13 | 2020-07-13 | 2020-07-13 | FullDefinition | FullDefinition
|  |  |  | 62252 | High Voltage Energy Storage Pack 25 Module Status 1 | HVESP25MS1 | Module Status message 1 for High Voltage Energy Storage Pack 25. | PDU2 | Page 0 | Fixed | 8 |  | 8 | 8 | No | 100 ms | 3 |  | 2.1 | 2.1 | 17329 | HVESP25 Module 5 Operational Status | Operational Status of Module 5 in this High Voltage Energy Storage Pack Instance. Not Operational is used when the module is initializing or not able to function (e.g. internal module level monitors have failed). Operational indicates that the module is fully functional. Error is used when the module status is not known (e.g. no communication established between this HVES controller instance and the module: power lost, etc.) This parameter is for one of multiple packs in an HVESS. If there is only one pack in the system, the HVESS parameters should be used. If there are multiple packs in the system, then both individual pack messages (e.g. HVESP1, HVESP2 etc.) and system level messages (HVESS) may be required. 00b = Not Operational 01b = Operational 10b = Error 11b = Not Available | 2 bits | 4 states | 0 | 0 to 3 |  |  | 87 | SAEbs02 | Status |  | 1 | 0 | 3 | 2 | 2 | J1939DA | J1939DA | 2020-07-13 | 2020-07-13 | 2020-07-13 | FullDefinition | FullDefinition
|  |  |  | 62252 | High Voltage Energy Storage Pack 25 Module Status 1 | HVESP25MS1 | Module Status message 1 for High Voltage Energy Storage Pack 25. | PDU2 | Page 0 | Fixed | 8 |  | 8 | 8 | No | 100 ms | 3 |  | 2.3 | 2.3 | 17330 | HVESP25 Module 6 Operational Status | Operational Status of Module 6 in this High Voltage Energy Storage Pack Instance. Not Operational is used when the module is initializing or not able to function (e.g. internal module level monitors have failed). Operational indicates that the module is fully functional. Error is used when the module status is not known (e.g. no communication established between this HVES controller instance and the module: power lost, etc.) This parameter is for one of multiple packs in an HVESS. If there is only one pack in the system, the HVESS parameters should be used. If there are multiple packs in the system, then both individual pack messages (e.g. HVESP1, HVESP2 etc.) and system level messages (HVESS) may be required. 00b = Not Operational 01b = Operational 10b = Error 11b = Not Available | 2 bits | 4 states | 0 | 0 to 3 |  |  | 87 | SAEbs02 | Status |  | 1 | 0 | 3 | 2 | 2 | J1939DA | J1939DA | 2020-07-13 | 2020-07-13 | 2020-07-13 | FullDefinition | FullDefinition
|  |  |  | 62252 | High Voltage Energy Storage Pack 25 Module Status 1 | HVESP25MS1 | Module Status message 1 for High Voltage Energy Storage Pack 25. | PDU2 | Page 0 | Fixed | 8 |  | 8 | 8 | No | 100 ms | 3 |  | 2.5 | 2.5 | 17331 | HVESP25 Module 7 Operational Status | Operational Status of Module 7 in this High Voltage Energy Storage Pack Instance. Not Operational is used when the module is initializing or not able to function (e.g. internal module level monitors have failed). Operational indicates that the module is fully functional. Error is used when the module status is not known (e.g. no communication established between this HVES controller instance and the module: power lost, etc.) This parameter is for one of multiple packs in an HVESS. If there is only one pack in the system, the HVESS parameters should be used. If there are multiple packs in the system, then both individual pack messages (e.g. HVESP1, HVESP2 etc.) and system level messages (HVESS) may be required. 00b = Not Operational 01b = Operational 10b = Error 11b = Not Available | 2 bits | 4 states | 0 | 0 to 3 |  |  | 87 | SAEbs02 | Status |  | 1 | 0 | 3 | 2 | 2 | J1939DA | J1939DA | 2020-07-13 | 2020-07-13 | 2020-07-13 | FullDefinition | FullDefinition
|  |  |  | 62252 | High Voltage Energy Storage Pack 25 Module Status 1 | HVESP25MS1 | Module Status message 1 for High Voltage Energy Storage Pack 25. | PDU2 | Page 0 | Fixed | 8 |  | 8 | 8 | No | 100 ms | 3 |  | 2.7 | 2.7 | 17332 | HVESP25 Module 8 Operational Status | Operational Status of Module 8 in this High Voltage Energy Storage Pack Instance. Not Operational is used when the module is initializing or not able to function (e.g. internal module level monitors have failed). Operational indicates that the module is fully functional. Error is used when the module status is not known (e.g. no communication established between this HVES controller instance and the module: power lost, etc.) This parameter is for one of multiple packs in an HVESS. If there is only one pack in the system, the HVESS parameters should be used. If there are multiple packs in the system, then both individual pack messages (e.g. HVESP1, HVESP2 etc.) and system level messages (HVESS) may be required. 00b = Not Operational 01b = Operational 10b = Error 11b = Not Available | 2 bits | 4 states | 0 | 0 to 3 |  |  | 87 | SAEbs02 | Status |  | 1 | 0 | 3 | 2 | 2 | J1939DA | J1939DA | 2020-07-13 | 2020-07-13 | 2020-07-13 | FullDefinition | FullDefinition
|  |  |  | 62252 | High Voltage Energy Storage Pack 25 Module Status 1 | HVESP25MS1 | Module Status message 1 for High Voltage Energy Storage Pack 25. | PDU2 | Page 0 | Fixed | 8 |  | 8 | 8 | No | 100 ms | 3 |  | 3.1 | 3.1 | 17333 | HVESP25 Module 9 Operational Status | Operational Status of Module 9 in this High Voltage Energy Storage Pack Instance. Not Operational is used when the module is initializing or not able to function (e.g. internal module level monitors have failed). Operational indicates that the module is fully functional. Error is used when the module status is not known (e.g. no communication established between this HVES controller instance and the module: power lost, etc.) This parameter is for one of multiple packs in an HVESS. If there is only one pack in the system, the HVESS parameters should be used. If there are multiple packs in the system, then both individual pack messages (e.g. HVESP1, HVESP2 etc.) and system level messages (HVESS) may be required. 00b = Not Operational 01b = Operational 10b = Error 11b = Not Available | 2 bits | 4 states | 0 | 0 to 3 |  |  | 87 | SAEbs02 | Status |  | 1 | 0 | 3 | 2 | 2 | J1939DA | J1939DA | 2020-07-13 | 2020-07-13 | 2020-07-13 | FullDefinition | FullDefinition
|  |  |  | 62252 | High Voltage Energy Storage Pack 25 Module Status 1 | HVESP25MS1 | Module Status message 1 for High Voltage Energy Storage Pack 25. | PDU2 | Page 0 | Fixed | 8 |  | 8 | 8 | No | 100 ms | 3 |  | 3.3 | 3.3 | 17334 | HVESP25 Module 10 Operational Status | Operational Status of Module 10 in this High Voltage Energy Storage Pack Instance. Not Operational is used when the module is initializing or not able to function (e.g. internal module level monitors have failed). Operational indicates that the module is fully functional. Error is used when the module status is not known (e.g. no communication established between this HVES controller instance and the module: power lost, etc.) This parameter is for one of multiple packs in an HVESS. If there is only one pack in the system, the HVESS parameters should be used. If there are multiple packs in the system, then both individual pack messages (e.g. HVESP1, HVESP2 etc.) and system level messages (HVESS) may be required. 00b = Not Operational 01b = Operational 10b = Error 11b = Not Available | 2 bits | 4 states | 0 | 0 to 3 |  |  | 87 | SAEbs02 | Status |  | 1 | 0 | 3 | 2 | 2 | J1939DA | J1939DA | 2020-07-13 | 2020-07-13 | 2020-07-13 | FullDefinition | FullDefinition
|  |  |  | 62252 | High Voltage Energy Storage Pack 25 Module Status 1 | HVESP25MS1 | Module Status message 1 for High Voltage Energy Storage Pack 25. | PDU2 | Page 0 | Fixed | 8 |  | 8 | 8 | No | 100 ms | 3 |  | 3.5 | 3.5 | 17335 | HVESP25 Module 11 Operational Status | Operational Status of Module 11 in this High Voltage Energy Storage Pack Instance. Not Operational is used when the module is initializing or not able to function (e.g. internal module level monitors have failed). Operational indicates that the module is fully functional. Error is used when the module status is not known (e.g. no communication established between this HVES controller instance and the module: power lost, etc.) This parameter is for one of multiple packs in an HVESS. If there is only one pack in the system, the HVESS parameters should be used. If there are multiple packs in the system, then both individual pack messages (e.g. HVESP1, HVESP2 etc.) and system level messages (HVESS) may be required. 00b = Not Operational 01b = Operational 10b = Error 11b = Not Available | 2 bits | 4 states | 0 | 0 to 3 |  |  | 87 | SAEbs02 | Status |  | 1 | 0 | 3 | 2 | 2 | J1939DA | J1939DA | 2020-07-13 | 2020-07-13 | 2020-07-13 | FullDefinition | FullDefinition
|  |  |  | 62252 | High Voltage Energy Storage Pack 25 Module Status 1 | HVESP25MS1 | Module Status message 1 for High Voltage Energy Storage Pack 25. | PDU2 | Page 0 | Fixed | 8 |  | 8 | 8 | No | 100 ms | 3 |  | 3.7 | 3.7 | 17336 | HVESP25 Module 12 Operational Status | Operational Status of Module 12 in this High Voltage Energy Storage Pack Instance. Not Operational is used when the module is initializing or not able to function (e.g. internal module level monitors have failed). Operational indicates that the module is fully functional. Error is used when the module status is not known (e.g. no communication established between this HVES controller instance and the module: power lost, etc.) This parameter is for one of multiple packs in an HVESS. If there is only one pack in the system, the HVESS parameters should be used. If there are multiple packs in the system, then both individual pack messages (e.g. HVESP1, HVESP2 etc.) and system level messages (HVESS) may be required. 00b = Not Operational 01b = Operational 10b = Error 11b = Not Available | 2 bits | 4 states | 0 | 0 to 3 |  |  | 87 | SAEbs02 | Status |  | 1 | 0 | 3 | 2 | 2 | J1939DA | J1939DA | 2020-07-13 | 2020-07-13 | 2020-07-13 | FullDefinition | FullDefinition
|  |  |  | 62252 | High Voltage Energy Storage Pack 25 Module Status 1 | HVESP25MS1 | Module Status message 1 for High Voltage Energy Storage Pack 25. | PDU2 | Page 0 | Fixed | 8 |  | 8 | 8 | No | 100 ms | 3 |  | 4.1 | 4.1 | 17337 | HVESP25 Module 13 Operational Status | Operational Status of Module 13 in this High Voltage Energy Storage Pack Instance. Not Operational is used when the module is initializing or not able to function (e.g. internal module level monitors have failed). Operational indicates that the module is fully functional. Error is used when the module status is not known (e.g. no communication established between this HVES controller instance and the module: power lost, etc.) This parameter is for one of multiple packs in an HVESS. If there is only one pack in the system, the HVESS parameters should be used. If there are multiple packs in the system, then both individual pack messages (e.g. HVESP1, HVESP2 etc.) and system level messages (HVESS) may be required. 00b = Not Operational 01b = Operational 10b = Error 11b = Not Available | 2 bits | 4 states | 0 | 0 to 3 |  |  | 87 | SAEbs02 | Status |  | 1 | 0 | 3 | 2 | 2 | J1939DA | J1939DA | 2020-07-13 | 2020-07-13 | 2020-07-13 | FullDefinition | FullDefinition
|  |  |  | 62252 | High Voltage Energy Storage Pack 25 Module Status 1 | HVESP25MS1 | Module Status message 1 for High Voltage Energy Storage Pack 25. | PDU2 | Page 0 | Fixed | 8 |  | 8 | 8 | No | 100 ms | 3 |  | 4.3 | 4.3 | 17338 | HVESP25 Module 14 Operational Status | Operational Status of Module 14 in this High Voltage Energy Storage Pack Instance. Not Operational is used when the module is initializing or not able to function (e.g. internal module level monitors have failed). Operational indicates that the module is fully functional. Error is used when the module status is not known (e.g. no communication established between this HVES controller instance and the module: power lost, etc.) This parameter is for one of multiple packs in an HVESS. If there is only one pack in the system, the HVESS parameters should be used. If there are multiple packs in the system, then both individual pack messages (e.g. HVESP1, HVESP2 etc.) and system level messages (HVESS) may be required. 00b = Not Operational 01b = Operational 10b = Error 11b = Not Available | 2 bits | 4 states | 0 | 0 to 3 |  |  | 87 | SAEbs02 | Status |  | 1 | 0 | 3 | 2 | 2 | J1939DA | J1939DA | 2020-07-13 | 2020-07-13 | 2020-07-13 | FullDefinition | FullDefinition
|  |  |  | 62252 | High Voltage Energy Storage Pack 25 Module Status 1 | HVESP25MS1 | Module Status message 1 for High Voltage Energy Storage Pack 25. | PDU2 | Page 0 | Fixed | 8 |  | 8 | 8 | No | 100 ms | 3 |  | 4.5 | 4.5 | 17339 | HVESP25 Module 15 Operational Status | Operational Status of Module 15 in this High Voltage Energy Storage Pack Instance. Not Operational is used when the module is initializing or not able to function (e.g. internal module level monitors have failed). Operational indicates that the module is fully functional. Error is used when the module status is not known (e.g. no communication established between this HVES controller instance and the module: power lost, etc.) This parameter is for one of multiple packs in an HVESS. If there is only one pack in the system, the HVESS parameters should be used. If there are multiple packs in the system, then both individual pack messages (e.g. HVESP1, HVESP2 etc.) and system level messages (HVESS) may be required. 00b = Not Operational 01b = Operational 10b = Error 11b = Not Available | 2 bits | 4 states | 0 | 0 to 3 |  |  | 87 | SAEbs02 | Status |  | 1 | 0 | 3 | 2 | 2 | J1939DA | J1939DA | 2020-07-13 | 2020-07-13 | 2020-07-13 | FullDefinition | FullDefinition
|  |  |  | 62252 | High Voltage Energy Storage Pack 25 Module Status 1 | HVESP25MS1 | Module Status message 1 for High Voltage Energy Storage Pack 25. | PDU2 | Page 0 | Fixed | 8 |  | 8 | 8 | No | 100 ms | 3 |  | 4.7 | 4.7 | 17340 | HVESP25 Module 16 Operational Status | Operational Status of Module 16 in this High Voltage Energy Storage Pack Instance. Not Operational is used when the module is initializing or not able to function (e.g. internal module level monitors have failed). Operational indicates that the module is fully functional. Error is used when the module status is not known (e.g. no communication established between this HVES controller instance and the module: power lost, etc.) This parameter is for one of multiple packs in an HVESS. If there is only one pack in the system, the HVESS parameters should be used. If there are multiple packs in the system, then both individual pack messages (e.g. HVESP1, HVESP2 etc.) and system level messages (HVESS) may be required. 00b = Not Operational 01b = Operational 10b = Error 11b = Not Available | 2 bits | 4 states | 0 | 0 to 3 |  |  | 87 | SAEbs02 | Status |  | 1 | 0 | 3 | 2 | 2 | J1939DA | J1939DA | 2020-07-13 | 2020-07-13 | 2020-07-13 | FullDefinition | FullDefinition
|  |  |  | 62252 | High Voltage Energy Storage Pack 25 Module Status 1 | HVESP25MS1 | Module Status message 1 for High Voltage Energy Storage Pack 25. | PDU2 | Page 0 | Fixed | 8 |  | 8 | 8 | No | 100 ms | 3 |  | 5.1 | 5.1 | 17341 | HVESP25 Module 17 Operational Status | Operational Status of Module 17 in this High Voltage Energy Storage Pack Instance. Not Operational is used when the module is initializing or not able to function (e.g. internal module level monitors have failed). Operational indicates that the module is fully functional. Error is used when the module status is not known (e.g. no communication established between this HVES controller instance and the module: power lost, etc.) This parameter is for one of multiple packs in an HVESS. If there is only one pack in the system, the HVESS parameters should be used. If there are multiple packs in the system, then both individual pack messages (e.g. HVESP1, HVESP2 etc.) and system level messages (HVESS) may be required. 00b = Not Operational 01b = Operational 10b = Error 11b = Not Available | 2 bits | 4 states | 0 | 0 to 3 |  |  | 87 | SAEbs02 | Status |  | 1 | 0 | 3 | 2 | 2 | J1939DA | J1939DA | 2020-07-13 | 2020-07-13 | 2020-07-13 | FullDefinition | FullDefinition
|  |  |  | 62252 | High Voltage Energy Storage Pack 25 Module Status 1 | HVESP25MS1 | Module Status message 1 for High Voltage Energy Storage Pack 25. | PDU2 | Page 0 | Fixed | 8 |  | 8 | 8 | No | 100 ms | 3 |  | 5.3 | 5.3 | 17342 | HVESP25 Module 18 Operational Status | Operational Status of Module 18 in this High Voltage Energy Storage Pack Instance. Not Operational is used when the module is initializing or not able to function (e.g. internal module level monitors have failed). Operational indicates that the module is fully functional. Error is used when the module status is not known (e.g. no communication established between this HVES controller instance and the module: power lost, etc.) This parameter is for one of multiple packs in an HVESS. If there is only one pack in the system, the HVESS parameters should be used. If there are multiple packs in the system, then both individual pack messages (e.g. HVESP1, HVESP2 etc.) and system level messages (HVESS) may be required. 00b = Not Operational 01b = Operational 10b = Error 11b = Not Available | 2 bits | 4 states | 0 | 0 to 3 |  |  | 87 | SAEbs02 | Status |  | 1 | 0 | 3 | 2 | 2 | J1939DA | J1939DA | 2020-07-13 | 2020-07-13 | 2020-07-13 | FullDefinition | FullDefinition
|  |  |  | 62252 | High Voltage Energy Storage Pack 25 Module Status 1 | HVESP25MS1 | Module Status message 1 for High Voltage Energy Storage Pack 25. | PDU2 | Page 0 | Fixed | 8 |  | 8 | 8 | No | 100 ms | 3 |  | 5.5 | 5.5 | 17343 | HVESP25 Module 19 Operational Status | Operational Status of Module 19 in this High Voltage Energy Storage Pack Instance. Not Operational is used when the module is initializing or not able to function (e.g. internal module level monitors have failed). Operational indicates that the module is fully functional. Error is used when the module status is not known (e.g. no communication established between this HVES controller instance and the module: power lost, etc.) This parameter is for one of multiple packs in an HVESS. If there is only one pack in the system, the HVESS parameters should be used. If there are multiple packs in the system, then both individual pack messages (e.g. HVESP1, HVESP2 etc.) and system level messages (HVESS) may be required. 00b = Not Operational 01b = Operational 10b = Error 11b = Not Available | 2 bits | 4 states | 0 | 0 to 3 |  |  | 87 | SAEbs02 | Status |  | 1 | 0 | 3 | 2 | 2 | J1939DA | J1939DA | 2020-07-13 | 2020-07-13 | 2020-07-13 | FullDefinition | FullDefinition
|  |  |  | 62252 | High Voltage Energy Storage Pack 25 Module Status 1 | HVESP25MS1 | Module Status message 1 for High Voltage Energy Storage Pack 25. | PDU2 | Page 0 | Fixed | 8 |  | 8 | 8 | No | 100 ms | 3 |  | 5.7 | 5.7 | 17344 | HVESP25 Module 20 Operational Status | Operational Status of Module 20 in this High Voltage Energy Storage Pack Instance. Not Operational is used when the module is initializing or not able to function (e.g. internal module level monitors have failed). Operational indicates that the module is fully functional. Error is used when the module status is not known (e.g. no communication established between this HVES controller instance and the module: power lost, etc.) This parameter is for one of multiple packs in an HVESS. If there is only one pack in the system, the HVESS parameters should be used. If there are multiple packs in the system, then both individual pack messages (e.g. HVESP1, HVESP2 etc.) and system level messages (HVESS) may be required. 00b = Not Operational 01b = Operational 10b = Error 11b = Not Available | 2 bits | 4 states | 0 | 0 to 3 |  |  | 87 | SAEbs02 | Status |  | 1 | 0 | 3 | 2 | 2 | J1939DA | J1939DA | 2020-07-13 | 2020-07-13 | 2020-07-13 | FullDefinition | FullDefinition
|  |  |  | 62252 | High Voltage Energy Storage Pack 25 Module Status 1 | HVESP25MS1 | Module Status message 1 for High Voltage Energy Storage Pack 25. | PDU2 | Page 0 | Fixed | 8 |  | 8 | 8 | No | 100 ms | 3 |  | 6.1 | 6.1 | 17345 | HVESP25 Module 21 Operational Status | Operational Status of Module 21 in this High Voltage Energy Storage Pack Instance. Not Operational is used when the module is initializing or not able to function (e.g. internal module level monitors have failed). Operational indicates that the module is fully functional. Error is used when the module status is not known (e.g. no communication established between this HVES controller instance and the module: power lost, etc.) This parameter is for one of multiple packs in an HVESS. If there is only one pack in the system, the HVESS parameters should be used. If there are multiple packs in the system, then both individual pack messages (e.g. HVESP1, HVESP2 etc.) and system level messages (HVESS) may be required. 00b = Not Operational 01b = Operational 10b = Error 11b = Not Available | 2 bits | 4 states | 0 | 0 to 3 |  |  | 87 | SAEbs02 | Status |  | 1 | 0 | 3 | 2 | 2 | J1939DA | J1939DA | 2020-07-13 | 2020-07-13 | 2020-07-13 | FullDefinition | FullDefinition
|  |  |  | 62252 | High Voltage Energy Storage Pack 25 Module Status 1 | HVESP25MS1 | Module Status message 1 for High Voltage Energy Storage Pack 25. | PDU2 | Page 0 | Fixed | 8 |  | 8 | 8 | No | 100 ms | 3 |  | 6.3 | 6.3 | 17346 | HVESP25 Module 22 Operational Status | Operational Status of Module 22 in this High Voltage Energy Storage Pack Instance. Not Operational is used when the module is initializing or not able to function (e.g. internal module level monitors have failed). Operational indicates that the module is fully functional. Error is used when the module status is not known (e.g. no communication established between this HVES controller instance and the module: power lost, etc.) This parameter is for one of multiple packs in an HVESS. If there is only one pack in the system, the HVESS parameters should be used. If there are multiple packs in the system, then both individual pack messages (e.g. HVESP1, HVESP2 etc.) and system level messages (HVESS) may be required. 00b = Not Operational 01b = Operational 10b = Error 11b = Not Available | 2 bits | 4 states | 0 | 0 to 3 |  |  | 87 | SAEbs02 | Status |  | 1 | 0 | 3 | 2 | 2 | J1939DA | J1939DA | 2020-07-13 | 2020-07-13 | 2020-07-13 | FullDefinition | FullDefinition
|  |  |  | 62252 | High Voltage Energy Storage Pack 25 Module Status 1 | HVESP25MS1 | Module Status message 1 for High Voltage Energy Storage Pack 25. | PDU2 | Page 0 | Fixed | 8 |  | 8 | 8 | No | 100 ms | 3 |  | 6.5 | 6.5 | 17347 | HVESP25 Module 23 Operational Status | Operational Status of Module 23 in this High Voltage Energy Storage Pack Instance. Not Operational is used when the module is initializing or not able to function (e.g. internal module level monitors have failed). Operational indicates that the module is fully functional. Error is used when the module status is not known (e.g. no communication established between this HVES controller instance and the module: power lost, etc.) This parameter is for one of multiple packs in an HVESS. If there is only one pack in the system, the HVESS parameters should be used. If there are multiple packs in the system, then both individual pack messages (e.g. HVESP1, HVESP2 etc.) and system level messages (HVESS) may be required. 00b = Not Operational 01b = Operational 10b = Error 11b = Not Available | 2 bits | 4 states | 0 | 0 to 3 |  |  | 87 | SAEbs02 | Status |  | 1 | 0 | 3 | 2 | 2 | J1939DA | J1939DA | 2020-07-13 | 2020-07-13 | 2020-07-13 | FullDefinition | FullDefinition
|  |  |  | 62252 | High Voltage Energy Storage Pack 25 Module Status 1 | HVESP25MS1 | Module Status message 1 for High Voltage Energy Storage Pack 25. | PDU2 | Page 0 | Fixed | 8 |  | 8 | 8 | No | 100 ms | 3 |  | 6.7 | 6.7 | 17348 | HVESP25 Module 24 Operational Status | Operational Status of Module 24 in this High Voltage Energy Storage Pack Instance. Not Operational is used when the module is initializing or not able to function (e.g. internal module level monitors have failed). Operational indicates that the module is fully functional. Error is used when the module status is not known (e.g. no communication established between this HVES controller instance and the module: power lost, etc.) This parameter is for one of multiple packs in an HVESS. If there is only one pack in the system, the HVESS parameters should be used. If there are multiple packs in the system, then both individual pack messages (e.g. HVESP1, HVESP2 etc.) and system level messages (HVESS) may be required. 00b = Not Operational 01b = Operational 10b = Error 11b = Not Available | 2 bits | 4 states | 0 | 0 to 3 |  |  | 87 | SAEbs02 | Status |  | 1 | 0 | 3 | 2 | 2 | J1939DA | J1939DA | 2020-07-13 | 2020-07-13 | 2020-07-13 | FullDefinition | FullDefinition
|  |  |  | 62252 | High Voltage Energy Storage Pack 25 Module Status 1 | HVESP25MS1 | Module Status message 1 for High Voltage Energy Storage Pack 25. | PDU2 | Page 0 | Fixed | 8 |  | 8 | 8 | No | 100 ms | 3 |  | 7.1 | 7.1 | 17349 | HVESP25 Module 25 Operational Status | Operational Status of Module 25 in this High Voltage Energy Storage Pack Instance. Not Operational is used when the module is initializing or not able to function (e.g. internal module level monitors have failed). Operational indicates that the module is fully functional. Error is used when the module status is not known (e.g. no communication established between this HVES controller instance and the module: power lost, etc.) This parameter is for one of multiple packs in an HVESS. If there is only one pack in the system, the HVESS parameters should be used. If there are multiple packs in the system, then both individual pack messages (e.g. HVESP1, HVESP2 etc.) and system level messages (HVESS) may be required. 00b = Not Operational 01b = Operational 10b = Error 11b = Not Available | 2 bits | 4 states | 0 | 0 to 3 |  |  | 87 | SAEbs02 | Status |  | 1 | 0 | 3 | 2 | 2 | J1939DA | J1939DA | 2020-07-13 | 2020-07-13 | 2020-07-13 | FullDefinition | FullDefinition
|  |  |  | 62252 | High Voltage Energy Storage Pack 25 Module Status 1 | HVESP25MS1 | Module Status message 1 for High Voltage Energy Storage Pack 25. | PDU2 | Page 0 | Fixed | 8 |  | 8 | 8 | No | 100 ms | 3 |  | 7.3 | 7.3 | 17350 | HVESP25 Module 26 Operational Status | Operational Status of Module 26 in this High Voltage Energy Storage Pack Instance. Not Operational is used when the module is initializing or not able to function (e.g. internal module level monitors have failed). Operational indicates that the module is fully functional. Error is used when the module status is not known (e.g. no communication established between this HVES controller instance and the module: power lost, etc.) This parameter is for one of multiple packs in an HVESS. If there is only one pack in the system, the HVESS parameters should be used. If there are multiple packs in the system, then both individual pack messages (e.g. HVESP1, HVESP2 etc.) and system level messages (HVESS) may be required. 00b = Not Operational 01b = Operational 10b = Error 11b = Not Available | 2 bits | 4 states | 0 | 0 to 3 |  |  | 87 | SAEbs02 | Status |  | 1 | 0 | 3 | 2 | 2 | J1939DA | J1939DA | 2020-07-13 | 2020-07-13 | 2020-07-13 | FullDefinition | FullDefinition
|  |  |  | 62252 | High Voltage Energy Storage Pack 25 Module Status 1 | HVESP25MS1 | Module Status message 1 for High Voltage Energy Storage Pack 25. | PDU2 | Page 0 | Fixed | 8 |  | 8 | 8 | No | 100 ms | 3 |  | 7.5 | 7.5 | 17351 | HVESP25 Module 27 Operational Status | Operational Status of Module 27 in this High Voltage Energy Storage Pack Instance. Not Operational is used when the module is initializing or not able to function (e.g. internal module level monitors have failed). Operational indicates that the module is fully functional. Error is used when the module status is not known (e.g. no communication established between this HVES controller instance and the module: power lost, etc.) This parameter is for one of multiple packs in an HVESS. If there is only one pack in the system, the HVESS parameters should be used. If there are multiple packs in the system, then both individual pack messages (e.g. HVESP1, HVESP2 etc.) and system level messages (HVESS) may be required. 00b = Not Operational 01b = Operational 10b = Error 11b = Not Available | 2 bits | 4 states | 0 | 0 to 3 |  |  | 87 | SAEbs02 | Status |  | 1 | 0 | 3 | 2 | 2 | J1939DA | J1939DA | 2020-07-13 | 2020-07-13 | 2020-07-13 | FullDefinition | FullDefinition
|  |  |  | 62252 | High Voltage Energy Storage Pack 25 Module Status 1 | HVESP25MS1 | Module Status message 1 for High Voltage Energy Storage Pack 25. | PDU2 | Page 0 | Fixed | 8 |  | 8 | 8 | No | 100 ms | 3 |  | 7.7 | 7.7 | 17352 | HVESP25 Module 28 Operational Status | Operational Status of Module 28 in this High Voltage Energy Storage Pack Instance. Not Operational is used when the module is initializing or not able to function (e.g. internal module level monitors have failed). Operational indicates that the module is fully functional. Error is used when the module status is not known (e.g. no communication established between this HVES controller instance and the module: power lost, etc.) This parameter is for one of multiple packs in an HVESS. If there is only one pack in the system, the HVESS parameters should be used. If there are multiple packs in the system, then both individual pack messages (e.g. HVESP1, HVESP2 etc.) and system level messages (HVESS) may be required. 00b = Not Operational 01b = Operational 10b = Error 11b = Not Available | 2 bits | 4 states | 0 | 0 to 3 |  |  | 87 | SAEbs02 | Status |  | 1 | 0 | 3 | 2 | 2 | J1939DA | J1939DA | 2020-07-13 | 2020-07-13 | 2020-07-13 | FullDefinition | FullDefinition
|  |  |  | 62252 | High Voltage Energy Storage Pack 25 Module Status 1 | HVESP25MS1 | Module Status message 1 for High Voltage Energy Storage Pack 25. | PDU2 | Page 0 | Fixed | 8 |  | 8 | 8 | No | 100 ms | 3 |  | 8.1 | 8.1 | 17353 | HVESP25 Module 29 Operational Status | Operational Status of Module 29 in this High Voltage Energy Storage Pack Instance. Not Operational is used when the module is initializing or not able to function (e.g. internal module level monitors have failed). Operational indicates that the module is fully functional. Error is used when the module status is not known (e.g. no communication established between this HVES controller instance and the module: power lost, etc.) This parameter is for one of multiple packs in an HVESS. If there is only one pack in the system, the HVESS parameters should be used. If there are multiple packs in the system, then both individual pack messages (e.g. HVESP1, HVESP2 etc.) and system level messages (HVESS) may be required. 00b = Not Operational 01b = Operational 10b = Error 11b = Not Available | 2 bits | 4 states | 0 | 0 to 3 |  |  | 87 | SAEbs02 | Status |  | 1 | 0 | 3 | 2 | 2 | J1939DA | J1939DA | 2020-07-13 | 2020-07-13 | 2020-07-13 | FullDefinition | FullDefinition
|  |  |  | 62252 | High Voltage Energy Storage Pack 25 Module Status 1 | HVESP25MS1 | Module Status message 1 for High Voltage Energy Storage Pack 25. | PDU2 | Page 0 | Fixed | 8 |  | 8 | 8 | No | 100 ms | 3 |  | 8.3 | 8.3 | 17354 | HVESP25 Module 30 Operational Status | Operational Status of Module 30 in this High Voltage Energy Storage Pack Instance. Not Operational is used when the module is initializing or not able to function (e.g. internal module level monitors have failed). Operational indicates that the module is fully functional. Error is used when the module status is not known (e.g. no communication established between this HVES controller instance and the module: power lost, etc.) This parameter is for one of multiple packs in an HVESS. If there is only one pack in the system, the HVESS parameters should be used. If there are multiple packs in the system, then both individual pack messages (e.g. HVESP1, HVESP2 etc.) and system level messages (HVESS) may be required. 00b = Not Operational 01b = Operational 10b = Error 11b = Not Available | 2 bits | 4 states | 0 | 0 to 3 |  |  | 87 | SAEbs02 | Status |  | 1 | 0 | 3 | 2 | 2 | J1939DA | J1939DA | 2020-07-13 | 2020-07-13 | 2020-07-13 | FullDefinition | FullDefinition
|  |  |  | 62252 | High Voltage Energy Storage Pack 25 Module Status 1 | HVESP25MS1 | Module Status message 1 for High Voltage Energy Storage Pack 25. | PDU2 | Page 0 | Fixed | 8 |  | 8 | 8 | No | 100 ms | 3 |  | 8.5 | 8.5 | 17355 | HVESP25 Module 31 Operational Status | Operational Status of Module 31 in this High Voltage Energy Storage Pack Instance. Not Operational is used when the module is initializing or not able to function (e.g. internal module level monitors have failed). Operational indicates that the module is fully functional. Error is used when the module status is not known (e.g. no communication established between this HVES controller instance and the module: power lost, etc.) This parameter is for one of multiple packs in an HVESS. If there is only one pack in the system, the HVESS parameters should be used. If there are multiple packs in the system, then both individual pack messages (e.g. HVESP1, HVESP2 etc.) and system level messages (HVESS) may be required. 00b = Not Operational 01b = Operational 10b = Error 11b = Not Available | 2 bits | 4 states | 0 | 0 to 3 |  |  | 87 | SAEbs02 | Status |  | 1 | 0 | 3 | 2 | 2 | J1939DA | J1939DA | 2020-07-13 | 2020-07-13 | 2020-07-13 | FullDefinition | FullDefinition
|  |  |  | 62252 | High Voltage Energy Storage Pack 25 Module Status 1 | HVESP25MS1 | Module Status message 1 for High Voltage Energy Storage Pack 25. | PDU2 | Page 0 | Fixed | 8 |  | 8 | 8 | No | 100 ms | 3 |  | 8.7 | 8.7 | 17356 | HVESP25 Module 32 Operational Status | Operational Status of Module 32 in this High Voltage Energy Storage Pack Instance. Not Operational is used when the module is initializing or not able to function (e.g. internal module level monitors have failed). Operational indicates that the module is fully functional. Error is used when the module status is not known (e.g. no communication established between this HVES controller instance and the module: power lost, etc.) This parameter is for one of multiple packs in an HVESS. If there is only one pack in the system, the HVESS parameters should be used. If there are multiple packs in the system, then both individual pack messages (e.g. HVESP1, HVESP2 etc.) and system level messages (HVESS) may be required. 00b = Not Operational 01b = Operational 10b = Error 11b = Not Available | 2 bits | 4 states | 0 | 0 to 3 |  |  | 87 | SAEbs02 | Status |  | 1 | 0 | 3 | 2 | 2 | J1939DA | J1939DA | 2020-07-13 | 2020-07-13 | 2020-07-13 | FullDefinition | FullDefinition
|  |  |  | 62253 | High Voltage Energy Storage Pack 25 Thermal Management System Status 1 | HVESP25TS1 | Collection of data the High Voltage Energy Storage Pack 25 Thermal Management System sends to the Hybrid Controller. | PDU2 | Page 0 | Fixed | 8 |  | 8 | 8 | No | 100 ms | 3 |  | 1-2 | 1.1 | 17357 | HVESP25 Thermal Management System SLI Input Power | This is the low-voltage power consumed by this HVES Thermal Management System (TMS). This parameter is for one of multiple packs in an HVESS. If there is only one pack in the system, the HVESS parameters should be used. If there are multiple packs in the system, then both individual pack messages (e.g. HVESP1, HVESP2 etc.) and system level messages (HVESS) may be required. | 2 bytes | 0.5 W per bit | 0 W | 0 to 32 127.5 W |  | W | 305 | SAEpw04 | Measured |  | 0.5 | 0 | 32127.5 | 16 | 16 | J1939DA | J1939DA | 2020-07-13 | 2020-07-13 | 2020-07-13 | FullDefinition | FullDefinition
|  |  |  | 62253 | High Voltage Energy Storage Pack 25 Thermal Management System Status 1 | HVESP25TS1 | Collection of data the High Voltage Energy Storage Pack 25 Thermal Management System sends to the Hybrid Controller. | PDU2 | Page 0 | Fixed | 8 |  | 8 | 8 | No | 100 ms | 3 |  | 3-4 | 3.1 | 17358 | HVESP25 Thermal Management System High-Voltage Input Power | This is the high-voltage power consumed by this HVES Thermal Management System (TMS). This parameter is for one of multiple packs in an HVESS. If there is only one pack in the system, the HVESS parameters should be used. If there are multiple packs in the system, then both individual pack messages (e.g. HVESP1, HVESP2 etc.) and system level messages (HVESS) may be required. | 2 bytes | 0.5 W per bit | 0 W | 0 to 32 127.5 W |  | W | 305 | SAEpw04 | Measured |  | 0.5 | 0 | 32127.5 | 16 | 16 | J1939DA | J1939DA | 2020-07-13 | 2020-07-13 | 2020-07-13 | FullDefinition | FullDefinition
|  |  |  | 62253 | High Voltage Energy Storage Pack 25 Thermal Management System Status 1 | HVESP25TS1 | Collection of data the High Voltage Energy Storage Pack 25 Thermal Management System sends to the Hybrid Controller. | PDU2 | Page 0 | Fixed | 8 |  | 8 | 8 | No | 100 ms | 3 |  | 5 | 5.1 | 17359 | HVESP25 Thermal Management System Compressor Speed | When this High Voltage Energy Storage Pack Thermal Management System is equipped with an active cooling system (e.g. air conditioner), this is the Compressor Speed. This parameter is for one of multiple packs in an HVESS. If there is only one pack in the system, the HVESS parameters should be used. If there are multiple packs in the system, then both individual pack messages (e.g. HVESP1, HVESP2 etc.) and system level messages (HVESS) may be required. | 1 byte | 32 rpm per bit | 0 rpm | 0 to 8 000 rpm |  | rpm | 97 | SAEvr05 | Measured |  | 32 | 0 | 8000 | 8 | 8 | J1939DA | J1939DA | 2020-07-13 | 2020-07-13 | 2020-07-13 | FullDefinition | FullDefinition
|  |  |  | 62253 | High Voltage Energy Storage Pack 25 Thermal Management System Status 1 | HVESP25TS1 | Collection of data the High Voltage Energy Storage Pack 25 Thermal Management System sends to the Hybrid Controller. | PDU2 | Page 0 | Fixed | 8 |  | 8 | 8 | No | 100 ms | 3 |  | 6 | 6.1 | 17360 | HVESP25 Thermal Management System Relative Humidty | When this High Voltage Energy Storage Pack Thermal Management System is equipped with a relative humidity sensor, this is the measured Relative Humidity. This parameter is for one of multiple packs in an HVESS. If there is only one pack in the system, the HVESS parameters should be used. If there are multiple packs in the system, then both individual pack messages (e.g. HVESP1, HVESP2 etc.) and system level messages (HVESS) may be required. | 1 byte | 0.4 % per bit | 0 % | 0 to 100 % |  | % | 44 | SAEpc03 | Measured |  | 0.4 | 0 | 100 | 8 | 8 | J1939DA | J1939DA | 2020-07-13 | 2020-07-13 | 2020-07-13 | FullDefinition | FullDefinition
|  |  |  | 62253 | High Voltage Energy Storage Pack 25 Thermal Management System Status 1 | HVESP25TS1 | Collection of data the High Voltage Energy Storage Pack 25 Thermal Management System sends to the Hybrid Controller. | PDU2 | Page 0 | Fixed | 8 |  | 8 | 8 | No | 100 ms | 3 |  | 7.1 | 7.1 | 17361 | HVESP25 Thermal Management System Heater Status | The state of this High Voltage Energy Storage Pack heater This parameter is for one of multiple packs in an HVESS. If there is only one pack in the system, the HVESS parameters should be used. If there are multiple packs in the system, then both individual pack messages (e.g. HVESP1, HVESP2 etc.) and system level messages (HVESS) may be required. 00b = Heater Off 01b = Heater On 10b = Error 11b = Not Available | 2 bits | 4 states | 0 | 0 to 3 |  |  | 87 | SAEbs02 | Status |  | 1 | 0 | 3 | 2 | 2 | J1939DA | J1939DA | 2020-07-13 | 2020-07-13 | 2020-07-13 | FullDefinition | FullDefinition
|  |  |  | 62253 | High Voltage Energy Storage Pack 25 Thermal Management System Status 1 | HVESP25TS1 | Collection of data the High Voltage Energy Storage Pack 25 Thermal Management System sends to the Hybrid Controller. | PDU2 | Page 0 | Fixed | 8 |  | 8 | 8 | No | 100 ms | 3 |  | 7.3 | 7.3 | 17362 | HVESP25 Thermal Management System HVIL Status | In multiple HVES configurations, this is the status of the High Voltage Interlock Loop from the viewpoint of this Thermal Management System. 00b = HVIL Closed 01b = HVIL Open 10b = Error 11b = Not Available This parameter is for one of multiple packs in an HVESS. If there is only one pack in the system, the HVESS parameters should be used. If there are multiple packs in the system, then both individual pack messages (e.g. HVESP1, HVESP2 etc.) and system level messages (HVESS) may be required. | 2 bits | 4 states | 0 | 0 to 3 |  |  | 87 | SAEbs02 | Measured | See SPN 21699 in 'Supporting Information' tab | 1 | 0 | 3 | 2 | 2 | J1939DA | J1939DA | 2022-03-01 | 2020-07-13 | 2020-07-13 | FullDefinition | FullDefinition
|  |  |  | 62253 | High Voltage Energy Storage Pack 25 Thermal Management System Status 1 | HVESP25TS1 | Collection of data the High Voltage Energy Storage Pack 25 Thermal Management System sends to the Hybrid Controller. | PDU2 | Page 0 | Fixed | 8 |  | 8 | 8 | No | 100 ms | 3 |  | 7.5 | 7.5 | 17363 | HVESP25 Thermal Management System Mode | Indicates the operating mode of the Thermal Management System. The heat transfer medium may be (e.g. liquid or air). The cooling system may be fans, liquid coolant, or a combination of mediums. The system may include an air and/or liquid conditioning system with active Cooling, Heating, and/or Drying capabilities. This parameter is for one of multiple packs in an HVESS. If there is only one pack in the system, the HVESS parameters should be used. If there are multiple packs in the system, then both individual pack messages (e.g. HVESP1, HVESP2 etc.) and system level messages (HVESS) may be required. 0000b = Off 0001b = Circulating 0010b = Cooling 0011b = Heating 0100b = Drying 0101b = Maintaining 0110b = Reserved 0111b = Reserved 1000b = Reserved 1001b = Reserved 1010b = Reserved 1011b = Reserved 1100b = Reserved 1101b = Reserved 1110b = Faulted 1111b = Not Available | 4 bits | 16 states | 0 | 0 to 15 |  |  | 89 | SAEbs04 | Measured |  | 1 | 0 | 15 | 4 | 4 | J1939DA | J1939DA | 2020-11-12 | 2020-07-13 | 2020-07-13 | FullDefinition | FullDefinition
|  |  |  | 62253 | High Voltage Energy Storage Pack 25 Thermal Management System Status 1 | HVESP25TS1 | Collection of data the High Voltage Energy Storage Pack 25 Thermal Management System sends to the Hybrid Controller. | PDU2 | Page 0 | Fixed | 8 |  | 8 | 8 | No | 100 ms | 3 |  | 8.1 | 8.1 | 17364 | HVESP25 Thermal Management System Coolant Level | Indicates the coolant level in this HVES Thermal Management System (TMS). This parameter is for one of multiple packs in an HVESS. If there is only one pack in the system, the HVESS parameters should be used. If there are multiple packs in the system, then both individual pack messages (e.g. HVESP1, HVESP2 etc.) and system level messages (HVESS) may be required. 00b = Coolant Level is not sufficient 01b = Coolant Level is sufficient 10b = Error 11b = Not Available | 2 bits | 4 states | 0 | 0 to 3 |  |  | 87 | SAEbs02 | Measured |  | 1 | 0 | 3 | 2 | 2 | J1939DA | J1939DA | 2020-07-13 | 2020-07-13 | 2020-07-13 | FullDefinition | FullDefinition
|  |  |  | 62254 | High Voltage Energy Storage Pack 25 Data 8 | HVESP25D8 | Data set 8 (electrical data) for High Voltage Energy Storage Pack 25. | PDU2 | Page 0 | Fixed | 8 |  | 6 | 8 | No | 100 ms | 3 |  | 1 | 1.1 | 17365 | HVESP25 Highest Cell Voltage Module Number | Identifies the location of the module containing SPN 17285 (HVESP25 Highest Cell Voltage). This parameter is for one of multiple packs in an HVESS. If there is only one pack in the system, the HVESS parameters should be used. If there are multiple packs in the system, then both individual pack messages (e.g. HVESP1, HVESP2 etc.) and system level messages (HVESS) may be required. | 1 byte | 1 count per bit | 0 count | 0 to 250 count |  | count | 129 | SAEct02 | Measured |  | 1 | 0 | 250 | 8 | 8 | J1939DA | J1939DA | 2020-07-13 | 2020-07-13 | 2020-07-13 | FullDefinition | FullDefinition
|  |  |  | 62254 | High Voltage Energy Storage Pack 25 Data 8 | HVESP25D8 | Data set 8 (electrical data) for High Voltage Energy Storage Pack 25. | PDU2 | Page 0 | Fixed | 8 |  | 6 | 8 | No | 100 ms | 3 |  | 2 | 2.1 | 17366 | HVESP25 Highest Cell Voltage Cell Number | Identifies the location of SPN 17285 (HVESP25 Highest Cell Voltage) within SPN 17365 (HVESP25 Highest Cell Voltage Module Number). This parameter is for one of multiple packs in an HVESS. If there is only one pack in the system, the HVESS parameters should be used. If there are multiple packs in the system, then both individual pack messages (e.g. HVESP1, HVESP2 etc.) and system level messages (HVESS) may be required. | 1 byte | 1 count per bit | 0 count | 0 to 250 count |  | count | 129 | SAEct02 | Measured |  | 1 | 0 | 250 | 8 | 8 | J1939DA | J1939DA | 2020-07-13 | 2020-07-13 | 2020-07-13 | FullDefinition | FullDefinition
|  |  |  | 62254 | High Voltage Energy Storage Pack 25 Data 8 | HVESP25D8 | Data set 8 (electrical data) for High Voltage Energy Storage Pack 25. | PDU2 | Page 0 | Fixed | 8 |  | 6 | 8 | No | 100 ms | 3 |  | 3 | 3.1 | 17367 | HVESP25 Lowest Cell Voltage Module Number | Identifies the location of the module containing SPN 17286 (HVESP25 Lowest Cell Voltage). This parameter is for one of multiple packs in an HVESS. If there is only one pack in the system, the HVESS parameters should be used. If there are multiple packs in the system, then both individual pack messages (e.g. HVESP1, HVESP2 etc.) and system level messages (HVESS) may be required. | 1 byte | 1 count per bit | 0 count | 0 to 250 count |  | count | 129 | SAEct02 | Measured |  | 1 | 0 | 250 | 8 | 8 | J1939DA | J1939DA | 2020-07-13 | 2020-07-13 | 2020-07-13 | FullDefinition | FullDefinition
|  |  |  | 62254 | High Voltage Energy Storage Pack 25 Data 8 | HVESP25D8 | Data set 8 (electrical data) for High Voltage Energy Storage Pack 25. | PDU2 | Page 0 | Fixed | 8 |  | 6 | 8 | No | 100 ms | 3 |  | 4 | 4.1 | 17368 | HVESP25 Lowest Cell Voltage Cell Number | Identifies the location of SPN 17286 (HVESP25 Lowest Cell Voltage) within SPN 17367 (HVESP25 Lowest Cell Voltage Module Number). This parameter is for one of multiple packs in an HVESS. If there is only one pack in the system, the HVESS parameters should be used. If there are multiple packs in the system, then both individual pack messages (e.g. HVESP1, HVESP2 etc.) and system level messages (HVESS) may be required. | 1 byte | 1 count per bit | 0 count | 0 to 250 count |  | count | 129 | SAEct02 | Measured |  | 1 | 0 | 250 | 8 | 8 | J1939DA | J1939DA | 2020-07-13 | 2020-07-13 | 2020-07-13 | FullDefinition | FullDefinition
|  |  |  | 62254 | High Voltage Energy Storage Pack 25 Data 8 | HVESP25D8 | Data set 8 (electrical data) for High Voltage Energy Storage Pack 25. | PDU2 | Page 0 | Fixed | 8 |  | 6 | 8 | No | 100 ms | 3 |  | 5-6 | 5.1 | 17369 | HVESP25 Average Cell Voltage | The average cell voltage in this High Voltage Energy Storage Pack instance. This parameter is for one of multiple packs in an HVESS. If there is only one pack in the system, the HVESS parameters should be used. If there are multiple packs in the system, then both individual pack messages (e.g. HVESP1, HVESP2 etc.) and system level messages (HVESS) may be required. | 2 bytes | 0.001 V per bit | 0 V | 0 to 64.255 V |  | V | 347 | SAEev06 | Measured |  | 0.001 | 0 | 64.255 | 16 | 16 | J1939DA | J1939DA | 2020-07-13 | 2020-07-13 | 2020-07-13 | FullDefinition | FullDefinition
|  |  |  | 62255 | High Voltage Energy Storage Pack 25 Data 9 | HVESP25D9 | Data set 9 (thermal) for High Voltage Energy Storage Pack 25. | PDU2 | Page 0 | Fixed | 8 |  | 5 | 8 | No | 100 ms | 3 |  | 1 | 1.1 | 17370 | HVESP25 Highest Cell Temperature Module Number | Identifies the location of the module containing SPN 17288 (HVESP25 Highest Cell Temperature). This parameter is for one of multiple packs in an HVESS. If there is only one pack in the system, the HVESS parameters should be used. If there are multiple packs in the system, then both individual pack messages (e.g. HVESP1, HVESP2 etc.) and system level messages (HVESS) may be required. | 1 byte | 1 count per bit | 0 count | 0 to 250 count |  | count | 129 | SAEct02 | Measured |  | 1 | 0 | 250 | 8 | 8 | J1939DA | J1939DA | 2020-07-13 | 2020-07-13 | 2020-07-13 | FullDefinition | FullDefinition
|  |  |  | 62255 | High Voltage Energy Storage Pack 25 Data 9 | HVESP25D9 | Data set 9 (thermal) for High Voltage Energy Storage Pack 25. | PDU2 | Page 0 | Fixed | 8 |  | 5 | 8 | No | 100 ms | 3 |  | 2 | 2.1 | 17371 | HVESP25 Highest Cell Temperature Cell Number | Identifies the location of SPN 17288 (HVESP25 Highest Cell Temperature) within SPN 17370 (HVESP25 Highest Cell Temperature Module Number). This parameter is for one of multiple packs in an HVESS. If there is only one pack in the system, the HVESS parameters should be used. If there are multiple packs in the system, then both individual pack messages (e.g. HVESP1, HVESP2 etc.) and system level messages (HVESS) may be required. | 1 byte | 1 count per bit | 0 count | 0 to 250 count |  | count | 129 | SAEct02 | Measured |  | 1 | 0 | 250 | 8 | 8 | J1939DA | J1939DA | 2020-07-13 | 2020-07-13 | 2020-07-13 | FullDefinition | FullDefinition
|  |  |  | 62255 | High Voltage Energy Storage Pack 25 Data 9 | HVESP25D9 | Data set 9 (thermal) for High Voltage Energy Storage Pack 25. | PDU2 | Page 0 | Fixed | 8 |  | 5 | 8 | No | 100 ms | 3 |  | 3 | 3.1 | 17372 | HVESP25 Lowest Cell Temperature Module Number | Identifies the location of the module containing SPN 17289 (HVESP25 Lowest Cell Temperature). This parameter is for one of multiple packs in an HVESS. If there is only one pack in the system, the HVESS parameters should be used. If there are multiple packs in the system, then both individual pack messages (e.g. HVESP1, HVESP2 etc.) and system level messages (HVESS) may be required. | 1 byte | 1 count per bit | 0 count | 0 to 250 count |  | count | 129 | SAEct02 | Measured |  | 1 | 0 | 250 | 8 | 8 | J1939DA | J1939DA | 2020-07-13 | 2020-07-13 | 2020-07-13 | FullDefinition | FullDefinition
|  |  |  | 62255 | High Voltage Energy Storage Pack 25 Data 9 | HVESP25D9 | Data set 9 (thermal) for High Voltage Energy Storage Pack 25. | PDU2 | Page 0 | Fixed | 8 |  | 5 | 8 | No | 100 ms | 3 |  | 4 | 4.1 | 17373 | HVESP25 Lowest Cell Temperature Cell Number | Identifies the location of SPN 17289 (HVESP25 Lowest Cell Temperature) within SPN 17372 (HVESP25 Lowest Cell Temperature Module Number). This parameter is for one of multiple packs in an HVESS. If there is only one pack in the system, the HVESS parameters should be used. If there are multiple packs in the system, then both individual pack messages (e.g. HVESP1, HVESP2 etc.) and system level messages (HVESS) may be required. | 1 byte | 1 count per bit | 0 count | 0 to 250 count |  | count | 129 | SAEct02 | Measured |  | 1 | 0 | 250 | 8 | 8 | J1939DA | J1939DA | 2020-07-13 | 2020-07-13 | 2020-07-13 | FullDefinition | FullDefinition
|  |  |  | 62255 | High Voltage Energy Storage Pack 25 Data 9 | HVESP25D9 | Data set 9 (thermal) for High Voltage Energy Storage Pack 25. | PDU2 | Page 0 | Fixed | 8 |  | 5 | 8 | No | 100 ms | 3 |  | 5.1 | 5.1 | 21312 | HVESS25 Thermal Event Detected | A sensor has detected the presence of a thermal event at or near High Voltage Energy Storage Pack instance. 00b = No Thermal Event Detected 01b = Thermal Event Detected 10b = Error 11b = Not available This parameter is for one of multiple packs in an HVESS. If there is only one pack in the system, the HVESS parameters should be used. If there are multiple packs in the system, then both individual pack messages (e.g. HVESP1, HVESP2 etc.) and system level messages (HVESS) may be required. Reference Global Technical Regulation on the Electric Vehicle Safety (EVS) Addendum 20: Global Technical Regulation No.20. | 2 bits | 4 states | 0 | 0 to 3 |  |  | 87 | SAEbs02 | Measured |  | 1 | 0 | 3 | 2 | 2 | J1939DA | J1939DA | 2021-11-04 | 2020-07-13 | 2021-11-04 | FullDefinition | FullDefinition
|  |  |  | 62256 | High Voltage Energy Storage Pack 25 Data 10 | HVESP25D10 | Data set 10 (electrical) for High Voltage Energy Storage Pack 25. | PDU2 | Page 0 | Fixed | 8 |  | 8 | 8 | No | 100 ms | 3 |  | 1 | 1.1 | 17374 | HVESP25 Highest Cell State of Charge Module Number | Identifies the location of the module containing SPN 17298 (HVESP25 Highest Cell State of Charge). This parameter is for one of multiple packs in an HVESS. If there is only one pack in the system, the HVESS parameters should be used. If there are multiple packs in the system, then both individual pack messages (e.g. HVESP1, HVESP2 etc.) and system level messages (HVESS) may be required. | 1 byte | 1 count per bit | 0 count | 0 to 250 count |  | count | 129 | SAEct02 | Measured |  | 1 | 0 | 250 | 8 | 8 | J1939DA | J1939DA | 2020-07-13 | 2020-07-13 | 2020-07-13 | FullDefinition | FullDefinition
|  |  |  | 62256 | High Voltage Energy Storage Pack 25 Data 10 | HVESP25D10 | Data set 10 (electrical) for High Voltage Energy Storage Pack 25. | PDU2 | Page 0 | Fixed | 8 |  | 8 | 8 | No | 100 ms | 3 |  | 2 | 2.1 | 17375 | HVESP25 Highest Cell State of Charge Cell Number | Identifies the location of SPN 17298 (HVESP25 Highest Cell State of Charge) within SPN 17374 (HVESP25 Highest Cell State of Charge Module Number). This parameter is for one of multiple packs in an HVESS. If there is only one pack in the system, the HVESS parameters should be used. If there are multiple packs in the system, then both individual pack messages (e.g. HVESP1, HVESP2 etc.) and system level messages (HVESS) may be required. | 1 byte | 1 count per bit | 0 count | 0 to 250 count |  | count | 129 | SAEct02 | Measured |  | 1 | 0 | 250 | 8 | 8 | J1939DA | J1939DA | 2020-07-13 | 2020-07-13 | 2020-07-13 | FullDefinition | FullDefinition
|  |  |  | 62256 | High Voltage Energy Storage Pack 25 Data 10 | HVESP25D10 | Data set 10 (electrical) for High Voltage Energy Storage Pack 25. | PDU2 | Page 0 | Fixed | 8 |  | 8 | 8 | No | 100 ms | 3 |  | 3 | 3.1 | 17376 | HVESP25 Lowest Cell State of Charge Module Number | Identifies the location of the module containing SPN 17297 (HVESP25 Lowest Cell State of Charge). This parameter is for one of multiple packs in an HVESS. If there is only one pack in the system, the HVESS parameters should be used. If there are multiple packs in the system, then both individual pack messages (e.g. HVESP1, HVESP2 etc.) and system level messages (HVESS) may be required. | 1 byte | 1 count per bit | 0 count | 0 to 250 count |  | count | 129 | SAEct02 | Measured |  | 1 | 0 | 250 | 8 | 8 | J1939DA | J1939DA | 2020-07-13 | 2020-07-13 | 2020-07-13 | FullDefinition | FullDefinition
|  |  |  | 62256 | High Voltage Energy Storage Pack 25 Data 10 | HVESP25D10 | Data set 10 (electrical) for High Voltage Energy Storage Pack 25. | PDU2 | Page 0 | Fixed | 8 |  | 8 | 8 | No | 100 ms | 3 |  | 4 | 4.1 | 17377 | HVESP25 Lowest Cell State of Charge Cell Number | Identifies the location of SPN 17297 (HVESP25 Lowest Cell State of Charge) within SPN 17376 (HVESP25 Lowest Cell State of Charge Module Number). This parameter is for one of multiple packs in an HVESS. If there is only one pack in the system, the HVESS parameters should be used. If there are multiple packs in the system, then both individual pack messages (e.g. HVESP1, HVESP2 etc.) and system level messages (HVESS) may be required. | 1 byte | 1 count per bit | 0 count | 0 to 250 count |  | count | 129 | SAEct02 | Measured |  | 1 | 0 | 250 | 8 | 8 | J1939DA | J1939DA | 2020-07-13 | 2020-07-13 | 2020-07-13 | FullDefinition | FullDefinition
|  |  |  | 62256 | High Voltage Energy Storage Pack 25 Data 10 | HVESP25D10 | Data set 10 (electrical) for High Voltage Energy Storage Pack 25. | PDU2 | Page 0 | Fixed | 8 |  | 8 | 8 | No | 100 ms | 3 |  | 5-6 | 5.1 | 17378 | HVESP25 High-Voltage Bus Active Isolation Test Results | The isolation resistance expressed in Ohms per Volt that resulted from the High-Voltage Bus Active Isolation Test. See SPN 17310 (HVESP25 High-Voltage Bus Active Isolation Test Status) for test status and SPN 17259 (HVESP25 High-Voltage Bus Active Isolation Test Command) for the command to run the test. This parameter is for one of multiple packs in an HVESS. If there is only one pack in the system, the HVESS parameters should be used. If there are multiple packs in the system, then both individual pack messages (e.g. HVESP1, HVESP2 etc.) and system level messages (HVESS) may be required. | 2 bytes | 0.1 ohm per V per bit | 0 ohm per V | 0 to 6 425.5 ohm per V |  | ohm per V | 429 | SAEri01 | Measured |  | 0.1 | 0 | 6425.5 | 16 | 16 | J1939DA | J1939DA | 2020-07-13 | 2020-07-13 | 2020-07-13 | FullDefinition | FullDefinition
|  |  |  | 62256 | High Voltage Energy Storage Pack 25 Data 10 | HVESP25D10 | Data set 10 (electrical) for High Voltage Energy Storage Pack 25. | PDU2 | Page 0 | Fixed | 8 |  | 8 | 8 | No | 100 ms | 3 |  | 7-8 | 7.1 | 17379 | HVESP25 High-Voltage Bus Passive Isolation Test Results | The isolation resistance expressed in Ohms per Volt that resulted from the High-Voltage Bus Passive Isolation Test. See SPN 17311 (HVESP25 High-Voltage Bus Passive Isolation Test Status) for test status and SPN 17260 (HVESP25 High-Voltage Bus Passive Isolation Test Command) for the command to run the test. This parameter is for one of multiple packs in an HVESS. If there is only one pack in the system, the HVESS parameters should be used. If there are multiple packs in the system, then both individual pack messages (e.g. HVESP1, HVESP2 etc.) and system level messages (HVESS) may be required. | 2 bytes | 0.1 ohm per V per bit | 0 ohm per V | 0 to 6 425.5 ohm per V |  | ohm per V | 429 | SAEri01 | Measured |  | 0.1 | 0 | 6425.5 | 16 | 16 | J1939DA | J1939DA | 2020-07-13 | 2020-07-13 | 2020-07-13 | FullDefinition | FullDefinition
|  |  |  | 62257 | High Voltage Energy Storage Pack 25 Data 11 | HVESP25D11 | Data set 11 (electrical data) for High Voltage Energy Storage Pack 25. | PDU2 | Page 0 | Fixed | 8 |  | 6 | 8 | No | 100 ms | 3 |  | 1-2 | 1.1 | 17380 | HVESP25 Bus Voltage Negative to Chassis Ground Voltage | Voltage difference between the most negative terminal of the HVES battery and chassis measured on the hybrid system bus side (not the battery side) of any HVES contained output contactor. This voltage may be used for system level monitoring of battery shorts to chassis within the HVES. This parameter is for one of multiple packs in an HVESS. If there is only one pack in the system, the HVESS parameters should be used. If there are multiple packs in the system, then both individual pack messages (e.g. HVESP1, HVESP2 etc.) and system level messages (HVESS) may be required. | 2 bytes | 0.05 V per bit | 0 V | 0 to 3 212.75 V |  | V | 80 | SAEev01 | Measured |  | 0.05 | 0 | 3212.75 | 16 | 16 | J1939DA | J1939DA | 2020-07-13 | 2020-07-13 | 2020-07-13 | FullDefinition | FullDefinition
|  |  |  | 62257 | High Voltage Energy Storage Pack 25 Data 11 | HVESP25D11 | Data set 11 (electrical data) for High Voltage Energy Storage Pack 25. | PDU2 | Page 0 | Fixed | 8 |  | 6 | 8 | No | 100 ms | 3 |  | 3-4 | 3.1 | 17381 | HVESP25 Voltage Level Negative to Chassis Ground Voltage | Voltage difference between the most negative terminal of the HVES battery and chassis measured at the battery side of any HVES contained output contactor. This voltage may be used for system level monitoring of battery shorts to chassis within the HVES. This parameter is for one of multiple packs in an HVESS. If there is only one pack in the system, the HVESS parameters should be used. If there are multiple packs in the system, then both individual pack messages (e.g. HVESP1, HVESP2 etc.) and system level messages (HVESS) may be required. | 2 bytes | 0.05 V per bit | 0 V | 0 to 3 212.75 V |  | V | 80 | SAEev01 | Measured |  | 0.05 | 0 | 3212.75 | 16 | 16 | J1939DA | J1939DA | 2020-07-13 | 2020-07-13 | 2020-07-13 | FullDefinition | FullDefinition
|  |  |  | 62257 | High Voltage Energy Storage Pack 25 Data 11 | HVESP25D11 | Data set 11 (electrical data) for High Voltage Energy Storage Pack 25. | PDU2 | Page 0 | Fixed | 8 |  | 6 | 8 | No | 100 ms | 3 |  | 5-6 | 5.1 | 17382 | HVESP25 Actual Charge Rate | This signal represents the actual present charge rate of this High Voltage Energy Storage Pack instance. This parameter is for one of multiple packs in an HVESS. If there is only one pack in the system, the HVESS parameters should be used. If there are multiple packs in the system, then both individual pack messages (e.g. HVESP1, HVESP2 etc.) and system level messages (HVESS) may be required. | 2 bytes | 0.05 kW per bit | 0 kW | 0 to 3 212.75 kW |  | kW | 346 | SAEpw05 | Measured |  | 0.05 | 0 | 3212.75 | 16 | 16 | J1939DA | J1939DA | 2020-07-13 | 2020-07-13 | 2020-07-13 | FullDefinition | FullDefinition
|  |  |  | 62258 | High Voltage Energy Storage Pack 26 Status 2 | HVESP26S2 | Status data set 2 for High Voltage Energy Storage Pack 26. | PDU2 | Page 0 | Fixed | 8 |  | 6 | 8 | No | 100 ms | 3 |  | 1.1 | 1.1 | 17410 | HVESP26 Discharge Power Limit Due to State of Charge | Indicates whether or not discharge power of this HVES instance is being limited due to state of charge. This parameter is for one of multiple packs in an HVESS. If there is only one pack in the system, the HVESS parameters should be used. If there are multiple packs in the system, then both individual pack messages (e.g. HVESP1, HVESP2 etc.) and system level messages (HVESS) may be required. 00b = No power limit for this reason 01b = Power limited for this reason 10b = Error 11b = Not Available | 2 bits | 4 states | 0 | 0 to 3 |  |  | 87 | SAEbs02 | Measured |  | 1 | 0 | 3 | 2 | 2 | J1939DA | J1939DA | 2020-07-13 | 2020-07-13 | 2020-07-13 | FullDefinition | FullDefinition
|  |  |  | 62258 | High Voltage Energy Storage Pack 26 Status 2 | HVESP26S2 | Status data set 2 for High Voltage Energy Storage Pack 26. | PDU2 | Page 0 | Fixed | 8 |  | 6 | 8 | No | 100 ms | 3 |  | 1.3 | 1.3 | 17411 | HVESP26 Discharge Power Limit Due to Battery Temperature | Indicates whether or not discharge power of this HVES instance is being limited due to battery temperature. This parameter is for one of multiple packs in an HVESS. If there is only one pack in the system, the HVESS parameters should be used. If there are multiple packs in the system, then both individual pack messages (e.g. HVESP1, HVESP2 etc.) and system level messages (HVESS) may be required. 00b = No power limit for this reason 01b = Power limited for this reason 10b = Error 11b = Not Available | 2 bits | 4 states | 0 | 0 to 3 |  |  | 87 | SAEbs02 | Measured |  | 1 | 0 | 3 | 2 | 2 | J1939DA | J1939DA | 2020-07-13 | 2020-07-13 | 2020-07-13 | FullDefinition | FullDefinition
|  |  |  | 62258 | High Voltage Energy Storage Pack 26 Status 2 | HVESP26S2 | Status data set 2 for High Voltage Energy Storage Pack 26. | PDU2 | Page 0 | Fixed | 8 |  | 6 | 8 | No | 100 ms | 3 |  | 1.5 | 1.5 | 17412 | HVESP26 Discharge Power Limit Due to Battery Diagnostic Condition | Indicates whether or not discharge power of this HVES instance is being limited due to a battery diagnostic condition. This parameter is for one of multiple packs in an HVESS. If there is only one pack in the system, the HVESS parameters should be used. If there are multiple packs in the system, then both individual pack messages (e.g. HVESP1, HVESP2 etc.) and system level messages (HVESS) may be required. 00b = No power limit for this reason 01b = Power limited for this reason 10b = Error 11b = Not Available | 2 bits | 4 states | 0 | 0 to 3 |  |  | 87 | SAEbs02 | Measured |  | 1 | 0 | 3 | 2 | 2 | J1939DA | J1939DA | 2020-07-13 | 2020-07-13 | 2020-07-13 | FullDefinition | FullDefinition
|  |  |  | 62258 | High Voltage Energy Storage Pack 26 Status 2 | HVESP26S2 | Status data set 2 for High Voltage Energy Storage Pack 26. | PDU2 | Page 0 | Fixed | 8 |  | 6 | 8 | No | 100 ms | 3 |  | 1.7 | 1.7 | 17413 | HVESP26 Discharge Power Limit Due to Battery or Cell Voltage | Indicates whether or not discharge power of this HVES instance is being limited due to a battery or cell voltage level. This parameter is for one of multiple packs in an HVESS. If there is only one pack in the system, the HVESS parameters should be used. If there are multiple packs in the system, then both individual pack messages (e.g. HVESP1, HVESP2 etc.) and system level messages (HVESS) may be required. 00b = No power limit for this reason 01b = Power limited for this reason 10b = Error 11b = Not Available | 2 bits | 4 states | 0 | 0 to 3 |  |  | 87 | SAEbs02 | Measured |  | 1 | 0 | 3 | 2 | 2 | J1939DA | J1939DA | 2020-07-13 | 2020-07-13 | 2020-07-13 | FullDefinition | FullDefinition
|  |  |  | 62258 | High Voltage Energy Storage Pack 26 Status 2 | HVESP26S2 | Status data set 2 for High Voltage Energy Storage Pack 26. | PDU2 | Page 0 | Fixed | 8 |  | 6 | 8 | No | 100 ms | 3 |  | 2.1 | 2.1 | 17414 | HVESP26 Discharge Power Limit Due to Battery Current | Indicates whether or not discharge power of this HVES instance is being limited due to battery current. This parameter is for one of multiple packs in an HVESS. If there is only one pack in the system, the HVESS parameters should be used. If there are multiple packs in the system, then both individual pack messages (e.g. HVESP1, HVESP2 etc.) and system level messages (HVESS) may be required. 00b = No power limit for this reason 01b = Power limited for this reason 10b = Error 11b = Not Available | 2 bits | 4 states | 0 | 0 to 3 |  |  | 87 | SAEbs02 | Measured |  | 1 | 0 | 3 | 2 | 2 | J1939DA | J1939DA | 2020-07-13 | 2020-07-13 | 2020-07-13 | FullDefinition | FullDefinition
|  |  |  | 62258 | High Voltage Energy Storage Pack 26 Status 2 | HVESP26S2 | Status data set 2 for High Voltage Energy Storage Pack 26. | PDU2 | Page 0 | Fixed | 8 |  | 6 | 8 | No | 100 ms | 3 |  | 2.3 | 2.3 | 17415 | HVESP26 Discharge Power Limit Due to an Undefined Cause | Indicates whether or not discharge power of this HVES instance is being limited due to an undefined cause. This parameter is for one of multiple packs in an HVESS. If there is only one pack in the system, the HVESS parameters should be used. If there are multiple packs in the system, then both individual pack messages (e.g. HVESP1, HVESP2 etc.) and system level messages (HVESS) may be required. 00b = No power limit for this reason 01b = Power limited for this reason 10b = Error 11b = Not Available | 2 bits | 4 states | 0 | 0 to 3 |  |  | 87 | SAEbs02 | Measured |  | 1 | 0 | 3 | 2 | 2 | J1939DA | J1939DA | 2020-07-13 | 2020-07-13 | 2020-07-13 | FullDefinition | FullDefinition
|  |  |  | 62258 | High Voltage Energy Storage Pack 26 Status 2 | HVESP26S2 | Status data set 2 for High Voltage Energy Storage Pack 26. | PDU2 | Page 0 | Fixed | 8 |  | 6 | 8 | No | 100 ms | 3 |  | 5.1 | 5.1 | 17416 | HVESP26 Charge Power Limit Due to State of Charge | Indicates whether or not charge power of this HVES instance is being limited due to state of charge. This parameter is for one of multiple packs in an HVESS. If there is only one pack in the system, the HVESS parameters should be used. If there are multiple packs in the system, then both individual pack messages (e.g. HVESP1, HVESP2 etc.) and system level messages (HVESS) may be required. 00b = No power limit for this reason 01b = Power limited for this reason 10b = Error 11b = Not Available | 2 bits | 4 states | 0 | 0 to 3 |  |  | 87 | SAEbs02 | Measured |  | 1 | 0 | 3 | 2 | 2 | J1939DA | J1939DA | 2020-07-13 | 2020-07-13 | 2020-07-13 | FullDefinition | FullDefinition
|  |  |  | 62258 | High Voltage Energy Storage Pack 26 Status 2 | HVESP26S2 | Status data set 2 for High Voltage Energy Storage Pack 26. | PDU2 | Page 0 | Fixed | 8 |  | 6 | 8 | No | 100 ms | 3 |  | 5.3 | 5.3 | 17417 | HVESP26 Charge Power Limit Due to Battery Temperature | Indicates whether or not charge power of this HVES instance is being limited due to battery temperature. This parameter is for one of multiple packs in an HVESS. If there is only one pack in the system, the HVESS parameters should be used. If there are multiple packs in the system, then both individual pack messages (e.g. HVESP1, HVESP2 etc.) and system level messages (HVESS) may be required. 00b = No power limit for this reason 01b = Power limited for this reason 10b = Error 11b = Not Available | 2 bits | 4 states | 0 | 0 to 3 |  |  | 87 | SAEbs02 | Measured |  | 1 | 0 | 3 | 2 | 2 | J1939DA | J1939DA | 2020-07-13 | 2020-07-13 | 2020-07-13 | FullDefinition | FullDefinition
|  |  |  | 62258 | High Voltage Energy Storage Pack 26 Status 2 | HVESP26S2 | Status data set 2 for High Voltage Energy Storage Pack 26. | PDU2 | Page 0 | Fixed | 8 |  | 6 | 8 | No | 100 ms | 3 |  | 5.5 | 5.5 | 17418 | HVESP26 Charge Power Limit Due to Battery Diagnostic Condition | Indicates whether or not charge power of this HVES instance is being limited due to a battery diagnostic condition. This parameter is for one of multiple packs in an HVESS. If there is only one pack in the system, the HVESS parameters should be used. If there are multiple packs in the system, then both individual pack messages (e.g. HVESP1, HVESP2 etc.) and system level messages (HVESS) may be required. 00b = No power limit for this reason 01b = Power limited for this reason 10b = Error 11b = Not Available | 2 bits | 4 states | 0 | 0 to 3 |  |  | 87 | SAEbs02 | Measured |  | 1 | 0 | 3 | 2 | 2 | J1939DA | J1939DA | 2020-07-13 | 2020-07-13 | 2020-07-13 | FullDefinition | FullDefinition
|  |  |  | 62258 | High Voltage Energy Storage Pack 26 Status 2 | HVESP26S2 | Status data set 2 for High Voltage Energy Storage Pack 26. | PDU2 | Page 0 | Fixed | 8 |  | 6 | 8 | No | 100 ms | 3 |  | 5.7 | 5.7 | 17419 | HVESP26 Charge Power Limit Due to Battery or Cell Voltage | Indicates whether or not charge power of this HVES instance is being limited due to a battery or cell voltage level. This parameter is for one of multiple packs in an HVESS. If there is only one pack in the system, the HVESS parameters should be used. If there are multiple packs in the system, then both individual pack messages (e.g. HVESP1, HVESP2 etc.) and system level messages (HVESS) may be required. 00b = No power limit for this reason 01b = Power limited for this reason 10b = Error 11b = Not Available | 2 bits | 4 states | 0 | 0 to 3 |  |  | 87 | SAEbs02 | Measured |  | 1 | 0 | 3 | 2 | 2 | J1939DA | J1939DA | 2020-07-13 | 2020-07-13 | 2020-07-13 | FullDefinition | FullDefinition
|  |  |  | 62258 | High Voltage Energy Storage Pack 26 Status 2 | HVESP26S2 | Status data set 2 for High Voltage Energy Storage Pack 26. | PDU2 | Page 0 | Fixed | 8 |  | 6 | 8 | No | 100 ms | 3 |  | 6.1 | 6.1 | 17420 | HVESP26 Charge Power Limit Due to Battery Current | Indicates whether or not charge power of this HVES instance is being limited due to battery current. This parameter is for one of multiple packs in an HVESS. If there is only one pack in the system, the HVESS parameters should be used. If there are multiple packs in the system, then both individual pack messages (e.g. HVESP1, HVESP2 etc.) and system level messages (HVESS) may be required. 00b = No power limit for this reason 01b = Power limited for this reason 10b = Error 11b = Not Available | 2 bits | 4 states | 0 | 0 to 3 |  |  | 87 | SAEbs02 | Measured |  | 1 | 0 | 3 | 2 | 2 | J1939DA | J1939DA | 2020-07-13 | 2020-07-13 | 2020-07-13 | FullDefinition | FullDefinition
|  |  |  | 62258 | High Voltage Energy Storage Pack 26 Status 2 | HVESP26S2 | Status data set 2 for High Voltage Energy Storage Pack 26. | PDU2 | Page 0 | Fixed | 8 |  | 6 | 8 | No | 100 ms | 3 |  | 6.3 | 6.3 | 17421 | HVESP26 Charge Power Limit Due to an Undefined Cause | Indicates whether or not charge power of this HVES instance is being limited due to an undefined cause. This parameter is for one of multiple packs in an HVESS. If there is only one pack in the system, the HVESS parameters should be used. If there are multiple packs in the system, then both individual pack messages (e.g. HVESP1, HVESP2 etc.) and system level messages (HVESS) may be required. 00b = No power limit for this reason 01b = Power limited for this reason 10b = Error 11b = Not Available | 2 bits | 4 states | 0 | 0 to 3 |  |  | 87 | SAEbs02 | Measured |  | 1 | 0 | 3 | 2 | 2 | J1939DA | J1939DA | 2020-07-13 | 2020-07-13 | 2020-07-13 | FullDefinition | FullDefinition
|  |  |  | 62259 | High Voltage Energy Storage Pack 26 Data 1 | HVESP26D1 | Data set 1 (electrical data) for High Voltage Energy Storage Pack 26. | PDU2 | Page 0 | Fixed | 8 |  | 8 | 8 | No | 20 ms | 3 |  | 1-2 | 1.1 | 17422 | HVESP26 Available Discharge Power | The rate at which this High Voltage Energy Storage Pack instance can currently provide energy for propulsion or other uses. This parameter is for one of multiple packs in an HVESS. If there is only one pack in the system, the HVESS parameters should be used. If there are multiple packs in the system, then both individual pack messages (e.g. HVESP1, HVESP2 etc.) and system level messages (HVESS) may be required. | 2 bytes | 0.05 kW per bit | 0 kW | 0 to 3 212.75 kW |  | kW | 346 | SAEpw05 | Measured |  | 0.05 | 0 | 3212.75 | 16 | 16 | J1939DA | J1939DA | 2020-07-13 | 2020-07-13 | 2020-07-13 | FullDefinition | FullDefinition
|  |  |  | 62259 | High Voltage Energy Storage Pack 26 Data 1 | HVESP26D1 | Data set 1 (electrical data) for High Voltage Energy Storage Pack 26. | PDU2 | Page 0 | Fixed | 8 |  | 8 | 8 | No | 20 ms | 3 |  | 3-4 | 3.1 | 17423 | HVESP26 Available Charge Power | The rate at which this High Voltage Energy Storage Pack instance can currently receive energy from a regenerative or recharging system. This parameter is for one of multiple packs in an HVESS. If there is only one pack in the system, the HVESS parameters should be used. If there are multiple packs in the system, then both individual pack messages (e.g. HVESP1, HVESP2 etc.) and system level messages (HVESS) may be required. | 2 bytes | 0.05 kW per bit | 0 kW | 0 to 3 212.75 kW |  | kW | 346 | SAEpw05 | Measured |  | 0.05 | 0 | 3212.75 | 16 | 16 | J1939DA | J1939DA | 2020-07-13 | 2020-07-13 | 2020-07-13 | FullDefinition | FullDefinition
|  |  |  | 62259 | High Voltage Energy Storage Pack 26 Data 1 | HVESP26D1 | Data set 1 (electrical data) for High Voltage Energy Storage Pack 26. | PDU2 | Page 0 | Fixed | 8 |  | 8 | 8 | No | 20 ms | 3 |  | 5-6 | 5.1 | 17424 | HVESP26 Voltage Level | The voltage level of this High Voltage Energy Storage Pack instance. This parameter should be synchronized with SPN 17425 (HVESP26 Current) such that a realized power value can be calculated. If the HVES component physically contains the contactors which connect it to the vehicle high voltage system, then this voltage is measured before those contactors. This parameter is for one of multiple packs in an HVESS. If there is only one pack in the system, the HVESS parameters should be used. If there are multiple packs in the system, then both individual pack messages (e.g. HVESP1, HVESP2 etc.) and system level messages (HVESS) may be required. | 2 bytes | 0.05 V per bit | 0 V | 0 to 3 212.75 V |  | V | 80 | SAEev01 | Measured |  | 0.05 | 0 | 3212.75 | 16 | 16 | J1939DA | J1939DA | 2020-07-13 | 2020-07-13 | 2020-07-13 | FullDefinition | FullDefinition
|  |  |  | 62259 | High Voltage Energy Storage Pack 26 Data 1 | HVESP26D1 | Data set 1 (electrical data) for High Voltage Energy Storage Pack 26. | PDU2 | Page 0 | Fixed | 8 |  | 8 | 8 | No | 20 ms | 3 |  | 7-8 | 7.1 | 17425 | HVESP26 Current | The current in or out of this High Voltage Energy Storage Pack instance. This parameter should be synchronized with SPN 17424 (HVESP26 Voltage Level) such that a realized power value can be calculated. This parameter is defined from the high voltage energy storage pack’s point of view. A positive value represents current into (charging) the energy storage pack. A negative value represents current out of (discharging) the energy storage pack. This parameter is for one of multiple packs in an HVESS. If there is only one pack in the system, the HVESS parameters should be used. If there are multiple packs in the system, then both individual pack messages (e.g. HVESP1, HVESP2 etc.) and system level messages (HVESS) may be required. | 2 bytes | 0.05 A per bit | -1 600 A | -1 600 to 1 612.75 A |  | A | 104 | SAEec01 | Measured | See SPN 5919 and 5920 in 'Supporting Information' tab | 0.05 | -1600 | 1612.75 | 16 | 16 | J1939DA | J1939DA | 2020-07-13 | 2020-07-13 | 2020-07-13 | FullDefinition | FullDefinition
|  |  |  | 62260 | High Voltage Energy Storage Pack 26 Data 2 | HVESP26D2 | Data set 2 (electrical data) for High Voltage Energy Storage Pack 26. | PDU2 | Page 0 | Fixed | 8 |  | 7 | 8 | No | 20 ms | 3 |  | 1-2 | 1.1 | 17426 | HVESP26 Fast Update State of Charge | Indicates this High Voltage Energy Storage Pack instance state of charge. 0% means no charge remaining, 100% means the system is fully charged in terms of physical limits of this energy storage pack instance. Acceptable state of charge upper and lower boundaries for normal operation are defined in SPN 17534 (HVESP26 Recommended Minimum State Of Charge) and SPN 17535 (HVESP26 Recommended Maximum State Of Charge). The update rate and resolution of this parameter are intended for control purposes within a hybrid control system; for a simple periodic value, SPN 5464 (Hybrid Battery Pack Remaining Charge) may be of use. This parameter is for one of multiple packs in an HVESS. If there is only one pack in the system, the HVESS parameters should be used. If there are multiple packs in the system, then both individual pack messages (e.g. HVESP1, HVESP2 etc.) and system level messages (HVESS) may be required. | 2 bytes | 0.001 562 5 % per bit | 0 % | 0 to 100.398 437 5 % |  | % | 345 | SAEpc21 | Measured | See SPN 7895 in 'Supporting Information' tab | 0.0015625 | 0 | 100.3984 | 16 | 16 | J1939DA | J1939DA | 2020-07-13 | 2020-07-13 | 2020-07-13 | FullDefinition | FullDefinition
|  |  |  | 62260 | High Voltage Energy Storage Pack 26 Data 2 | HVESP26D2 | Data set 2 (electrical data) for High Voltage Energy Storage Pack 26. | PDU2 | Page 0 | Fixed | 8 |  | 7 | 8 | No | 20 ms | 3 |  | 3-4 | 3.1 | 17427 | HVESP26 Highest Cell Voltage | The highest voltage level reported by any cell in this High Voltage Energy Storage Pack instance. If a single voltage sensor covers more than one cell, the value in this parameter is for the smallest group of cells measured. See SPN 17507 (HVESP26 Highest Cell Voltage Module Number) and SPN 17508 (HVESP26 Highest Cell Voltage Cell Number) for cell location information. This parameter is for one of multiple packs in an HVESS. If there is only one pack in the system, the HVESS parameters should be used. If there are multiple packs in the system, then both individual pack messages (e.g. HVESP1, HVESP2 etc.) and system level messages (HVESS) may be required. | 2 bytes | 0.001 V per bit | 0 V | 0 to 64.255 V |  | V | 347 | SAEev06 | Measured |  | 0.001 | 0 | 64.255 | 16 | 16 | J1939DA | J1939DA | 2020-07-13 | 2020-07-13 | 2020-07-13 | FullDefinition | FullDefinition
|  |  |  | 62260 | High Voltage Energy Storage Pack 26 Data 2 | HVESP26D2 | Data set 2 (electrical data) for High Voltage Energy Storage Pack 26. | PDU2 | Page 0 | Fixed | 8 |  | 7 | 8 | No | 20 ms | 3 |  | 5-6 | 5.1 | 17428 | HVESP26 Lowest Cell Voltage | The lowest voltage level reported by any cell in this High Voltage Energy Storage Pack instance. If a single voltage sensor covers more than one cell, the value in this parameter is for the smallest group of cells measured. See SPN 17509 (HVESP26 Lowest Cell Voltage Module Number) and SPN 17510 (HVESP26 Lowest Cell Voltage Cell Number) for cell location information. This parameter is for one of multiple packs in an HVESS. If there is only one pack in the system, the HVESS parameters should be used. If there are multiple packs in the system, then both individual pack messages (e.g. HVESP1, HVESP2 etc.) and system level messages (HVESS) may be required. | 2 bytes | 0.001 V per bit | 0 V | 0 to 64.255 V |  | V | 347 | SAEev06 | Measured |  | 0.001 | 0 | 64.255 | 16 | 16 | J1939DA | J1939DA | 2020-07-13 | 2020-07-13 | 2020-07-13 | FullDefinition | FullDefinition
|  |  |  | 62260 | High Voltage Energy Storage Pack 26 Data 2 | HVESP26D2 | Data set 2 (electrical data) for High Voltage Energy Storage Pack 26. | PDU2 | Page 0 | Fixed | 8 |  | 7 | 8 | No | 20 ms | 3 |  | 7.1 | 7.1 | 17429 | HVESP26 Cell Voltage Differential Status | Indicates whether or not the differential between the highest and lowest cell voltages are within acceptable limits, according to this High Voltage Energy Storage Pack instance. The actual voltage differential can be calculated by subtracting SPN 17428 (HVESP26 Lowest Cell Voltage) from SPN 17427 (HVESP26 Highest Cell Voltage). This parameter is for one of multiple packs in an HVESS. If there is only one pack in the system, the HVESS parameters should be used. If there are multiple packs in the system, then both individual pack messages (e.g. HVESP1, HVESP2 etc.) and system level messages (HVESS) may be required. 0000b = Cell-to-cell voltage differential is within acceptable limits 0001b = Cell-to-cell voltage differential exceeds acceptable limits but can be corrected via auto-balancing 0010b = Cell-to-cell voltage differential exceeds acceptable limits to a point where external maintenance balancing is required to restore battery performance 0011b = Cell-to-cell voltage differential exceeds acceptable limits to a point where external maintenance balancing cannot restore battery performance 0100b = Cell-to-cell voltage differential exceeds acceptable limits; it is not known whether balancing can restore battery performance 0101b = Reserved 0110b = Reserved 0111b = Reserved 1000b = Reserved 1001b = Reserved 1010b = Reserved 1011b = Reserved 1100b = Reserved 1101b = Reserved 1110b = Error 1111b = Not Available | 4 bits | 16 states | 0 | 0 to 15 |  |  | 89 | SAEbs04 | Measured |  | 1 | 0 | 15 | 4 | 4 | J1939DA | J1939DA | 2020-07-13 | 2020-07-13 | 2020-07-13 | FullDefinition | FullDefinition
|  |  |  | 62261 | High Voltage Energy Storage Pack 26 Data 3 | HVESP26D3 | Data set 3 (thermal data) for High Voltage Energy Storage Pack 26. | PDU2 | Page 0 | Fixed | 8 |  | 7 | 8 | No | 20 ms | 3 |  | 1-2 | 1.1 | 17430 | HVESP26 Highest Cell Temperature | The highest temperature level reported by any cell in this High Voltage Energy Storage Pack instance. If a single temperature sensor covers more than one cell, the value in this parameter is for the smallest group of cells measured. See SPN 17512 (HVESP26 Highest Cell Temperature Module Number) and SPN 17513 (HVESP26 Highest Cell Temperature Cell Number) for cell location information. This parameter is for one of multiple packs in an HVESS. If there is only one pack in the system, the HVESS parameters should be used. If there are multiple packs in the system, then both individual pack messages (e.g. HVESP1, HVESP2 etc.) and system level messages (HVESS) may be required. | 2 bytes | 0.031 25 °C per bit | -273 °C | -273 to 1 734.968 75 °C |  | °C | 68 | SAEtp02 | Measured |  | 0.03125 | -273 | 1734.9688 | 16 | 16 | J1939DA | J1939DA | 2020-07-13 | 2020-07-13 | 2020-07-13 | FullDefinition | FullDefinition
|  |  |  | 62261 | High Voltage Energy Storage Pack 26 Data 3 | HVESP26D3 | Data set 3 (thermal data) for High Voltage Energy Storage Pack 26. | PDU2 | Page 0 | Fixed | 8 |  | 7 | 8 | No | 20 ms | 3 |  | 3-4 | 3.1 | 17431 | HVESP26 Lowest Cell Temperature | The lowest temperature level reported by any cell in this High Voltage Energy Storage Pack instance. If a single temperature sensor covers more than one cell, the value in this parameter is for the smallest group of cells measured. See SPN 17514 (HVESP26 Lowest Cell Temperature Module Number) and SPN 17515 (HVESP26 Lowest Cell Temperature Cell Number) for cell location information. This parameter is for one of multiple packs in an HVESS. If there is only one pack in the system, the HVESS parameters should be used. If there are multiple packs in the system, then both individual pack messages (e.g. HVESP1, HVESP2 etc.) and system level messages (HVESS) may be required. | 2 bytes | 0.031 25 °C per bit | -273 °C | -273 to 1 734.968 75 °C |  | °C | 68 | SAEtp02 | Measured |  | 0.03125 | -273 | 1734.9688 | 16 | 16 | J1939DA | J1939DA | 2020-07-13 | 2020-07-13 | 2020-07-13 | FullDefinition | FullDefinition
|  |  |  | 62261 | High Voltage Energy Storage Pack 26 Data 3 | HVESP26D3 | Data set 3 (thermal data) for High Voltage Energy Storage Pack 26. | PDU2 | Page 0 | Fixed | 8 |  | 7 | 8 | No | 20 ms | 3 |  | 5-6 | 5.1 | 17432 | HVESP26 Average Cell Temperature | The average temperature level of all cells in this High Voltage Energy Storage Pack instance. This parameter is for one of multiple packs in an HVESS. If there is only one pack in the system, the HVESS parameters should be used. If there are multiple packs in the system, then both individual pack messages (e.g. HVESP1, HVESP2 etc.) and system level messages (HVESS) may be required. | 2 bytes | 0.031 25 °C per bit | -273 °C | -273 to 1 734.968 75 °C |  | °C | 68 | SAEtp02 | Measured |  | 0.03125 | -273 | 1734.9688 | 16 | 16 | J1939DA | J1939DA | 2020-07-13 | 2020-07-13 | 2020-07-13 | FullDefinition | FullDefinition
|  |  |  | 62261 | High Voltage Energy Storage Pack 26 Data 3 | HVESP26D3 | Data set 3 (thermal data) for High Voltage Energy Storage Pack 26. | PDU2 | Page 0 | Fixed | 8 |  | 7 | 8 | No | 20 ms | 3 |  | 7.1 | 7.1 | 17433 | HVESP26 Cell Temperature Differential Status | Indicates whether or not the differential between the highest and lowest cell temperatures are within acceptable limits per this High Voltage Energy Storage Pack instance. The actual temperature differential can be calculated by subtracting SPN 17431 (HVESP26 Lowest Cell Temperature) from SPN 17430 (HVESP26 Highest Cell Temperature). This parameter is for one of multiple packs in an HVESS. If there is only one pack in the system, the HVESS parameters should be used. If there are multiple packs in the system, then both individual pack messages (e.g. HVESP1, HVESP2 etc.) and System level messages (HVESS) may be required. 00b = Cell-to-cell temperature differential is within acceptable limits 01b = Cell-to-cell temperature differential exceeds acceptable limits 10b = Error 11b = Not Available | 2 bits | 4 states | 0 | 0 to 3 |  |  | 87 | SAEbs02 | Measured |  | 1 | 0 | 3 | 2 | 2 | J1939DA | J1939DA | 2020-07-13 | 2020-07-13 | 2020-07-13 | FullDefinition | FullDefinition
|  |  |  | 62262 | High Voltage Energy Storage Pack 26 Data 4 | HVESP26D4 | Data set 4 (electrical data) for High Voltage Energy Storage Pack 26. | PDU2 | Page 0 | Fixed | 8 |  | 6 | 8 | No | 100 ms | 3 |  | 1-2 | 1.1 | 17434 | HVESP26 Discharge Capacity | The amount of stored electrical charge in this High Voltage Energy Storage Pack instance that is available for use by the hybrid system, i.e. “how full is the tank”. See SPN 17464 (HVESP26 Discharge Energy Capacity) for kilowatt-hours (kWh). This parameter is for one of multiple packs in an HVESS. If there is only one pack in the system, the HVESS parameters should be used. If there are multiple packs in the system, then both individual pack messages (e.g. HVESP1, HVESP2 etc.) and system level messages (HVESS) may be required. | 2 bytes | 0.01 Ah per bit | 0 Ah | 0 to 642.55 Ah |  | Ah | 342 | SAEca02 | Measured |  | 0.01 | 0 | 642.55 | 16 | 16 | J1939DA | J1939DA | 2020-07-13 | 2020-07-13 | 2020-07-13 | FullDefinition | FullDefinition
|  |  |  | 62262 | High Voltage Energy Storage Pack 26 Data 4 | HVESP26D4 | Data set 4 (electrical data) for High Voltage Energy Storage Pack 26. | PDU2 | Page 0 | Fixed | 8 |  | 6 | 8 | No | 100 ms | 3 |  | 3-4 | 3.1 | 17435 | HVESP26 Charge Capacity | The amount of unused electrical charge storage in this High Voltage Energy Storage Pack instance that is available to be filled by charging, i.e. “how much empty space is remaining in the tank”. See SPN 17465 (HVESP26 Charge Energy Capacity) for kilowatt-hours (kWh). This parameter is for one of multiple packs in an HVESS. If there is only one pack in the system, the HVESS parameters should be used. If there are multiple packs in the system, then both individual pack messages (e.g. HVESP1, HVESP2 etc.) and System level messages (HVESS) may be required. | 2 bytes | 0.01 Ah per bit | 0 Ah | 0 to 642.55 Ah |  | Ah | 342 | SAEca02 | Measured |  | 0.01 | 0 | 642.55 | 16 | 16 | J1939DA | J1939DA | 2020-07-13 | 2020-07-13 | 2020-07-13 | FullDefinition | FullDefinition
|  |  |  | 62262 | High Voltage Energy Storage Pack 26 Data 4 | HVESP26D4 | Data set 4 (electrical data) for High Voltage Energy Storage Pack 26. | PDU2 | Page 0 | Fixed | 8 |  | 6 | 8 | No | 100 ms | 3 |  | 5-6 | 5.1 | 17436 | HVESP26 Cell Balancing Count | The number of cells that are currently being balanced in this High Voltage Energy Storage Pack instance. This parameter is for one of multiple packs in an HVESS. If there is only one pack in the system, the HVESS parameters should be used. If there are multiple packs in the system, then both individual pack messages (e.g. HVESP1, HVESP2 etc.) and system level messages (HVESS) may be required. | 2 bytes | 1 count per bit | 0 count | 0 to 64 255 count |  | count | 12 | SAEct04 | Measured |  | 1 | 0 | 64255 | 16 | 16 | J1939DA | J1939DA | 2020-07-13 | 2020-07-13 | 2020-07-13 | FullDefinition | FullDefinition
|  |  |  | 62263 | High Voltage Energy Storage Pack 26 Data 5 | HVESP26D5 | Data set 5 (electrical data) for High Voltage Energy Storage Pack 26. | PDU2 | Page 0 | Fixed | 8 |  | 8 | 8 | No | 20 ms | 3 |  | 1-2 | 1.1 | 17437 | HVESP26 Discharge Current Limit | The maximum permissible current flow out of this High Voltage Energy Storage Pack instance. This parameter is defined from the high voltage energy storage pack's point of view. A negative value represents current flowing out of the energy storage system (discharging the system); as such, the current limit value must be between -1600 and 0 Amps. This parameter is for one of multiple packs in an HVESS. If there is only one pack in the system, the HVESS parameters should be used. If there are multiple packs in the system, then both individual pack messages (e.g. HVESP1, HVESP2 etc.) and system level messages (HVESS) may be required. | 2 bytes | 0.05 A per bit | -1 600 A | -1 600 to 1 612.75 A | -1600 to 0 A | A | 104 | SAEec01 | Measured |  | 0.05 | -1600 | 1612.75 | 16 | 16 | J1939DA | J1939DA | 2020-07-13 | 2020-07-13 | 2020-07-13 | FullDefinition | FullDefinition
|  |  |  | 62263 | High Voltage Energy Storage Pack 26 Data 5 | HVESP26D5 | Data set 5 (electrical data) for High Voltage Energy Storage Pack 26. | PDU2 | Page 0 | Fixed | 8 |  | 8 | 8 | No | 20 ms | 3 |  | 3-4 | 3.1 | 17438 | HVESP26 Charge Current Limit | The maximum permissible current flow into this High Voltage Energy Storage Pack instance. This parameter is defined from the high voltage energy storage pack's point of view. A positive value represents current flowing into the energy storage system (charging the system); as such current limit value must be between 0 and +1612.75 Amps. This parameter is for one of multiple packs in an HVESS. If there is only one pack in the system, the HVESS parameters should be used. If there are multiple packs in the system, then both individual pack messages (e.g. HVESP1, HVESP2 etc.) and system level messages (HVESS) may be required. | 2 bytes | 0.05 A per bit | -1 600 A | -1 600 to 1 612.75 A | 0 to +1612.75 A | A | 104 | SAEec01 | Measured |  | 0.05 | -1600 | 1612.75 | 16 | 16 | J1939DA | J1939DA | 2020-07-13 | 2020-07-13 | 2020-07-13 | FullDefinition | FullDefinition
|  |  |  | 62263 | High Voltage Energy Storage Pack 26 Data 5 | HVESP26D5 | Data set 5 (electrical data) for High Voltage Energy Storage Pack 26. | PDU2 | Page 0 | Fixed | 8 |  | 8 | 8 | No | 20 ms | 3 |  | 5-6 | 5.1 | 17439 | HVESP26 Lowest Cell State of Charge | Indicates the state of charge of the lowest-charged cell in this High Voltage Energy Storage Pack instance. 0% means no charge remaining, 100% means the cell is fully charged. If a single state of charge value covers more than one cell, the value in this parameter is for the smallest group of cells measured. See SPN 17518 (HVESP26 Lowest Cell State of Charge Module Number) and SPN 17519 (HVESP26 Lowest Cell State of Charge Cell Number) for cell location information. This parameter is for one of multiple packs in an HVESS. If there is only one pack in the system, the HVESS parameters should be used. If there are multiple packs in the system, then both individual pack messages (e.g. HVESP1, HVESP2 etc.) and system level messages (HVESS) may be required. | 2 bytes | 0.001 562 5 % per bit | 0 % | 0 to 100.398 437 5 % |  | % | 345 | SAEpc21 | Measured |  | 0.0015625 | 0 | 100.3984 | 16 | 16 | J1939DA | J1939DA | 2020-07-13 | 2020-07-13 | 2020-07-13 | FullDefinition | FullDefinition
|  |  |  | 62263 | High Voltage Energy Storage Pack 26 Data 5 | HVESP26D5 | Data set 5 (electrical data) for High Voltage Energy Storage Pack 26. | PDU2 | Page 0 | Fixed | 8 |  | 8 | 8 | No | 20 ms | 3 |  | 7-8 | 7.1 | 17440 | HVESP26 Highest Cell State of Charge | Indicates the state of charge of the highest-charged cell in this High Voltage Energy Storage Pack instance. 0% means no charge remaining, 100% means the cell is fully charged. If a single state of charge value covers more than one cell, the value in this parameter is for the smallest group of cells measured. See SPN 17516 (HVESP26 Highest Cell State of Charge Module Number) and SPN 17517 (HVESP26 Highest Cell State of Charge Cell Number) for cell location information. This parameter is for one of multiple packs in an HVESS. If there is only one pack in the system, the HVESS parameters should be used. If there are multiple packs in the system, then both individual pack messages (e.g. HVESP1, HVESP2 etc.) and system level messages (HVESS) may be required. | 2 bytes | 0.001 562 5 % per bit | 0 % | 0 to 100.398 437 5 % |  | % | 345 | SAEpc21 | Measured |  | 0.0015625 | 0 | 100.3984 | 16 | 16 | J1939DA | J1939DA | 2020-07-13 | 2020-07-13 | 2020-07-13 | FullDefinition | FullDefinition
|  |  |  | 62264 | High Voltage Energy Storage Pack 26 Data 6 | HVESP26D6 | Data set 6 (external or interface data) for High Voltage Energy Storage Pack 26. | PDU2 | Page 0 | Fixed | 8 |  | 8 | 8 | No | 100 ms | 3 |  | 1-2 | 1.1 | 17441 | HVESP26 Bus Voltage | The voltage level of the high voltage bus, as measured by this High Voltage Energy Storage Pack instance on the bus side (not the battery side) of its contactors. This parameter is for one of multiple packs in an HVESS. If there is only one pack in the system, the HVESS parameters should be used. If there are multiple packs in the system, then both individual pack messages (e.g. HVESP1, HVESP2 etc.) and system level messages (HVESS) may be required. | 2 bytes | 0.05 V per bit | 0 V | 0 to 3 212.75 V |  | V | 80 | SAEev01 | Measured |  | 0.05 | 0 | 3212.75 | 16 | 16 | J1939DA | J1939DA | 2020-07-13 | 2020-07-13 | 2020-07-13 | FullDefinition | FullDefinition
|  |  |  | 62264 | High Voltage Energy Storage Pack 26 Data 6 | HVESP26D6 | Data set 6 (external or interface data) for High Voltage Energy Storage Pack 26. | PDU2 | Page 0 | Fixed | 8 |  | 8 | 8 | No | 100 ms | 3 |  | 3-4 | 3.1 | 17442 | HVESP26 Ignition Voltage | The voltage level at the ignition input of this High Voltage Energy Storage Pack controller. This parameter is for one of multiple packs in an HVESS. If there is only one pack in the system, the HVESS parameters should be used. If there are multiple packs in the system, then both individual pack messages (e.g. HVESP1, HVESP2 etc.) and system level messages (HVESS) may be required. | 2 bytes | 0.01 V per bit | 0 V | 0 to 642.55 V |  | V | 221 | SAEev03 | Measured |  | 0.01 | 0 | 642.55 | 16 | 16 | J1939DA | J1939DA | 2020-07-13 | 2020-07-13 | 2020-07-13 | FullDefinition | FullDefinition
|  |  |  | 62264 | High Voltage Energy Storage Pack 26 Data 6 | HVESP26D6 | Data set 6 (external or interface data) for High Voltage Energy Storage Pack 26. | PDU2 | Page 0 | Fixed | 8 |  | 8 | 8 | No | 100 ms | 3 |  | 5 | 5.1 | 17443 | HVESP26 Intake Coolant Temperature | The temperature of liquid coolant as it enters this High Voltage Energy Storage Pack instance. This parameter is for one of multiple packs in an HVESS. If there is only one pack in the system, the HVESS parameters should be used. If there are multiple packs in the system, then both individual pack messages (e.g. HVESP1, HVESP2 etc.) and system level messages (HVESS) may be required. | 1 byte | 1 °C per bit | -40 °C | -40 to 210 °C |  | °C | 67 | SAEtp01 | Measured |  | 1 | -40 | 210 | 8 | 8 | J1939DA | J1939DA | 2020-07-13 | 2020-07-13 | 2020-07-13 | FullDefinition | FullDefinition
|  |  |  | 62264 | High Voltage Energy Storage Pack 26 Data 6 | HVESP26D6 | Data set 6 (external or interface data) for High Voltage Energy Storage Pack 26. | PDU2 | Page 0 | Fixed | 8 |  | 8 | 8 | No | 100 ms | 3 |  | 6 | 6.1 | 17444 | HVESP26 Outlet Coolant Temperature | The temperature of liquid coolant as it exits this High Voltage Energy Storage Pack instance. This parameter is for one of multiple packs in an HVESS. If there is only one pack in the system, the HVESS parameters should be used. If there are multiple packs in the system, then both individual pack messages (e.g. HVESP1, HVESP2 etc.) and system level messages (HVESS) may be required. | 1 byte | 1 °C per bit | -40 °C | -40 to 210 °C |  | °C | 67 | SAEtp01 | Measured |  | 1 | -40 | 210 | 8 | 8 | J1939DA | J1939DA | 2020-07-13 | 2020-07-13 | 2020-07-13 | FullDefinition | FullDefinition
|  |  |  | 62264 | High Voltage Energy Storage Pack 26 Data 6 | HVESP26D6 | Data set 6 (external or interface data) for High Voltage Energy Storage Pack 26. | PDU2 | Page 0 | Fixed | 8 |  | 8 | 8 | No | 100 ms | 3 |  | 7 | 7.1 | 17445 | HVESP26 Electronics Temperature | The temperature of the electronics or control modules in this High Voltage Energy Storage Pack instance. If there are multiple temperature sensors then this parameter would be set to the maximum sensor reading. This parameter is for one of multiple packs in an HVESS. If there is only one pack in the system, the HVESS parameters should be used. If there are multiple packs in the system, then both individual pack messages (e.g. HVESP1, HVESP2 etc.) and system level messages (HVESS) may be required. | 1 byte | 1 °C per bit | -40 °C | -40 to 210 °C |  | °C | 67 | SAEtp01 | Measured |  | 1 | -40 | 210 | 8 | 8 | J1939DA | J1939DA | 2020-07-13 | 2020-07-13 | 2020-07-13 | FullDefinition | FullDefinition
|  |  |  | 62264 | High Voltage Energy Storage Pack 26 Data 6 | HVESP26D6 | Data set 6 (external or interface data) for High Voltage Energy Storage Pack 26. | PDU2 | Page 0 | Fixed | 8 |  | 8 | 8 | No | 100 ms | 3 |  | 8 | 8.1 | 17446 | HVESP26 Temperature | The temperature of this High Voltage Energy Storage Pack instance. The value may be determined from a unique sensor specifically for this purpose, or by aggregating various temperature sensor readings within the pack. This parameter is for one of multiple packs in an HVESS. If there is only one pack in the system, the HVESS parameters should be used. If there are multiple packs in the system, then both individual pack messages (e.g. HVESP1, HVESP2 etc.) and system level messages (HVESS) may be required. | 1 byte | 1 °C per bit | -40 °C | -40 to 210 °C |  | °C | 67 | SAEtp01 | Measured |  | 1 | -40 | 210 | 8 | 8 | J1939DA | J1939DA | 2020-07-13 | 2020-07-13 | 2020-07-13 | FullDefinition | FullDefinition
|  |  |  | 62265 | High Voltage Energy Storage Pack 26 Status 1 | HVESP26S1 | Status data set 1 for High Voltage Energy Storage Pack 26. | PDU2 | Page 0 | Fixed | 8 |  | 8 | 8 | No | 100 ms and on change, but no faster than 20 ms. | 3 |  | 1.1 | 1.1 | 17447 | HVESP26 High-Voltage Bus (Positive) Contactor State | Position of this High Voltage Energy Storage Pack instance positive side bus contactor. When this contactor is closed, the positive side of this HVES instance is connected to the positive side of the high-voltage bus. In systems where all contactors are controlled as a single unit (i.e. all contactors can only be either all open or all closed), this parameter may be used to convey the overall contactor status. This parameter is for one of multiple packs in an HVESS. If there is only one pack in the system, the HVESS parameters should be used. If there are multiple packs in the system, then both individual pack messages (e.g. HVESP1, HVESP2 etc.) and system level messages (HVESS) may be required. 00b = Contactor Open 01b = Contactor Closed 10b = Error 11b = Not Available | 2 bits | 4 states | 0 | 0 to 3 |  |  | 87 | SAEbs02 | Measured | See SPN 8412 in 'Supporting Information' tab | 1 | 0 | 3 | 2 | 2 | J1939DA | J1939DA | 2020-07-13 | 2020-07-13 | 2020-07-13 | FullDefinition | FullDefinition
|  |  |  | 62265 | High Voltage Energy Storage Pack 26 Status 1 | HVESP26S1 | Status data set 1 for High Voltage Energy Storage Pack 26. | PDU2 | Page 0 | Fixed | 8 |  | 8 | 8 | No | 100 ms and on change, but no faster than 20 ms. | 3 |  | 1.3 | 1.3 | 17448 | HVESP26 High-Voltage Bus (Negative) Contactor State | Position of this High Voltage Energy Storage Pack instance negative side bus contactor. When this contactor is closed, the negative side of this HVES instance is connected to the negative side of the high-voltage bus. If a system controls the positive, negative, and center contactors as a single unit (i.e. all contactors can only be either all open or all closed), then SPN 17447 (HVESP26 High-Voltage Bus (Positive) Contactor State) should be used to convey overall contactor status. This parameter is for one of multiple packs in an HVESS. If there is only one pack in the system, the HVESS parameters should be used. If there are multiple packs in the system, then both individual pack messages (e.g. HVESP1, HVESP2 etc.) and system level messages (HVESS) may be required. 00b = Contactor Open 01b = Contactor Closed 10b = Error 11b = Not Available | 2 bits | 4 states | 0 | 0 to 3 |  |  | 87 | SAEbs02 | Measured | See SPN 8412 in 'Supporting Information' tab | 1 | 0 | 3 | 2 | 2 | J1939DA | J1939DA | 2020-07-13 | 2020-07-13 | 2020-07-13 | FullDefinition | FullDefinition
|  |  |  | 62265 | High Voltage Energy Storage Pack 26 Status 1 | HVESP26S1 | Status data set 1 for High Voltage Energy Storage Pack 26. | PDU2 | Page 0 | Fixed | 8 |  | 8 | 8 | No | 100 ms and on change, but no faster than 20 ms. | 3 |  | 1.5 | 1.5 | 17449 | HVESP26 High-Voltage Bus Disconnect Forewarning | Indicates that this High Voltage Energy Storage Pack instance is about to disconnect from the high voltage bus due to unacceptable conditions. This parameter is for one of multiple packs in an HVESS. If there is only one pack in the system, the HVESS parameters should be used. If there are multiple packs in the system, then both individual pack messages (e.g. HVESP1, HVESP2 etc.) and system level messages (HVESS) may be required. 0000b = Disconnect not pending 0001b = Disconnect imminent due to battery pack voltage approaching minimum acceptable level 0010b = Disconnect imminent due to battery pack voltage approaching maximum acceptable level 0011b = Disconnect imminent due to module voltage approaching minimum acceptable level 0100b = Disconnect imminent due to module voltage approaching maximum acceptable level 0101b = Disconnect imminent due to cell voltage approaching minimum acceptable level 0110b = Disconnect imminent due to cell voltage approaching maximum acceptable level 0111b = Disconnect imminent due to battery pack current approaching maximum acceptable level 1000b = Reserved 1001b = Reserved 1010b = Reserved 1011b = Reserved 1100b = Reserved 1101b = Disconnect imminent - no reason given 1110b = Error 1111b = Not Available | 4 bits | 16 states | 0 | 0 to 15 |  |  | 89 | SAEbs04 | Measured |  | 1 | 0 | 15 | 4 | 4 | J1939DA | J1939DA | 2020-07-13 | 2020-07-13 | 2020-07-13 | FullDefinition | FullDefinition
|  |  |  | 62265 | High Voltage Energy Storage Pack 26 Status 1 | HVESP26S1 | Status data set 1 for High Voltage Energy Storage Pack 26. | PDU2 | Page 0 | Fixed | 8 |  | 8 | 8 | No | 100 ms and on change, but no faster than 20 ms. | 3 |  | 2.1 | 2.1 | 17450 | HVESP26 High-Voltage Bus Pre-Charge Relay State | Position of the high-voltage bus contactor pre-charge relay. When this relay is closed, this High Voltage Energy Storage Pack instance is bringing the high-voltage bus up to its operating level. This parameter is for one of multiple packs in an HVESS. If there is only one pack in the system, the HVESS parameters should be used. If there are multiple packs in the system, then both individual pack messages (e.g. HVESP1, HVESP2 etc.) and system level messages (HVESS) may be required. 00b = Relay Open 01b = Relay Closed 10b = Error 11b = Not Available | 2 bits | 4 states | 0 | 0 to 3 |  |  | 87 | SAEbs02 | Measured | See SPN 8412 in 'Supporting Information' tab | 1 | 0 | 3 | 2 | 2 | J1939DA | J1939DA | 2020-07-13 | 2020-07-13 | 2020-07-13 | FullDefinition | FullDefinition
|  |  |  | 62265 | High Voltage Energy Storage Pack 26 Status 1 | HVESP26S1 | Status data set 1 for High Voltage Energy Storage Pack 26. | PDU2 | Page 0 | Fixed | 8 |  | 8 | 8 | No | 100 ms and on change, but no faster than 20 ms. | 3 |  | 2.3 | 2.3 | 17451 | HVESP26 Center of Pack Contactor State | Position of the center high-voltage contactor. When this contactor is closed, the positive half of this High Voltage Energy Storage Pack instance is connected to the negative half. If a system controls the positive, negative, and center contactors as a single unit (i.e. all contactors can only be either all open or all closed), then SPN 17447 (HVESP26 High-Voltage Bus (Positive) Contactor State) should be used. This parameter is for one of multiple packs in an HVESS. If there is only one pack in the system, the HVESS parameters should be used. If there are multiple packs in the system, then both individual pack messages (e.g. HVESP1, HVESP2 etc.) and system level messages (HVESS) may be required. 00b = Contactor Open 01b = Contactor Closed 10b = Error 11b = Not Available | 2 bits | 4 states | 0 | 0 to 3 |  |  | 87 | SAEbs02 | Measured | See SPN 8412 in 'Supporting Information' tab | 1 | 0 | 3 | 2 | 2 | J1939DA | J1939DA | 2020-07-13 | 2020-07-13 | 2020-07-13 | FullDefinition | FullDefinition
|  |  |  | 62265 | High Voltage Energy Storage Pack 26 Status 1 | HVESP26S1 | Status data set 1 for High Voltage Energy Storage Pack 26. | PDU2 | Page 0 | Fixed | 8 |  | 8 | 8 | No | 100 ms and on change, but no faster than 20 ms. | 3 |  | 2.5 | 2.5 | 17452 | HVESP26 High-Voltage Bus Active Isolation Test Status | Status of the high-voltage bus electrical active isolation test as performed by this High Voltage Energy Storage Pack instance. This parameter is for one of multiple packs in an HVESS. If there is only one pack in the system, the HVESS parameters should be used. If there are multiple packs in the system, then both individual pack messages (e.g. HVESP1, HVESP2 etc.) and system level messages (HVESS) may be required. 0000b = No test requested / No test in process 0001b = Test requested but not yet in process 0010b = Test in process 0011b = Test complete; isolation acceptable 0100b = Test complete; isolation marginal 0101b = Test complete; isolation fault 0110b = Reserved 0111b = Reserved 1000b = Reserved 1001b = Reserved 1010b = Reserved 1011b = Reserved 1100b = Reserved 1101b = Reserved 1110b = Error 1111b = Not available | 4 bits | 16 states | 0 | 0 to 15 |  |  | 89 | SAEbs04 | Measured |  | 1 | 0 | 15 | 4 | 4 | J1939DA | J1939DA | 2020-07-13 | 2020-07-13 | 2020-07-13 | FullDefinition | FullDefinition
|  |  |  | 62265 | High Voltage Energy Storage Pack 26 Status 1 | HVESP26S1 | Status data set 1 for High Voltage Energy Storage Pack 26. | PDU2 | Page 0 | Fixed | 8 |  | 8 | 8 | No | 100 ms and on change, but no faster than 20 ms. | 3 |  | 3.1 | 3.1 | 17453 | HVESP26 High-Voltage Bus Passive Isolation Test Status | Status of the high-voltage bus electrical passive isolation test as performed by this High Voltage Energy Storage Pack instance. This parameter is for one of multiple packs in an HVESS. If there is only one pack in the system, the HVESS parameters should be used. If there are multiple packs in the system, then both individual pack messages (e.g. HVESP1, HVESP2 etc.) and system level messages (HVESS) may be required. 0000b = No test requested / No test in process 0001b = Test requested but not yet in process 0010b = Test in process 0011b = Test complete; isolation acceptable 0100b = Test complete; isolation marginal 0101b = Test complete; isolation fault 0110b = Reserved 0111b = Reserved 1000b = Reserved 1001b = Reserved 1010b = Reserved 1011b = Reserved 1100b = Reserved 1101b = Reserved 1110b = Error 1111b = Not available | 4 bits | 16 states | 0 | 0 to 15 |  |  | 89 | SAEbs04 | Measured |  | 1 | 0 | 15 | 4 | 4 | J1939DA | J1939DA | 2020-07-13 | 2020-07-13 | 2020-07-13 | FullDefinition | FullDefinition
|  |  |  | 62265 | High Voltage Energy Storage Pack 26 Status 1 | HVESP26S1 | Status data set 1 for High Voltage Energy Storage Pack 26. | PDU2 | Page 0 | Fixed | 8 |  | 8 | 8 | No | 100 ms and on change, but no faster than 20 ms. | 3 |  | 3.5 | 3.5 | 17454 | HVESP26 HVIL Status | Status of the High Voltage Interlock Loop from the viewpoint of this High Voltage Energy Storage Pack instance. This parameter is for one of multiple packs in an HVESS. If there is only one pack in the system, the HVESS parameters should be used. If there are multiple packs in the system, then both individual pack messages (e.g. HVESP1, HVESP2 etc.) and System level messages (HVESS) may be required. 00b = HVIL Closed 01b = HVIL Open 10b = Error 11b = Not Available | 2 bits | 4 states | 0 | 0 to 3 |  |  | 87 | SAEbs02 | Measured | See SPN 21699 in 'Supporting Information' tab | 1 | 0 | 3 | 2 | 2 | J1939DA | J1939DA | 2022-03-01 | 2020-07-13 | 2020-07-13 | FullDefinition | FullDefinition
|  |  |  | 62265 | High Voltage Energy Storage Pack 26 Status 1 | HVESP26S1 | Status data set 1 for High Voltage Energy Storage Pack 26. | PDU2 | Page 0 | Fixed | 8 |  | 8 | 8 | No | 100 ms and on change, but no faster than 20 ms. | 3 |  | 3.7 | 3.7 | 17455 | HVESP26 Inertia Switch Status | Switch indicating that an impact has been sensed by this High Voltage Energy Storage Pack instance. The impact indication may require action by another controller, or by this HVES instance itself. For example, a controller may elect to take this HVES instance off-line to reduce an electrocution hazard during or after a vehicle crash. This parameter is for one of multiple packs in an HVESS. If there is only one pack in the system, the HVESS parameters should be used. If there are multiple packs in the system, then both individual pack messages (e.g. HVESP1, HVESP2 etc.) and system level messages (HVESS) may be required. 00b = No impact sensed 01b = Impact sensed 10b = Error 11b = Not Available | 2 bits | 4 states | 0 | 0 to 3 |  |  | 87 | SAEbs02 | Measured |  | 1 | 0 | 3 | 2 | 2 | J1939DA | J1939DA | 2020-07-13 | 2020-07-13 | 2020-07-13 | FullDefinition | FullDefinition
|  |  |  | 62265 | High Voltage Energy Storage Pack 26 Status 1 | HVESP26S1 | Status data set 1 for High Voltage Energy Storage Pack 26. | PDU2 | Page 0 | Fixed | 8 |  | 8 | 8 | No | 100 ms and on change, but no faster than 20 ms. | 3 |  | 4.1 | 4.1 | 17456 | HVESP26 State of Charge Status | Status of this High Voltage Energy Storage Pack instance State of Charge (SOC). Note: A given HVES controller may not support all of the states. This parameter is for one of multiple packs in an HVESS. If there is only one pack in the system, the HVESS parameters should be used. If there are multiple packs in the system, then both individual pack messages (e.g. HVESP1, HVESP2 etc.) and system level messages (HVESS) may be required. 0000b = SOC level is acceptable 0001b = SOC is approaching its recommended lower limit 0010b = SOC is at its recommended lower limit 0011b = SOC is below its recommended lower limit 0100b = SOC is approaching its recommended upper limit 0101b = SOC is at its recommended upper limit 0110b = SOC is above its recommended upper limit 0111b = Reserved 1000b = Reserved 1001b = Reserved 1010b = Reserved 1011b = Reserved 1100b = Reserved 1101b = Reserved 1110b = Error 1111b = Not Available | 4 bits | 16 states | 0 | 0 to 15 |  |  | 89 | SAEbs04 | Measured |  | 1 | 0 | 15 | 4 | 4 | J1939DA | J1939DA | 2020-07-13 | 2020-07-13 | 2020-07-13 | FullDefinition | FullDefinition
|  |  |  | 62265 | High Voltage Energy Storage Pack 26 Status 1 | HVESP26S1 | Status data set 1 for High Voltage Energy Storage Pack 26. | PDU2 | Page 0 | Fixed | 8 |  | 8 | 8 | No | 100 ms and on change, but no faster than 20 ms. | 3 |  | 4.5 | 4.5 | 17457 | HVESP26 Cell Balance Status | Indicates whether or not the cells in this High Voltage Energy Storage Pack instance are balanced. This parameter is for one of multiple packs in an HVESS. If there is only one pack in the system, the HVESS parameters should be used. If there are multiple packs in the system, then both individual pack messages (e.g. HVESP1, HVESP2 etc.) and system level messages (HVESS) may be required. 00b = Cells are balanced 01b = Cells are unbalanced 10b = Error 11b = Not Available | 2 bits | 4 states | 0 | 0 to 3 |  |  | 87 | SAEbs02 | Measured |  | 1 | 0 | 3 | 2 | 2 | J1939DA | J1939DA | 2020-07-13 | 2020-07-13 | 2020-07-13 | FullDefinition | FullDefinition
|  |  |  | 62265 | High Voltage Energy Storage Pack 26 Status 1 | HVESP26S1 | Status data set 1 for High Voltage Energy Storage Pack 26. | PDU2 | Page 0 | Fixed | 8 |  | 8 | 8 | No | 100 ms and on change, but no faster than 20 ms. | 3 |  | 4.7 | 4.7 | 17458 | HVESP26 Cell Balancing Active | Indicates whether or not the cells in this High Voltage Energy Storage Pack instance are currently being balanced. This parameter is for one of multiple packs in an HVESS. If there is only one pack in the system, the HVESS parameters should be used. If there are multiple packs in the system, then both individual pack messages (e.g. HVESP1, HVESP2 etc.) and System level messages (HVESS) may be required. 00b = Cell balancing is not active 01b = Cell balancing is active 10b = Error 11b = Not Available | 2 bits | 4 states | 0 | 0 to 3 |  |  | 87 | SAEbs02 | Measured |  | 1 | 0 | 3 | 2 | 2 | J1939DA | J1939DA | 2020-07-13 | 2020-07-13 | 2020-07-13 | FullDefinition | FullDefinition
|  |  |  | 62265 | High Voltage Energy Storage Pack 26 Status 1 | HVESP26S1 | Status data set 1 for High Voltage Energy Storage Pack 26. | PDU2 | Page 0 | Fixed | 8 |  | 8 | 8 | No | 100 ms and on change, but no faster than 20 ms. | 3 |  | 5.1 | 5.1 | 17459 | HVESP26 Internal Charger Status | Indicates that the charger in this HVES instance is on. External chargers may use the External Energy Source Connection Status (SPN 7898) and related SPs. This parameter is for one of multiple packs in an HVESS. If there is only one pack in the system, the HVESS parameters should be used. If there are multiple packs in the system, then both individual pack messages (e.g. HVESP1, HVESP2 etc.) and System level messages (HVESS) may be required. 00b = Charging off 01b = Charging on 10b = Error 11b = Not Available | 2 bits | 4 states | 0 | 0 to 3 |  |  | 87 | SAEbs02 | Status |  | 1 | 0 | 3 | 2 | 2 | J1939DA | J1939DA | 2020-07-13 | 2020-07-13 | 2020-07-13 | FullDefinition | FullDefinition
|  |  |  | 62265 | High Voltage Energy Storage Pack 26 Status 1 | HVESP26S1 | Status data set 1 for High Voltage Energy Storage Pack 26. | PDU2 | Page 0 | Fixed | 8 |  | 8 | 8 | No | 100 ms and on change, but no faster than 20 ms. | 3 |  | 6.1 | 6.1 | 17460 | HVESP26 High-Voltage Bus Connection Status | This parameter provides high level feedback on this High Voltage Energy Storage Pack instance high voltage bus connection. For specific contactor information, see SPN 17447 (HVESP26 High-Voltage Bus (Positive) Contactor State), SPN 17448 (HVESP26 High-Voltage Bus (Negative) Contactor State), SPN 17451 (HVESP26 Center of Pack Contactor State), and SPN 17450 (HVESP26 High-Voltage Bus Pre-Charge Relay State). This parameter is for one of multiple packs in an HVESS. If there is only one pack in the system, the HVESS parameters should be used. If there are multiple packs in the system, then both individual pack messages (e.g. HVESP1, HVESP2 etc.) and system level messages (HVESS) may be required. 0000b = Disconnected. One or more contactors are open. State may result from the SPN 17399 (HVESP26 High-Voltage Bus Connect Command) or due to a limit being exceeded. 0001b = Connected. All contactors are closed and the precharge relay is open. Typically results from the SPN 17399 (HVESP26 High-Voltage Bus Connect Command) . 0010b = Connection in Process. May be rapidly transitioned through depending on HVES design, but indicates that the precharge relay is closed and/or one or more contactors may also be closed or in the process of being closed. 0011b = Disconnection in Process. May be rapidly transitioned through depending on HVES design, but indicates that this HVES instance is in the process of disconnecting itself from the high voltage bus. 0100b = Disconnected; Precharge Failed. Indicates that the pre-charge function status cannot be determined or did not complete (e.g. Relay failure, insufficient HVES voltage, etc.). 0101b = Reserved 0110b = Reserved 0111b = Reserved 1000b = Reserved 1001b = Reserved 1010b = Reserved 1011b = Reserved 1100b = Reserved 1101b = Reserved 1110b = Error 1111b = Not Available | 4 bits | 16 states | 0 | 0 to 15 |  |  | 89 | SAEbs04 | Measured | See SPN 8412 in 'Supporting Information' tab | 1 | 0 | 15 | 4 | 4 | J1939DA | J1939DA | 2020-07-13 | 2020-07-13 | 2020-07-13 | FullDefinition | FullDefinition
|  |  |  | 62265 | High Voltage Energy Storage Pack 26 Status 1 | HVESP26S1 | Status data set 1 for High Voltage Energy Storage Pack 26. | PDU2 | Page 0 | Fixed | 8 |  | 8 | 8 | No | 100 ms and on change, but no faster than 20 ms. | 3 |  | 6.5 | 6.5 | 17461 | HVESP26 Operational Status | Provides feedback on where this High Voltage Energy Storage Pack instance is in its operating spectrum, and includes feedback in response to the Operation Consent [i.e. SPN 17405 (HVESP26 Operation Consent)] and Power Down Command [i.e. SPN 17400 (HVESP26 Power-Down Command)] parameters. This parameter is for one of multiple packs in an HVESS. If there is only one pack in the system, the HVESS parameters should be used. If there are multiple packs in the system, then both individual pack messages (e.g. HVESP1, HVESP2 etc.) and system level messages (HVESS) may be required. 0000b = Initialization in process. The HVES controller is powering up. This process may include both internal HVES controller checks, as well as system checks being run by the HVES controller. 0001b = Initialization Complete, awaiting Operation Consent. HVES controller is ready from its perspective, but requires one or more positive Operation Consent indications before becoming fully operational. Some applications may not support this state. 0010b = Operational. 0011b = Normal Power-Down in Process. This state is a response to Power Down Command state 01b. 0100b = Emergency Power-Down In Process. This state is a response to Power Down Command state 10b. 0101b = Disabled by external command. The HVES is in a non-operational state due to a Power Down Command, or the result of Operation Consent being revoked. 0110b = Disabled by internal decision of HVES controller (e.g. malfunction, protection) 0111b = Reserved 1000b = Reserved 1001b = Reserved 1010b = Reserved 1011b = Reserved 1100b = Reserved 1101b = Reserved 1110b = Error 1111b = Not Available | 4 bits | 16 states | 0 | 0 to 15 |  |  | 89 | SAEbs04 | Measured | See SPN 8412 in 'Supporting Information' tab | 1 | 0 | 15 | 4 | 4 | J1939DA | J1939DA | 2020-07-13 | 2020-07-13 | 2020-07-13 | FullDefinition | FullDefinition
|  |  |  | 62265 | High Voltage Energy Storage Pack 26 Status 1 | HVESP26S1 | Status data set 1 for High Voltage Energy Storage Pack 26. | PDU2 | Page 0 | Fixed | 8 |  | 8 | 8 | No | 100 ms and on change, but no faster than 20 ms. | 3 |  | 7.5 | 7.5 | 17462 | HVESP26 Status 1 Counter | The message counter is used to detect situations where the transmitting ECU malfunction repeats the same frame all the time. The receiver of the information may use the counter parameter to detect this situation. The transmitting device will increase the message counter by one with every transmission. The message counter will count from 0 to 15 and then restart at 0. Since there is no "Not Available" state, the sender must support the counter. SAE makes no claim of the functional safety level achieved by this counter. Users are responsible for analysis to determine the functional safety level (e.g. IEC 61508, ISO 26262) that their architecture may require and that this counter may provide. See J1939-76 for an alternate approach that may provide a level of functional safety. | 4 bits | 16 states | 0 | 0 to 15 |  |  | 89 | SAEbs04 | Measured |  | 1 | 0 | 15 | 4 | 4 | J1939DA | J1939DA | 2020-07-13 | 2020-07-13 | 2020-07-13 | FullDefinition | FullDefinition
|  |  |  | 62265 | High Voltage Energy Storage Pack 26 Status 1 | HVESP26S1 | Status data set 1 for High Voltage Energy Storage Pack 26. | PDU2 | Page 0 | Fixed | 8 |  | 8 | 8 | No | 100 ms and on change, but no faster than 20 ms. | 3 |  | 8.1 | 8.1 | 17463 | HVESP26 Status 1 CRC | The CRC is defined as follows: • Length: 8 bits • Polynomial: x^8+x^5+x^3+x^2+x+1 • Initial Value: FFh • Input Data Reflection: Not reflected • Result Data Reflection: Not reflected • XOR value: FFh SAE makes no claim of the functional safety level achieved by this CRC. Users are responsible for analysis to determine the functional safety level (e.g. IEC 61508, ISO 26262) that their architecture may require and that this CRC may provide. As part of an overall functional safety analysis, the 1 byte CRC defined here may provide a High Level of Diagnostic Coverage when combined with the counter and timeout monitoring according to the 2011-11-15 revision of ISO 26262-5 Annex D Table D.8 and paragraph D2.7.6 Information Redundancy. This CRC was based on the generator polynomial 97h (see AUTOSAR 8-bit 0x2F polynomial CRC Calculation – CRC8H2F). The CRC includes the seven bytes of Data in this PG, the PGN, and its Source Address. The byte order used to calculate the CRC is as follows: CRC8H2F(Data Byte 1, Data Byte 2, Data Byte 3, Data Byte 4, Data Byte 5, Data Byte 6, Data Byte 7, Source Address byte, PGN LSB, PGN second byte, PGN MSB) Note: Per SAE J1939-21, PDU1 (i.e., Destination Specific) PGNs have a PGN LSB of 00h. If a manufacturer substitutes the PS (i.e., Destination Address) for the PGN LSB in this CRC calculation then it is the manufacturer’s responsibility to mitigate integration concerns associated with that implementation. See SAE J1939-76 for an alternate approach that may provide a level of functional safety. | 1 byte | 1 count per bit | 0 count | 0 to 255 count |  | count | 133 | SAEct03 | Measured | See SPN 13030 in 'Supporting Information' tab | 1 | 0 | 255 | 8 | 8 | J1939DA | J1939DA | 2022-11-11 | 2020-07-13 | 2020-07-13 | FullDefinition | FullDefinition
|  |  |  | 62266 | High Voltage Energy Storage Pack 26 Data 7 | HVESP26D7 | Data set 7 (electrical) for High Voltage Energy Storage Pack 26. | PDU2 | Page 0 | Fixed | 8 |  | 8 | 8 | No | 100 ms | 3 |  | 1-3 | 1.1 | 17464 | HVESP26 Discharge Energy Capacity | The amount of stored electrical energy in this High Voltage Energy Storage Pack instance that is available for use by the hybrid system, i.e. “how full is the tank”. See SPN 17434 (HVESP26 Discharge Capacity) for Ampere-hours (Ah). This parameter is for one of multiple packs in an HVESS. If there is only one pack in the system, the HVESS parameters should be used. If there are multiple packs in the system, then both individual pack messages (e.g. HVESP1, HVESP2 etc.) and system level messages (HVESS) may be required. | 3 bytes | 0.001 kWh per bit | 0 kWh | 0 to 16 449.535 kWh |  | kWh | 418 | SAEen04 | Measured |  | 0.001 | 0 | 16449.535 | 24 | 24 | J1939DA | J1939DA | 2020-07-13 | 2020-07-13 | 2020-07-13 | FullDefinition | FullDefinition
|  |  |  | 62266 | High Voltage Energy Storage Pack 26 Data 7 | HVESP26D7 | Data set 7 (electrical) for High Voltage Energy Storage Pack 26. | PDU2 | Page 0 | Fixed | 8 |  | 8 | 8 | No | 100 ms | 3 |  | 4-6 | 4.1 | 17465 | HVESP26 Charge Energy Capacity | The amount of unused electrical energy storage available to be filled by charging this High Voltage Energy Storage Pack instance, i.e. “how much empty space is remaining in the tank”. See SPN 17435 (HVESP26 Charge Capacity) for Ampere-hours (Ah). This parameter is for one of multiple packs in an HVESS. If there is only one pack in the system, the HVESS parameters should be used. If there are multiple packs in the system, then both individual pack messages (e.g. HVESP1, HVESP2 etc.) and system level messages (HVESS) may be required. | 3 bytes | 0.001 kWh per bit | 0 kWh | 0 to 16 449.535 kWh |  | kWh | 418 | SAEen04 | Measured |  | 0.001 | 0 | 16449.535 | 24 | 24 | J1939DA | J1939DA | 2020-07-13 | 2020-07-13 | 2020-07-13 | FullDefinition | FullDefinition
|  |  |  | 62266 | High Voltage Energy Storage Pack 26 Data 7 | HVESP26D7 | Data set 7 (electrical) for High Voltage Energy Storage Pack 26. | PDU2 | Page 0 | Fixed | 8 |  | 8 | 8 | No | 100 ms | 3 |  | 7-8 | 7.1 | 17466 | HVESP26 Maximum Charge Voltage Limit | The maximum voltage level not to be exceeded while charging this High Voltage Energy Storage Pack instance. If this parameter is not supported, the maximum charge voltage should be limited to SPN 17533 (HVESP26 Recommended Maximum Operating Voltage). This parameter is for one of multiple packs in an HVESS. If there is only one pack in the system, the HVESS parameters should be used. If there are multiple packs in the system, then both individual pack messages (e.g. HVESP1, HVESP2 etc.) and system level messages (HVESS) may be required. | 2 bytes | 0.05 V per bit | 0 V | 0 to 3 212.75 V |  | V | 80 | SAEev01 | Measured |  | 0.05 | 0 | 3212.75 | 16 | 16 | J1939DA | J1939DA | 2020-07-13 | 2020-07-13 | 2020-07-13 | FullDefinition | FullDefinition
|  |  |  | 62267 | High Voltage Energy Storage Pack 26 Module Status 1 | HVESP26MS1 | Module Status message 1 for High Voltage Energy Storage Pack 26. | PDU2 | Page 0 | Fixed | 8 |  | 8 | 8 | No | 100 ms | 3 |  | 1.1 | 1.1 | 17467 | HVESP26 Module 1 Operational Status | Operational Status of Module 1 in this High Voltage Energy Storage Pack Instance. Not Operational is used when the module is initializing or not able to function (e.g. internal module level monitors have failed). Operational indicates that the module is fully functional. Error is used when the module status is not known (e.g. no communication established between this HVES controller instance and the module: power lost, etc.) This parameter is for one of multiple packs in an HVESS. If there is only one pack in the system, the HVESS parameters should be used. If there are multiple packs in the system, then both individual pack messages (e.g. HVESP1, HVESP2 etc.) and system level messages (HVESS) may be required. 00b = Not Operational 01b = Operational 10b = Error 11b = Not Available | 2 bits | 4 states | 0 | 0 to 3 |  |  | 87 | SAEbs02 | Status |  | 1 | 0 | 3 | 2 | 2 | J1939DA | J1939DA | 2020-07-13 | 2020-07-13 | 2020-07-13 | FullDefinition | FullDefinition
|  |  |  | 62267 | High Voltage Energy Storage Pack 26 Module Status 1 | HVESP26MS1 | Module Status message 1 for High Voltage Energy Storage Pack 26. | PDU2 | Page 0 | Fixed | 8 |  | 8 | 8 | No | 100 ms | 3 |  | 1.3 | 1.3 | 17468 | HVESP26 Module 2 Operational Status | Operational Status of Module 2 in this High Voltage Energy Storage Pack Instance. Not Operational is used when the module is initializing or not able to function (e.g. internal module level monitors have failed). Operational indicates that the module is fully functional. Error is used when the module status is not known (e.g. no communication established between this HVES controller instance and the module: power lost, etc.) This parameter is for one of multiple packs in an HVESS. If there is only one pack in the system, the HVESS parameters should be used. If there are multiple packs in the system, then both individual pack messages (e.g. HVESP1, HVESP2 etc.) and system level messages (HVESS) may be required. 00b = Not Operational 01b = Operational 10b = Error 11b = Not Available | 2 bits | 4 states | 0 | 0 to 3 |  |  | 87 | SAEbs02 | Status |  | 1 | 0 | 3 | 2 | 2 | J1939DA | J1939DA | 2020-07-13 | 2020-07-13 | 2020-07-13 | FullDefinition | FullDefinition
|  |  |  | 62267 | High Voltage Energy Storage Pack 26 Module Status 1 | HVESP26MS1 | Module Status message 1 for High Voltage Energy Storage Pack 26. | PDU2 | Page 0 | Fixed | 8 |  | 8 | 8 | No | 100 ms | 3 |  | 1.5 | 1.5 | 17469 | HVESP26 Module 3 Operational Status | Operational Status of Module 3 in this High Voltage Energy Storage Pack Instance. Not Operational is used when the module is initializing or not able to function (e.g. internal module level monitors have failed). Operational indicates that the module is fully functional. Error is used when the module status is not known (e.g. no communication established between this HVES controller instance and the module: power lost, etc.) This parameter is for one of multiple packs in an HVESS. If there is only one pack in the system, the HVESS parameters should be used. If there are multiple packs in the system, then both individual pack messages (e.g. HVESP1, HVESP2 etc.) and system level messages (HVESS) may be required. 00b = Not Operational 01b = Operational 10b = Error 11b = Not Available | 2 bits | 4 states | 0 | 0 to 3 |  |  | 87 | SAEbs02 | Status |  | 1 | 0 | 3 | 2 | 2 | J1939DA | J1939DA | 2020-07-13 | 2020-07-13 | 2020-07-13 | FullDefinition | FullDefinition
|  |  |  | 62267 | High Voltage Energy Storage Pack 26 Module Status 1 | HVESP26MS1 | Module Status message 1 for High Voltage Energy Storage Pack 26. | PDU2 | Page 0 | Fixed | 8 |  | 8 | 8 | No | 100 ms | 3 |  | 1.7 | 1.7 | 17470 | HVESP26 Module 4 Operational Status | Operational Status of Module 4 in this High Voltage Energy Storage Pack Instance. Not Operational is used when the module is initializing or not able to function (e.g. internal module level monitors have failed). Operational indicates that the module is fully functional. Error is used when the module status is not known (e.g. no communication established between this HVES controller instance and the module: power lost, etc.) This parameter is for one of multiple packs in an HVESS. If there is only one pack in the system, the HVESS parameters should be used. If there are multiple packs in the system, then both individual pack messages (e.g. HVESP1, HVESP2 etc.) and system level messages (HVESS) may be required. 00b = Not Operational 01b = Operational 10b = Error 11b = Not Available | 2 bits | 4 states | 0 | 0 to 3 |  |  | 87 | SAEbs02 | Status |  | 1 | 0 | 3 | 2 | 2 | J1939DA | J1939DA | 2020-07-13 | 2020-07-13 | 2020-07-13 | FullDefinition | FullDefinition
|  |  |  | 62267 | High Voltage Energy Storage Pack 26 Module Status 1 | HVESP26MS1 | Module Status message 1 for High Voltage Energy Storage Pack 26. | PDU2 | Page 0 | Fixed | 8 |  | 8 | 8 | No | 100 ms | 3 |  | 2.1 | 2.1 | 17471 | HVESP26 Module 5 Operational Status | Operational Status of Module 5 in this High Voltage Energy Storage Pack Instance. Not Operational is used when the module is initializing or not able to function (e.g. internal module level monitors have failed). Operational indicates that the module is fully functional. Error is used when the module status is not known (e.g. no communication established between this HVES controller instance and the module: power lost, etc.) This parameter is for one of multiple packs in an HVESS. If there is only one pack in the system, the HVESS parameters should be used. If there are multiple packs in the system, then both individual pack messages (e.g. HVESP1, HVESP2 etc.) and system level messages (HVESS) may be required. 00b = Not Operational 01b = Operational 10b = Error 11b = Not Available | 2 bits | 4 states | 0 | 0 to 3 |  |  | 87 | SAEbs02 | Status |  | 1 | 0 | 3 | 2 | 2 | J1939DA | J1939DA | 2020-07-13 | 2020-07-13 | 2020-07-13 | FullDefinition | FullDefinition
|  |  |  | 62267 | High Voltage Energy Storage Pack 26 Module Status 1 | HVESP26MS1 | Module Status message 1 for High Voltage Energy Storage Pack 26. | PDU2 | Page 0 | Fixed | 8 |  | 8 | 8 | No | 100 ms | 3 |  | 2.3 | 2.3 | 17472 | HVESP26 Module 6 Operational Status | Operational Status of Module 6 in this High Voltage Energy Storage Pack Instance. Not Operational is used when the module is initializing or not able to function (e.g. internal module level monitors have failed). Operational indicates that the module is fully functional. Error is used when the module status is not known (e.g. no communication established between this HVES controller instance and the module: power lost, etc.) This parameter is for one of multiple packs in an HVESS. If there is only one pack in the system, the HVESS parameters should be used. If there are multiple packs in the system, then both individual pack messages (e.g. HVESP1, HVESP2 etc.) and system level messages (HVESS) may be required. 00b = Not Operational 01b = Operational 10b = Error 11b = Not Available | 2 bits | 4 states | 0 | 0 to 3 |  |  | 87 | SAEbs02 | Status |  | 1 | 0 | 3 | 2 | 2 | J1939DA | J1939DA | 2020-07-13 | 2020-07-13 | 2020-07-13 | FullDefinition | FullDefinition
|  |  |  | 62267 | High Voltage Energy Storage Pack 26 Module Status 1 | HVESP26MS1 | Module Status message 1 for High Voltage Energy Storage Pack 26. | PDU2 | Page 0 | Fixed | 8 |  | 8 | 8 | No | 100 ms | 3 |  | 2.5 | 2.5 | 17473 | HVESP26 Module 7 Operational Status | Operational Status of Module 7 in this High Voltage Energy Storage Pack Instance. Not Operational is used when the module is initializing or not able to function (e.g. internal module level monitors have failed). Operational indicates that the module is fully functional. Error is used when the module status is not known (e.g. no communication established between this HVES controller instance and the module: power lost, etc.) This parameter is for one of multiple packs in an HVESS. If there is only one pack in the system, the HVESS parameters should be used. If there are multiple packs in the system, then both individual pack messages (e.g. HVESP1, HVESP2 etc.) and system level messages (HVESS) may be required. 00b = Not Operational 01b = Operational 10b = Error 11b = Not Available | 2 bits | 4 states | 0 | 0 to 3 |  |  | 87 | SAEbs02 | Status |  | 1 | 0 | 3 | 2 | 2 | J1939DA | J1939DA | 2020-07-13 | 2020-07-13 | 2020-07-13 | FullDefinition | FullDefinition
|  |  |  | 62267 | High Voltage Energy Storage Pack 26 Module Status 1 | HVESP26MS1 | Module Status message 1 for High Voltage Energy Storage Pack 26. | PDU2 | Page 0 | Fixed | 8 |  | 8 | 8 | No | 100 ms | 3 |  | 2.7 | 2.7 | 17474 | HVESP26 Module 8 Operational Status | Operational Status of Module 8 in this High Voltage Energy Storage Pack Instance. Not Operational is used when the module is initializing or not able to function (e.g. internal module level monitors have failed). Operational indicates that the module is fully functional. Error is used when the module status is not known (e.g. no communication established between this HVES controller instance and the module: power lost, etc.) This parameter is for one of multiple packs in an HVESS. If there is only one pack in the system, the HVESS parameters should be used. If there are multiple packs in the system, then both individual pack messages (e.g. HVESP1, HVESP2 etc.) and system level messages (HVESS) may be required. 00b = Not Operational 01b = Operational 10b = Error 11b = Not Available | 2 bits | 4 states | 0 | 0 to 3 |  |  | 87 | SAEbs02 | Status |  | 1 | 0 | 3 | 2 | 2 | J1939DA | J1939DA | 2020-07-13 | 2020-07-13 | 2020-07-13 | FullDefinition | FullDefinition
|  |  |  | 62267 | High Voltage Energy Storage Pack 26 Module Status 1 | HVESP26MS1 | Module Status message 1 for High Voltage Energy Storage Pack 26. | PDU2 | Page 0 | Fixed | 8 |  | 8 | 8 | No | 100 ms | 3 |  | 3.1 | 3.1 | 17475 | HVESP26 Module 9 Operational Status | Operational Status of Module 9 in this High Voltage Energy Storage Pack Instance. Not Operational is used when the module is initializing or not able to function (e.g. internal module level monitors have failed). Operational indicates that the module is fully functional. Error is used when the module status is not known (e.g. no communication established between this HVES controller instance and the module: power lost, etc.) This parameter is for one of multiple packs in an HVESS. If there is only one pack in the system, the HVESS parameters should be used. If there are multiple packs in the system, then both individual pack messages (e.g. HVESP1, HVESP2 etc.) and system level messages (HVESS) may be required. 00b = Not Operational 01b = Operational 10b = Error 11b = Not Available | 2 bits | 4 states | 0 | 0 to 3 |  |  | 87 | SAEbs02 | Status |  | 1 | 0 | 3 | 2 | 2 | J1939DA | J1939DA | 2020-07-13 | 2020-07-13 | 2020-07-13 | FullDefinition | FullDefinition
|  |  |  | 62267 | High Voltage Energy Storage Pack 26 Module Status 1 | HVESP26MS1 | Module Status message 1 for High Voltage Energy Storage Pack 26. | PDU2 | Page 0 | Fixed | 8 |  | 8 | 8 | No | 100 ms | 3 |  | 3.3 | 3.3 | 17476 | HVESP26 Module 10 Operational Status | Operational Status of Module 10 in this High Voltage Energy Storage Pack Instance. Not Operational is used when the module is initializing or not able to function (e.g. internal module level monitors have failed). Operational indicates that the module is fully functional. Error is used when the module status is not known (e.g. no communication established between this HVES controller instance and the module: power lost, etc.) This parameter is for one of multiple packs in an HVESS. If there is only one pack in the system, the HVESS parameters should be used. If there are multiple packs in the system, then both individual pack messages (e.g. HVESP1, HVESP2 etc.) and system level messages (HVESS) may be required. 00b = Not Operational 01b = Operational 10b = Error 11b = Not Available | 2 bits | 4 states | 0 | 0 to 3 |  |  | 87 | SAEbs02 | Status |  | 1 | 0 | 3 | 2 | 2 | J1939DA | J1939DA | 2020-07-13 | 2020-07-13 | 2020-07-13 | FullDefinition | FullDefinition
|  |  |  | 62267 | High Voltage Energy Storage Pack 26 Module Status 1 | HVESP26MS1 | Module Status message 1 for High Voltage Energy Storage Pack 26. | PDU2 | Page 0 | Fixed | 8 |  | 8 | 8 | No | 100 ms | 3 |  | 3.5 | 3.5 | 17477 | HVESP26 Module 11 Operational Status | Operational Status of Module 11 in this High Voltage Energy Storage Pack Instance. Not Operational is used when the module is initializing or not able to function (e.g. internal module level monitors have failed). Operational indicates that the module is fully functional. Error is used when the module status is not known (e.g. no communication established between this HVES controller instance and the module: power lost, etc.) This parameter is for one of multiple packs in an HVESS. If there is only one pack in the system, the HVESS parameters should be used. If there are multiple packs in the system, then both individual pack messages (e.g. HVESP1, HVESP2 etc.) and system level messages (HVESS) may be required. 00b = Not Operational 01b = Operational 10b = Error 11b = Not Available | 2 bits | 4 states | 0 | 0 to 3 |  |  | 87 | SAEbs02 | Status |  | 1 | 0 | 3 | 2 | 2 | J1939DA | J1939DA | 2020-07-13 | 2020-07-13 | 2020-07-13 | FullDefinition | FullDefinition
|  |  |  | 62267 | High Voltage Energy Storage Pack 26 Module Status 1 | HVESP26MS1 | Module Status message 1 for High Voltage Energy Storage Pack 26. | PDU2 | Page 0 | Fixed | 8 |  | 8 | 8 | No | 100 ms | 3 |  | 3.7 | 3.7 | 17478 | HVESP26 Module 12 Operational Status | Operational Status of Module 12 in this High Voltage Energy Storage Pack Instance. Not Operational is used when the module is initializing or not able to function (e.g. internal module level monitors have failed). Operational indicates that the module is fully functional. Error is used when the module status is not known (e.g. no communication established between this HVES controller instance and the module: power lost, etc.) This parameter is for one of multiple packs in an HVESS. If there is only one pack in the system, the HVESS parameters should be used. If there are multiple packs in the system, then both individual pack messages (e.g. HVESP1, HVESP2 etc.) and system level messages (HVESS) may be required. 00b = Not Operational 01b = Operational 10b = Error 11b = Not Available | 2 bits | 4 states | 0 | 0 to 3 |  |  | 87 | SAEbs02 | Status |  | 1 | 0 | 3 | 2 | 2 | J1939DA | J1939DA | 2020-07-13 | 2020-07-13 | 2020-07-13 | FullDefinition | FullDefinition
|  |  |  | 62267 | High Voltage Energy Storage Pack 26 Module Status 1 | HVESP26MS1 | Module Status message 1 for High Voltage Energy Storage Pack 26. | PDU2 | Page 0 | Fixed | 8 |  | 8 | 8 | No | 100 ms | 3 |  | 4.1 | 4.1 | 17479 | HVESP26 Module 13 Operational Status | Operational Status of Module 13 in this High Voltage Energy Storage Pack Instance. Not Operational is used when the module is initializing or not able to function (e.g. internal module level monitors have failed). Operational indicates that the module is fully functional. Error is used when the module status is not known (e.g. no communication established between this HVES controller instance and the module: power lost, etc.) This parameter is for one of multiple packs in an HVESS. If there is only one pack in the system, the HVESS parameters should be used. If there are multiple packs in the system, then both individual pack messages (e.g. HVESP1, HVESP2 etc.) and system level messages (HVESS) may be required. 00b = Not Operational 01b = Operational 10b = Error 11b = Not Available | 2 bits | 4 states | 0 | 0 to 3 |  |  | 87 | SAEbs02 | Status |  | 1 | 0 | 3 | 2 | 2 | J1939DA | J1939DA | 2020-07-13 | 2020-07-13 | 2020-07-13 | FullDefinition | FullDefinition
|  |  |  | 62267 | High Voltage Energy Storage Pack 26 Module Status 1 | HVESP26MS1 | Module Status message 1 for High Voltage Energy Storage Pack 26. | PDU2 | Page 0 | Fixed | 8 |  | 8 | 8 | No | 100 ms | 3 |  | 4.3 | 4.3 | 17480 | HVESP26 Module 14 Operational Status | Operational Status of Module 14 in this High Voltage Energy Storage Pack Instance. Not Operational is used when the module is initializing or not able to function (e.g. internal module level monitors have failed). Operational indicates that the module is fully functional. Error is used when the module status is not known (e.g. no communication established between this HVES controller instance and the module: power lost, etc.) This parameter is for one of multiple packs in an HVESS. If there is only one pack in the system, the HVESS parameters should be used. If there are multiple packs in the system, then both individual pack messages (e.g. HVESP1, HVESP2 etc.) and system level messages (HVESS) may be required. 00b = Not Operational 01b = Operational 10b = Error 11b = Not Available | 2 bits | 4 states | 0 | 0 to 3 |  |  | 87 | SAEbs02 | Status |  | 1 | 0 | 3 | 2 | 2 | J1939DA | J1939DA | 2020-07-13 | 2020-07-13 | 2020-07-13 | FullDefinition | FullDefinition
|  |  |  | 62267 | High Voltage Energy Storage Pack 26 Module Status 1 | HVESP26MS1 | Module Status message 1 for High Voltage Energy Storage Pack 26. | PDU2 | Page 0 | Fixed | 8 |  | 8 | 8 | No | 100 ms | 3 |  | 4.5 | 4.5 | 17481 | HVESP26 Module 15 Operational Status | Operational Status of Module 15 in this High Voltage Energy Storage Pack Instance. Not Operational is used when the module is initializing or not able to function (e.g. internal module level monitors have failed). Operational indicates that the module is fully functional. Error is used when the module status is not known (e.g. no communication established between this HVES controller instance and the module: power lost, etc.) This parameter is for one of multiple packs in an HVESS. If there is only one pack in the system, the HVESS parameters should be used. If there are multiple packs in the system, then both individual pack messages (e.g. HVESP1, HVESP2 etc.) and system level messages (HVESS) may be required. 00b = Not Operational 01b = Operational 10b = Error 11b = Not Available | 2 bits | 4 states | 0 | 0 to 3 |  |  | 87 | SAEbs02 | Status |  | 1 | 0 | 3 | 2 | 2 | J1939DA | J1939DA | 2020-07-13 | 2020-07-13 | 2020-07-13 | FullDefinition | FullDefinition
|  |  |  | 62267 | High Voltage Energy Storage Pack 26 Module Status 1 | HVESP26MS1 | Module Status message 1 for High Voltage Energy Storage Pack 26. | PDU2 | Page 0 | Fixed | 8 |  | 8 | 8 | No | 100 ms | 3 |  | 4.7 | 4.7 | 17482 | HVESP26 Module 16 Operational Status | Operational Status of Module 16 in this High Voltage Energy Storage Pack Instance. Not Operational is used when the module is initializing or not able to function (e.g. internal module level monitors have failed). Operational indicates that the module is fully functional. Error is used when the module status is not known (e.g. no communication established between this HVES controller instance and the module: power lost, etc.) This parameter is for one of multiple packs in an HVESS. If there is only one pack in the system, the HVESS parameters should be used. If there are multiple packs in the system, then both individual pack messages (e.g. HVESP1, HVESP2 etc.) and system level messages (HVESS) may be required. 00b = Not Operational 01b = Operational 10b = Error 11b = Not Available | 2 bits | 4 states | 0 | 0 to 3 |  |  | 87 | SAEbs02 | Status |  | 1 | 0 | 3 | 2 | 2 | J1939DA | J1939DA | 2020-07-13 | 2020-07-13 | 2020-07-13 | FullDefinition | FullDefinition
|  |  |  | 62267 | High Voltage Energy Storage Pack 26 Module Status 1 | HVESP26MS1 | Module Status message 1 for High Voltage Energy Storage Pack 26. | PDU2 | Page 0 | Fixed | 8 |  | 8 | 8 | No | 100 ms | 3 |  | 5.1 | 5.1 | 17483 | HVESP26 Module 17 Operational Status | Operational Status of Module 17 in this High Voltage Energy Storage Pack Instance. Not Operational is used when the module is initializing or not able to function (e.g. internal module level monitors have failed). Operational indicates that the module is fully functional. Error is used when the module status is not known (e.g. no communication established between this HVES controller instance and the module: power lost, etc.) This parameter is for one of multiple packs in an HVESS. If there is only one pack in the system, the HVESS parameters should be used. If there are multiple packs in the system, then both individual pack messages (e.g. HVESP1, HVESP2 etc.) and system level messages (HVESS) may be required. 00b = Not Operational 01b = Operational 10b = Error 11b = Not Available | 2 bits | 4 states | 0 | 0 to 3 |  |  | 87 | SAEbs02 | Status |  | 1 | 0 | 3 | 2 | 2 | J1939DA | J1939DA | 2020-07-13 | 2020-07-13 | 2020-07-13 | FullDefinition | FullDefinition
|  |  |  | 62267 | High Voltage Energy Storage Pack 26 Module Status 1 | HVESP26MS1 | Module Status message 1 for High Voltage Energy Storage Pack 26. | PDU2 | Page 0 | Fixed | 8 |  | 8 | 8 | No | 100 ms | 3 |  | 5.3 | 5.3 | 17484 | HVESP26 Module 18 Operational Status | Operational Status of Module 18 in this High Voltage Energy Storage Pack Instance. Not Operational is used when the module is initializing or not able to function (e.g. internal module level monitors have failed). Operational indicates that the module is fully functional. Error is used when the module status is not known (e.g. no communication established between this HVES controller instance and the module: power lost, etc.) This parameter is for one of multiple packs in an HVESS. If there is only one pack in the system, the HVESS parameters should be used. If there are multiple packs in the system, then both individual pack messages (e.g. HVESP1, HVESP2 etc.) and system level messages (HVESS) may be required. 00b = Not Operational 01b = Operational 10b = Error 11b = Not Available | 2 bits | 4 states | 0 | 0 to 3 |  |  | 87 | SAEbs02 | Status |  | 1 | 0 | 3 | 2 | 2 | J1939DA | J1939DA | 2020-07-13 | 2020-07-13 | 2020-07-13 | FullDefinition | FullDefinition
|  |  |  | 62267 | High Voltage Energy Storage Pack 26 Module Status 1 | HVESP26MS1 | Module Status message 1 for High Voltage Energy Storage Pack 26. | PDU2 | Page 0 | Fixed | 8 |  | 8 | 8 | No | 100 ms | 3 |  | 5.5 | 5.5 | 17485 | HVESP26 Module 19 Operational Status | Operational Status of Module 19 in this High Voltage Energy Storage Pack Instance. Not Operational is used when the module is initializing or not able to function (e.g. internal module level monitors have failed). Operational indicates that the module is fully functional. Error is used when the module status is not known (e.g. no communication established between this HVES controller instance and the module: power lost, etc.) This parameter is for one of multiple packs in an HVESS. If there is only one pack in the system, the HVESS parameters should be used. If there are multiple packs in the system, then both individual pack messages (e.g. HVESP1, HVESP2 etc.) and system level messages (HVESS) may be required. 00b = Not Operational 01b = Operational 10b = Error 11b = Not Available | 2 bits | 4 states | 0 | 0 to 3 |  |  | 87 | SAEbs02 | Status |  | 1 | 0 | 3 | 2 | 2 | J1939DA | J1939DA | 2020-07-13 | 2020-07-13 | 2020-07-13 | FullDefinition | FullDefinition
|  |  |  | 62267 | High Voltage Energy Storage Pack 26 Module Status 1 | HVESP26MS1 | Module Status message 1 for High Voltage Energy Storage Pack 26. | PDU2 | Page 0 | Fixed | 8 |  | 8 | 8 | No | 100 ms | 3 |  | 5.7 | 5.7 | 17486 | HVESP26 Module 20 Operational Status | Operational Status of Module 20 in this High Voltage Energy Storage Pack Instance. Not Operational is used when the module is initializing or not able to function (e.g. internal module level monitors have failed). Operational indicates that the module is fully functional. Error is used when the module status is not known (e.g. no communication established between this HVES controller instance and the module: power lost, etc.) This parameter is for one of multiple packs in an HVESS. If there is only one pack in the system, the HVESS parameters should be used. If there are multiple packs in the system, then both individual pack messages (e.g. HVESP1, HVESP2 etc.) and system level messages (HVESS) may be required. 00b = Not Operational 01b = Operational 10b = Error 11b = Not Available | 2 bits | 4 states | 0 | 0 to 3 |  |  | 87 | SAEbs02 | Status |  | 1 | 0 | 3 | 2 | 2 | J1939DA | J1939DA | 2020-07-13 | 2020-07-13 | 2020-07-13 | FullDefinition | FullDefinition
|  |  |  | 62267 | High Voltage Energy Storage Pack 26 Module Status 1 | HVESP26MS1 | Module Status message 1 for High Voltage Energy Storage Pack 26. | PDU2 | Page 0 | Fixed | 8 |  | 8 | 8 | No | 100 ms | 3 |  | 6.1 | 6.1 | 17487 | HVESP26 Module 21 Operational Status | Operational Status of Module 21 in this High Voltage Energy Storage Pack Instance. Not Operational is used when the module is initializing or not able to function (e.g. internal module level monitors have failed). Operational indicates that the module is fully functional. Error is used when the module status is not known (e.g. no communication established between this HVES controller instance and the module: power lost, etc.) This parameter is for one of multiple packs in an HVESS. If there is only one pack in the system, the HVESS parameters should be used. If there are multiple packs in the system, then both individual pack messages (e.g. HVESP1, HVESP2 etc.) and system level messages (HVESS) may be required. 00b = Not Operational 01b = Operational 10b = Error 11b = Not Available | 2 bits | 4 states | 0 | 0 to 3 |  |  | 87 | SAEbs02 | Status |  | 1 | 0 | 3 | 2 | 2 | J1939DA | J1939DA | 2020-07-13 | 2020-07-13 | 2020-07-13 | FullDefinition | FullDefinition
|  |  |  | 62267 | High Voltage Energy Storage Pack 26 Module Status 1 | HVESP26MS1 | Module Status message 1 for High Voltage Energy Storage Pack 26. | PDU2 | Page 0 | Fixed | 8 |  | 8 | 8 | No | 100 ms | 3 |  | 6.3 | 6.3 | 17488 | HVESP26 Module 22 Operational Status | Operational Status of Module 22 in this High Voltage Energy Storage Pack Instance. Not Operational is used when the module is initializing or not able to function (e.g. internal module level monitors have failed). Operational indicates that the module is fully functional. Error is used when the module status is not known (e.g. no communication established between this HVES controller instance and the module: power lost, etc.) This parameter is for one of multiple packs in an HVESS. If there is only one pack in the system, the HVESS parameters should be used. If there are multiple packs in the system, then both individual pack messages (e.g. HVESP1, HVESP2 etc.) and system level messages (HVESS) may be required. 00b = Not Operational 01b = Operational 10b = Error 11b = Not Available | 2 bits | 4 states | 0 | 0 to 3 |  |  | 87 | SAEbs02 | Status |  | 1 | 0 | 3 | 2 | 2 | J1939DA | J1939DA | 2020-07-13 | 2020-07-13 | 2020-07-13 | FullDefinition | FullDefinition
|  |  |  | 62267 | High Voltage Energy Storage Pack 26 Module Status 1 | HVESP26MS1 | Module Status message 1 for High Voltage Energy Storage Pack 26. | PDU2 | Page 0 | Fixed | 8 |  | 8 | 8 | No | 100 ms | 3 |  | 6.5 | 6.5 | 17489 | HVESP26 Module 23 Operational Status | Operational Status of Module 23 in this High Voltage Energy Storage Pack Instance. Not Operational is used when the module is initializing or not able to function (e.g. internal module level monitors have failed). Operational indicates that the module is fully functional. Error is used when the module status is not known (e.g. no communication established between this HVES controller instance and the module: power lost, etc.) This parameter is for one of multiple packs in an HVESS. If there is only one pack in the system, the HVESS parameters should be used. If there are multiple packs in the system, then both individual pack messages (e.g. HVESP1, HVESP2 etc.) and system level messages (HVESS) may be required. 00b = Not Operational 01b = Operational 10b = Error 11b = Not Available | 2 bits | 4 states | 0 | 0 to 3 |  |  | 87 | SAEbs02 | Status |  | 1 | 0 | 3 | 2 | 2 | J1939DA | J1939DA | 2020-07-13 | 2020-07-13 | 2020-07-13 | FullDefinition | FullDefinition
|  |  |  | 62267 | High Voltage Energy Storage Pack 26 Module Status 1 | HVESP26MS1 | Module Status message 1 for High Voltage Energy Storage Pack 26. | PDU2 | Page 0 | Fixed | 8 |  | 8 | 8 | No | 100 ms | 3 |  | 6.7 | 6.7 | 17490 | HVESP26 Module 24 Operational Status | Operational Status of Module 24 in this High Voltage Energy Storage Pack Instance. Not Operational is used when the module is initializing or not able to function (e.g. internal module level monitors have failed). Operational indicates that the module is fully functional. Error is used when the module status is not known (e.g. no communication established between this HVES controller instance and the module: power lost, etc.) This parameter is for one of multiple packs in an HVESS. If there is only one pack in the system, the HVESS parameters should be used. If there are multiple packs in the system, then both individual pack messages (e.g. HVESP1, HVESP2 etc.) and system level messages (HVESS) may be required. 00b = Not Operational 01b = Operational 10b = Error 11b = Not Available | 2 bits | 4 states | 0 | 0 to 3 |  |  | 87 | SAEbs02 | Status |  | 1 | 0 | 3 | 2 | 2 | J1939DA | J1939DA | 2020-07-13 | 2020-07-13 | 2020-07-13 | FullDefinition | FullDefinition
|  |  |  | 62267 | High Voltage Energy Storage Pack 26 Module Status 1 | HVESP26MS1 | Module Status message 1 for High Voltage Energy Storage Pack 26. | PDU2 | Page 0 | Fixed | 8 |  | 8 | 8 | No | 100 ms | 3 |  | 7.1 | 7.1 | 17491 | HVESP26 Module 25 Operational Status | Operational Status of Module 25 in this High Voltage Energy Storage Pack Instance. Not Operational is used when the module is initializing or not able to function (e.g. internal module level monitors have failed). Operational indicates that the module is fully functional. Error is used when the module status is not known (e.g. no communication established between this HVES controller instance and the module: power lost, etc.) This parameter is for one of multiple packs in an HVESS. If there is only one pack in the system, the HVESS parameters should be used. If there are multiple packs in the system, then both individual pack messages (e.g. HVESP1, HVESP2 etc.) and system level messages (HVESS) may be required. 00b = Not Operational 01b = Operational 10b = Error 11b = Not Available | 2 bits | 4 states | 0 | 0 to 3 |  |  | 87 | SAEbs02 | Status |  | 1 | 0 | 3 | 2 | 2 | J1939DA | J1939DA | 2020-07-13 | 2020-07-13 | 2020-07-13 | FullDefinition | FullDefinition
|  |  |  | 62267 | High Voltage Energy Storage Pack 26 Module Status 1 | HVESP26MS1 | Module Status message 1 for High Voltage Energy Storage Pack 26. | PDU2 | Page 0 | Fixed | 8 |  | 8 | 8 | No | 100 ms | 3 |  | 7.3 | 7.3 | 17492 | HVESP26 Module 26 Operational Status | Operational Status of Module 26 in this High Voltage Energy Storage Pack Instance. Not Operational is used when the module is initializing or not able to function (e.g. internal module level monitors have failed). Operational indicates that the module is fully functional. Error is used when the module status is not known (e.g. no communication established between this HVES controller instance and the module: power lost, etc.) This parameter is for one of multiple packs in an HVESS. If there is only one pack in the system, the HVESS parameters should be used. If there are multiple packs in the system, then both individual pack messages (e.g. HVESP1, HVESP2 etc.) and system level messages (HVESS) may be required. 00b = Not Operational 01b = Operational 10b = Error 11b = Not Available | 2 bits | 4 states | 0 | 0 to 3 |  |  | 87 | SAEbs02 | Status |  | 1 | 0 | 3 | 2 | 2 | J1939DA | J1939DA | 2020-07-13 | 2020-07-13 | 2020-07-13 | FullDefinition | FullDefinition
|  |  |  | 62267 | High Voltage Energy Storage Pack 26 Module Status 1 | HVESP26MS1 | Module Status message 1 for High Voltage Energy Storage Pack 26. | PDU2 | Page 0 | Fixed | 8 |  | 8 | 8 | No | 100 ms | 3 |  | 7.5 | 7.5 | 17493 | HVESP26 Module 27 Operational Status | Operational Status of Module 27 in this High Voltage Energy Storage Pack Instance. Not Operational is used when the module is initializing or not able to function (e.g. internal module level monitors have failed). Operational indicates that the module is fully functional. Error is used when the module status is not known (e.g. no communication established between this HVES controller instance and the module: power lost, etc.) This parameter is for one of multiple packs in an HVESS. If there is only one pack in the system, the HVESS parameters should be used. If there are multiple packs in the system, then both individual pack messages (e.g. HVESP1, HVESP2 etc.) and system level messages (HVESS) may be required. 00b = Not Operational 01b = Operational 10b = Error 11b = Not Available | 2 bits | 4 states | 0 | 0 to 3 |  |  | 87 | SAEbs02 | Status |  | 1 | 0 | 3 | 2 | 2 | J1939DA | J1939DA | 2020-07-13 | 2020-07-13 | 2020-07-13 | FullDefinition | FullDefinition
|  |  |  | 62267 | High Voltage Energy Storage Pack 26 Module Status 1 | HVESP26MS1 | Module Status message 1 for High Voltage Energy Storage Pack 26. | PDU2 | Page 0 | Fixed | 8 |  | 8 | 8 | No | 100 ms | 3 |  | 7.7 | 7.7 | 17494 | HVESP26 Module 28 Operational Status | Operational Status of Module 28 in this High Voltage Energy Storage Pack Instance. Not Operational is used when the module is initializing or not able to function (e.g. internal module level monitors have failed). Operational indicates that the module is fully functional. Error is used when the module status is not known (e.g. no communication established between this HVES controller instance and the module: power lost, etc.) This parameter is for one of multiple packs in an HVESS. If there is only one pack in the system, the HVESS parameters should be used. If there are multiple packs in the system, then both individual pack messages (e.g. HVESP1, HVESP2 etc.) and system level messages (HVESS) may be required. 00b = Not Operational 01b = Operational 10b = Error 11b = Not Available | 2 bits | 4 states | 0 | 0 to 3 |  |  | 87 | SAEbs02 | Status |  | 1 | 0 | 3 | 2 | 2 | J1939DA | J1939DA | 2020-07-13 | 2020-07-13 | 2020-07-13 | FullDefinition | FullDefinition
|  |  |  | 62267 | High Voltage Energy Storage Pack 26 Module Status 1 | HVESP26MS1 | Module Status message 1 for High Voltage Energy Storage Pack 26. | PDU2 | Page 0 | Fixed | 8 |  | 8 | 8 | No | 100 ms | 3 |  | 8.1 | 8.1 | 17495 | HVESP26 Module 29 Operational Status | Operational Status of Module 29 in this High Voltage Energy Storage Pack Instance. Not Operational is used when the module is initializing or not able to function (e.g. internal module level monitors have failed). Operational indicates that the module is fully functional. Error is used when the module status is not known (e.g. no communication established between this HVES controller instance and the module: power lost, etc.) This parameter is for one of multiple packs in an HVESS. If there is only one pack in the system, the HVESS parameters should be used. If there are multiple packs in the system, then both individual pack messages (e.g. HVESP1, HVESP2 etc.) and system level messages (HVESS) may be required. 00b = Not Operational 01b = Operational 10b = Error 11b = Not Available | 2 bits | 4 states | 0 | 0 to 3 |  |  | 87 | SAEbs02 | Status |  | 1 | 0 | 3 | 2 | 2 | J1939DA | J1939DA | 2020-07-13 | 2020-07-13 | 2020-07-13 | FullDefinition | FullDefinition
|  |  |  | 62267 | High Voltage Energy Storage Pack 26 Module Status 1 | HVESP26MS1 | Module Status message 1 for High Voltage Energy Storage Pack 26. | PDU2 | Page 0 | Fixed | 8 |  | 8 | 8 | No | 100 ms | 3 |  | 8.3 | 8.3 | 17496 | HVESP26 Module 30 Operational Status | Operational Status of Module 30 in this High Voltage Energy Storage Pack Instance. Not Operational is used when the module is initializing or not able to function (e.g. internal module level monitors have failed). Operational indicates that the module is fully functional. Error is used when the module status is not known (e.g. no communication established between this HVES controller instance and the module: power lost, etc.) This parameter is for one of multiple packs in an HVESS. If there is only one pack in the system, the HVESS parameters should be used. If there are multiple packs in the system, then both individual pack messages (e.g. HVESP1, HVESP2 etc.) and system level messages (HVESS) may be required. 00b = Not Operational 01b = Operational 10b = Error 11b = Not Available | 2 bits | 4 states | 0 | 0 to 3 |  |  | 87 | SAEbs02 | Status |  | 1 | 0 | 3 | 2 | 2 | J1939DA | J1939DA | 2020-07-13 | 2020-07-13 | 2020-07-13 | FullDefinition | FullDefinition
|  |  |  | 62267 | High Voltage Energy Storage Pack 26 Module Status 1 | HVESP26MS1 | Module Status message 1 for High Voltage Energy Storage Pack 26. | PDU2 | Page 0 | Fixed | 8 |  | 8 | 8 | No | 100 ms | 3 |  | 8.5 | 8.5 | 17497 | HVESP26 Module 31 Operational Status | Operational Status of Module 31 in this High Voltage Energy Storage Pack Instance. Not Operational is used when the module is initializing or not able to function (e.g. internal module level monitors have failed). Operational indicates that the module is fully functional. Error is used when the module status is not known (e.g. no communication established between this HVES controller instance and the module: power lost, etc.) This parameter is for one of multiple packs in an HVESS. If there is only one pack in the system, the HVESS parameters should be used. If there are multiple packs in the system, then both individual pack messages (e.g. HVESP1, HVESP2 etc.) and system level messages (HVESS) may be required. 00b = Not Operational 01b = Operational 10b = Error 11b = Not Available | 2 bits | 4 states | 0 | 0 to 3 |  |  | 87 | SAEbs02 | Status |  | 1 | 0 | 3 | 2 | 2 | J1939DA | J1939DA | 2020-07-13 | 2020-07-13 | 2020-07-13 | FullDefinition | FullDefinition
|  |  |  | 62267 | High Voltage Energy Storage Pack 26 Module Status 1 | HVESP26MS1 | Module Status message 1 for High Voltage Energy Storage Pack 26. | PDU2 | Page 0 | Fixed | 8 |  | 8 | 8 | No | 100 ms | 3 |  | 8.7 | 8.7 | 17498 | HVESP26 Module 32 Operational Status | Operational Status of Module 32 in this High Voltage Energy Storage Pack Instance. Not Operational is used when the module is initializing or not able to function (e.g. internal module level monitors have failed). Operational indicates that the module is fully functional. Error is used when the module status is not known (e.g. no communication established between this HVES controller instance and the module: power lost, etc.) This parameter is for one of multiple packs in an HVESS. If there is only one pack in the system, the HVESS parameters should be used. If there are multiple packs in the system, then both individual pack messages (e.g. HVESP1, HVESP2 etc.) and system level messages (HVESS) may be required. 00b = Not Operational 01b = Operational 10b = Error 11b = Not Available | 2 bits | 4 states | 0 | 0 to 3 |  |  | 87 | SAEbs02 | Status |  | 1 | 0 | 3 | 2 | 2 | J1939DA | J1939DA | 2020-07-13 | 2020-07-13 | 2020-07-13 | FullDefinition | FullDefinition
|  |  |  | 62268 | High Voltage Energy Storage Pack 26 Thermal Management System Status 1 | HVESP26TS1 | Collection of data the High Voltage Energy Storage Pack 26 Thermal Management System sends to the Hybrid Controller. | PDU2 | Page 0 | Fixed | 8 |  | 8 | 8 | No | 100 ms | 3 |  | 1-2 | 1.1 | 17499 | HVESP26 Thermal Management System SLI Input Power | This is the low-voltage power consumed by this HVES Thermal Management System (TMS). This parameter is for one of multiple packs in an HVESS. If there is only one pack in the system, the HVESS parameters should be used. If there are multiple packs in the system, then both individual pack messages (e.g. HVESP1, HVESP2 etc.) and system level messages (HVESS) may be required. | 2 bytes | 0.5 W per bit | 0 W | 0 to 32 127.5 W |  | W | 305 | SAEpw04 | Measured |  | 0.5 | 0 | 32127.5 | 16 | 16 | J1939DA | J1939DA | 2020-07-13 | 2020-07-13 | 2020-07-13 | FullDefinition | FullDefinition
|  |  |  | 62268 | High Voltage Energy Storage Pack 26 Thermal Management System Status 1 | HVESP26TS1 | Collection of data the High Voltage Energy Storage Pack 26 Thermal Management System sends to the Hybrid Controller. | PDU2 | Page 0 | Fixed | 8 |  | 8 | 8 | No | 100 ms | 3 |  | 3-4 | 3.1 | 17500 | HVESP26 Thermal Management System High-Voltage Input Power | This is the high-voltage power consumed by this HVES Thermal Management System (TMS). This parameter is for one of multiple packs in an HVESS. If there is only one pack in the system, the HVESS parameters should be used. If there are multiple packs in the system, then both individual pack messages (e.g. HVESP1, HVESP2 etc.) and system level messages (HVESS) may be required. | 2 bytes | 0.5 W per bit | 0 W | 0 to 32 127.5 W |  | W | 305 | SAEpw04 | Measured |  | 0.5 | 0 | 32127.5 | 16 | 16 | J1939DA | J1939DA | 2020-07-13 | 2020-07-13 | 2020-07-13 | FullDefinition | FullDefinition
|  |  |  | 62268 | High Voltage Energy Storage Pack 26 Thermal Management System Status 1 | HVESP26TS1 | Collection of data the High Voltage Energy Storage Pack 26 Thermal Management System sends to the Hybrid Controller. | PDU2 | Page 0 | Fixed | 8 |  | 8 | 8 | No | 100 ms | 3 |  | 5 | 5.1 | 17501 | HVESP26 Thermal Management System Compressor Speed | When this High Voltage Energy Storage Pack Thermal Management System is equipped with an active cooling system (e.g. air conditioner), this is the Compressor Speed. This parameter is for one of multiple packs in an HVESS. If there is only one pack in the system, the HVESS parameters should be used. If there are multiple packs in the system, then both individual pack messages (e.g. HVESP1, HVESP2 etc.) and system level messages (HVESS) may be required. | 1 byte | 32 rpm per bit | 0 rpm | 0 to 8 000 rpm |  | rpm | 97 | SAEvr05 | Measured |  | 32 | 0 | 8000 | 8 | 8 | J1939DA | J1939DA | 2020-07-13 | 2020-07-13 | 2020-07-13 | FullDefinition | FullDefinition
|  |  |  | 62268 | High Voltage Energy Storage Pack 26 Thermal Management System Status 1 | HVESP26TS1 | Collection of data the High Voltage Energy Storage Pack 26 Thermal Management System sends to the Hybrid Controller. | PDU2 | Page 0 | Fixed | 8 |  | 8 | 8 | No | 100 ms | 3 |  | 6 | 6.1 | 17502 | HVESP26 Thermal Management System Relative Humidty | When this High Voltage Energy Storage Pack Thermal Management System is equipped with a relative humidity sensor, this is the measured Relative Humidity. This parameter is for one of multiple packs in an HVESS. If there is only one pack in the system, the HVESS parameters should be used. If there are multiple packs in the system, then both individual pack messages (e.g. HVESP1, HVESP2 etc.) and system level messages (HVESS) may be required. | 1 byte | 0.4 % per bit | 0 % | 0 to 100 % |  | % | 44 | SAEpc03 | Measured |  | 0.4 | 0 | 100 | 8 | 8 | J1939DA | J1939DA | 2020-07-13 | 2020-07-13 | 2020-07-13 | FullDefinition | FullDefinition
|  |  |  | 62268 | High Voltage Energy Storage Pack 26 Thermal Management System Status 1 | HVESP26TS1 | Collection of data the High Voltage Energy Storage Pack 26 Thermal Management System sends to the Hybrid Controller. | PDU2 | Page 0 | Fixed | 8 |  | 8 | 8 | No | 100 ms | 3 |  | 7.1 | 7.1 | 17503 | HVESP26 Thermal Management System Heater Status | The state of this High Voltage Energy Storage Pack heater This parameter is for one of multiple packs in an HVESS. If there is only one pack in the system, the HVESS parameters should be used. If there are multiple packs in the system, then both individual pack messages (e.g. HVESP1, HVESP2 etc.) and system level messages (HVESS) may be required. 00b = Heater Off 01b = Heater On 10b = Error 11b = Not Available | 2 bits | 4 states | 0 | 0 to 3 |  |  | 87 | SAEbs02 | Status |  | 1 | 0 | 3 | 2 | 2 | J1939DA | J1939DA | 2020-07-13 | 2020-07-13 | 2020-07-13 | FullDefinition | FullDefinition
|  |  |  | 62268 | High Voltage Energy Storage Pack 26 Thermal Management System Status 1 | HVESP26TS1 | Collection of data the High Voltage Energy Storage Pack 26 Thermal Management System sends to the Hybrid Controller. | PDU2 | Page 0 | Fixed | 8 |  | 8 | 8 | No | 100 ms | 3 |  | 7.3 | 7.3 | 17504 | HVESP26 Thermal Management System HVIL Status | In multiple HVES configurations, this is the status of the High Voltage Interlock Loop from the viewpoint of this Thermal Management System. 00b = HVIL Closed 01b = HVIL Open 10b = Error 11b = Not Available This parameter is for one of multiple packs in an HVESS. If there is only one pack in the system, the HVESS parameters should be used. If there are multiple packs in the system, then both individual pack messages (e.g. HVESP1, HVESP2 etc.) and system level messages (HVESS) may be required. | 2 bits | 4 states | 0 | 0 to 3 |  |  | 87 | SAEbs02 | Measured | See SPN 21699 in 'Supporting Information' tab | 1 | 0 | 3 | 2 | 2 | J1939DA | J1939DA | 2022-03-01 | 2020-07-13 | 2020-07-13 | FullDefinition | FullDefinition
|  |  |  | 62268 | High Voltage Energy Storage Pack 26 Thermal Management System Status 1 | HVESP26TS1 | Collection of data the High Voltage Energy Storage Pack 26 Thermal Management System sends to the Hybrid Controller. | PDU2 | Page 0 | Fixed | 8 |  | 8 | 8 | No | 100 ms | 3 |  | 7.5 | 7.5 | 17505 | HVESP26 Thermal Management System Mode | Indicates the operating mode of the Thermal Management System. The heat transfer medium may be (e.g. liquid or air). The cooling system may be fans, liquid coolant, or a combination of mediums. The system may include an air and/or liquid conditioning system with active Cooling, Heating, and/or Drying capabilities. This parameter is for one of multiple packs in an HVESS. If there is only one pack in the system, the HVESS parameters should be used. If there are multiple packs in the system, then both individual pack messages (e.g. HVESP1, HVESP2 etc.) and system level messages (HVESS) may be required. 0000b = Off 0001b = Circulating 0010b = Cooling 0011b = Heating 0100b = Drying 0101b = Maintaining 0110b = Reserved 0111b = Reserved 1000b = Reserved 1001b = Reserved 1010b = Reserved 1011b = Reserved 1100b = Reserved 1101b = Reserved 1110b = Faulted 1111b = Not Available | 4 bits | 16 states | 0 | 0 to 15 |  |  | 89 | SAEbs04 | Measured |  | 1 | 0 | 15 | 4 | 4 | J1939DA | J1939DA | 2020-11-12 | 2020-07-13 | 2020-07-13 | FullDefinition | FullDefinition
|  |  |  | 62268 | High Voltage Energy Storage Pack 26 Thermal Management System Status 1 | HVESP26TS1 | Collection of data the High Voltage Energy Storage Pack 26 Thermal Management System sends to the Hybrid Controller. | PDU2 | Page 0 | Fixed | 8 |  | 8 | 8 | No | 100 ms | 3 |  | 8.1 | 8.1 | 17506 | HVESP26 Thermal Management System Coolant Level | Indicates the coolant level in this HVES Thermal Management System (TMS). This parameter is for one of multiple packs in an HVESS. If there is only one pack in the system, the HVESS parameters should be used. If there are multiple packs in the system, then both individual pack messages (e.g. HVESP1, HVESP2 etc.) and system level messages (HVESS) may be required. 00b = Coolant Level is not sufficient 01b = Coolant Level is sufficient 10b = Error 11b = Not Available | 2 bits | 4 states | 0 | 0 to 3 |  |  | 87 | SAEbs02 | Measured |  | 1 | 0 | 3 | 2 | 2 | J1939DA | J1939DA | 2020-07-13 | 2020-07-13 | 2020-07-13 | FullDefinition | FullDefinition
|  |  |  | 62269 | High Voltage Energy Storage Pack 26 Data 8 | HVESP26D8 | Data set 8 (electrical data) for High Voltage Energy Storage Pack 26. | PDU2 | Page 0 | Fixed | 8 |  | 6 | 8 | No | 100 ms | 3 |  | 1 | 1.1 | 17507 | HVESP26 Highest Cell Voltage Module Number | Identifies the location of the module containing SPN 17427 (HVESP26 Highest Cell Voltage). This parameter is for one of multiple packs in an HVESS. If there is only one pack in the system, the HVESS parameters should be used. If there are multiple packs in the system, then both individual pack messages (e.g. HVESP1, HVESP2 etc.) and system level messages (HVESS) may be required. | 1 byte | 1 count per bit | 0 count | 0 to 250 count |  | count | 129 | SAEct02 | Measured |  | 1 | 0 | 250 | 8 | 8 | J1939DA | J1939DA | 2020-07-13 | 2020-07-13 | 2020-07-13 | FullDefinition | FullDefinition
|  |  |  | 62269 | High Voltage Energy Storage Pack 26 Data 8 | HVESP26D8 | Data set 8 (electrical data) for High Voltage Energy Storage Pack 26. | PDU2 | Page 0 | Fixed | 8 |  | 6 | 8 | No | 100 ms | 3 |  | 2 | 2.1 | 17508 | HVESP26 Highest Cell Voltage Cell Number | Identifies the location of SPN 17427 (HVESP26 Highest Cell Voltage) within SPN 17507 (HVESP26 Highest Cell Voltage Module Number). This parameter is for one of multiple packs in an HVESS. If there is only one pack in the system, the HVESS parameters should be used. If there are multiple packs in the system, then both individual pack messages (e.g. HVESP1, HVESP2 etc.) and system level messages (HVESS) may be required. | 1 byte | 1 count per bit | 0 count | 0 to 250 count |  | count | 129 | SAEct02 | Measured |  | 1 | 0 | 250 | 8 | 8 | J1939DA | J1939DA | 2020-07-13 | 2020-07-13 | 2020-07-13 | FullDefinition | FullDefinition
|  |  |  | 62269 | High Voltage Energy Storage Pack 26 Data 8 | HVESP26D8 | Data set 8 (electrical data) for High Voltage Energy Storage Pack 26. | PDU2 | Page 0 | Fixed | 8 |  | 6 | 8 | No | 100 ms | 3 |  | 3 | 3.1 | 17509 | HVESP26 Lowest Cell Voltage Module Number | Identifies the location of the module containing SPN 17428 (HVESP26 Lowest Cell Voltage). This parameter is for one of multiple packs in an HVESS. If there is only one pack in the system, the HVESS parameters should be used. If there are multiple packs in the system, then both individual pack messages (e.g. HVESP1, HVESP2 etc.) and system level messages (HVESS) may be required. | 1 byte | 1 count per bit | 0 count | 0 to 250 count |  | count | 129 | SAEct02 | Measured |  | 1 | 0 | 250 | 8 | 8 | J1939DA | J1939DA | 2020-07-13 | 2020-07-13 | 2020-07-13 | FullDefinition | FullDefinition
|  |  |  | 62269 | High Voltage Energy Storage Pack 26 Data 8 | HVESP26D8 | Data set 8 (electrical data) for High Voltage Energy Storage Pack 26. | PDU2 | Page 0 | Fixed | 8 |  | 6 | 8 | No | 100 ms | 3 |  | 4 | 4.1 | 17510 | HVESP26 Lowest Cell Voltage Cell Number | Identifies the location of SPN 17428 (HVESP26 Lowest Cell Voltage) within SPN 17509 (HVESP26 Lowest Cell Voltage Module Number). This parameter is for one of multiple packs in an HVESS. If there is only one pack in the system, the HVESS parameters should be used. If there are multiple packs in the system, then both individual pack messages (e.g. HVESP1, HVESP2 etc.) and system level messages (HVESS) may be required. | 1 byte | 1 count per bit | 0 count | 0 to 250 count |  | count | 129 | SAEct02 | Measured |  | 1 | 0 | 250 | 8 | 8 | J1939DA | J1939DA | 2020-07-13 | 2020-07-13 | 2020-07-13 | FullDefinition | FullDefinition
|  |  |  | 62269 | High Voltage Energy Storage Pack 26 Data 8 | HVESP26D8 | Data set 8 (electrical data) for High Voltage Energy Storage Pack 26. | PDU2 | Page 0 | Fixed | 8 |  | 6 | 8 | No | 100 ms | 3 |  | 5-6 | 5.1 | 17511 | HVESP26 Average Cell Voltage | The average cell voltage in this High Voltage Energy Storage Pack instance. This parameter is for one of multiple packs in an HVESS. If there is only one pack in the system, the HVESS parameters should be used. If there are multiple packs in the system, then both individual pack messages (e.g. HVESP1, HVESP2 etc.) and system level messages (HVESS) may be required. | 2 bytes | 0.001 V per bit | 0 V | 0 to 64.255 V |  | V | 347 | SAEev06 | Measured |  | 0.001 | 0 | 64.255 | 16 | 16 | J1939DA | J1939DA | 2020-07-13 | 2020-07-13 | 2020-07-13 | FullDefinition | FullDefinition
|  |  |  | 62270 | High Voltage Energy Storage Pack 26 Data 9 | HVESP26D9 | Data set 9 (thermal) for High Voltage Energy Storage Pack 26. | PDU2 | Page 0 | Fixed | 8 |  | 5 | 8 | No | 100 ms | 3 |  | 1 | 1.1 | 17512 | HVESP26 Highest Cell Temperature Module Number | Identifies the location of the module containing SPN 17430 (HVESP26 Highest Cell Temperature). This parameter is for one of multiple packs in an HVESS. If there is only one pack in the system, the HVESS parameters should be used. If there are multiple packs in the system, then both individual pack messages (e.g. HVESP1, HVESP2 etc.) and system level messages (HVESS) may be required. | 1 byte | 1 count per bit | 0 count | 0 to 250 count |  | count | 129 | SAEct02 | Measured |  | 1 | 0 | 250 | 8 | 8 | J1939DA | J1939DA | 2020-07-13 | 2020-07-13 | 2020-07-13 | FullDefinition | FullDefinition
|  |  |  | 62270 | High Voltage Energy Storage Pack 26 Data 9 | HVESP26D9 | Data set 9 (thermal) for High Voltage Energy Storage Pack 26. | PDU2 | Page 0 | Fixed | 8 |  | 5 | 8 | No | 100 ms | 3 |  | 2 | 2.1 | 17513 | HVESP26 Highest Cell Temperature Cell Number | Identifies the location of SPN 17430 (HVESP26 Highest Cell Temperature) within SPN 17512 (HVESP26 Highest Cell Temperature Module Number). This parameter is for one of multiple packs in an HVESS. If there is only one pack in the system, the HVESS parameters should be used. If there are multiple packs in the system, then both individual pack messages (e.g. HVESP1, HVESP2 etc.) and system level messages (HVESS) may be required. | 1 byte | 1 count per bit | 0 count | 0 to 250 count |  | count | 129 | SAEct02 | Measured |  | 1 | 0 | 250 | 8 | 8 | J1939DA | J1939DA | 2020-07-13 | 2020-07-13 | 2020-07-13 | FullDefinition | FullDefinition
|  |  |  | 62270 | High Voltage Energy Storage Pack 26 Data 9 | HVESP26D9 | Data set 9 (thermal) for High Voltage Energy Storage Pack 26. | PDU2 | Page 0 | Fixed | 8 |  | 5 | 8 | No | 100 ms | 3 |  | 3 | 3.1 | 17514 | HVESP26 Lowest Cell Temperature Module Number | Identifies the location of the module containing SPN 17431 (HVESP26 Lowest Cell Temperature). This parameter is for one of multiple packs in an HVESS. If there is only one pack in the system, the HVESS parameters should be used. If there are multiple packs in the system, then both individual pack messages (e.g. HVESP1, HVESP2 etc.) and system level messages (HVESS) may be required. | 1 byte | 1 count per bit | 0 count | 0 to 250 count |  | count | 129 | SAEct02 | Measured |  | 1 | 0 | 250 | 8 | 8 | J1939DA | J1939DA | 2020-07-13 | 2020-07-13 | 2020-07-13 | FullDefinition | FullDefinition
|  |  |  | 62270 | High Voltage Energy Storage Pack 26 Data 9 | HVESP26D9 | Data set 9 (thermal) for High Voltage Energy Storage Pack 26. | PDU2 | Page 0 | Fixed | 8 |  | 5 | 8 | No | 100 ms | 3 |  | 4 | 4.1 | 17515 | HVESP26 Lowest Cell Temperature Cell Number | Identifies the location of SPN 17431 (HVESP26 Lowest Cell Temperature) within SPN 17514 (HVESP26 Lowest Cell Temperature Module Number). This parameter is for one of multiple packs in an HVESS. If there is only one pack in the system, the HVESS parameters should be used. If there are multiple packs in the system, then both individual pack messages (e.g. HVESP1, HVESP2 etc.) and system level messages (HVESS) may be required. | 1 byte | 1 count per bit | 0 count | 0 to 250 count |  | count | 129 | SAEct02 | Measured |  | 1 | 0 | 250 | 8 | 8 | J1939DA | J1939DA | 2020-07-13 | 2020-07-13 | 2020-07-13 | FullDefinition | FullDefinition
|  |  |  | 62270 | High Voltage Energy Storage Pack 26 Data 9 | HVESP26D9 | Data set 9 (thermal) for High Voltage Energy Storage Pack 26. | PDU2 | Page 0 | Fixed | 8 |  | 5 | 8 | No | 100 ms | 3 |  | 5.1 | 5.1 | 21313 | HVESS26 Thermal Event Detected | A sensor has detected the presence of a thermal event at or near High Voltage Energy Storage Pack instance. 00b = No Thermal Event Detected 01b = Thermal Event Detected 10b = Error 11b = Not available This parameter is for one of multiple packs in an HVESS. If there is only one pack in the system, the HVESS parameters should be used. If there are multiple packs in the system, then both individual pack messages (e.g. HVESP1, HVESP2 etc.) and system level messages (HVESS) may be required. Reference Global Technical Regulation on the Electric Vehicle Safety (EVS) Addendum 20: Global Technical Regulation No.20. | 2 bits | 4 states | 0 | 0 to 3 |  |  | 87 | SAEbs02 | Measured |  | 1 | 0 | 3 | 2 | 2 | J1939DA | J1939DA | 2021-11-04 | 2020-07-13 | 2021-11-04 | FullDefinition | FullDefinition
|  |  |  | 62271 | High Voltage Energy Storage Pack 26 Data 10 | HVESP26D10 | Data set 10 (electrical) for High Voltage Energy Storage Pack 26. | PDU2 | Page 0 | Fixed | 8 |  | 8 | 8 | No | 100 ms | 3 |  | 1 | 1.1 | 17516 | HVESP26 Highest Cell State of Charge Module Number | Identifies the location of the module containing SPN 17440 (HVESP26 Highest Cell State of Charge). This parameter is for one of multiple packs in an HVESS. If there is only one pack in the system, the HVESS parameters should be used. If there are multiple packs in the system, then both individual pack messages (e.g. HVESP1, HVESP2 etc.) and system level messages (HVESS) may be required. | 1 byte | 1 count per bit | 0 count | 0 to 250 count |  | count | 129 | SAEct02 | Measured |  | 1 | 0 | 250 | 8 | 8 | J1939DA | J1939DA | 2020-07-13 | 2020-07-13 | 2020-07-13 | FullDefinition | FullDefinition
|  |  |  | 62271 | High Voltage Energy Storage Pack 26 Data 10 | HVESP26D10 | Data set 10 (electrical) for High Voltage Energy Storage Pack 26. | PDU2 | Page 0 | Fixed | 8 |  | 8 | 8 | No | 100 ms | 3 |  | 2 | 2.1 | 17517 | HVESP26 Highest Cell State of Charge Cell Number | Identifies the location of SPN 17440 (HVESP26 Highest Cell State of Charge) within SPN 17516 (HVESP26 Highest Cell State of Charge Module Number). This parameter is for one of multiple packs in an HVESS. If there is only one pack in the system, the HVESS parameters should be used. If there are multiple packs in the system, then both individual pack messages (e.g. HVESP1, HVESP2 etc.) and system level messages (HVESS) may be required. | 1 byte | 1 count per bit | 0 count | 0 to 250 count |  | count | 129 | SAEct02 | Measured |  | 1 | 0 | 250 | 8 | 8 | J1939DA | J1939DA | 2020-07-13 | 2020-07-13 | 2020-07-13 | FullDefinition | FullDefinition
|  |  |  | 62271 | High Voltage Energy Storage Pack 26 Data 10 | HVESP26D10 | Data set 10 (electrical) for High Voltage Energy Storage Pack 26. | PDU2 | Page 0 | Fixed | 8 |  | 8 | 8 | No | 100 ms | 3 |  | 3 | 3.1 | 17518 | HVESP26 Lowest Cell State of Charge Module Number | Identifies the location of the module containing SPN 17439 (HVESP26 Lowest Cell State of Charge). This parameter is for one of multiple packs in an HVESS. If there is only one pack in the system, the HVESS parameters should be used. If there are multiple packs in the system, then both individual pack messages (e.g. HVESP1, HVESP2 etc.) and system level messages (HVESS) may be required. | 1 byte | 1 count per bit | 0 count | 0 to 250 count |  | count | 129 | SAEct02 | Measured |  | 1 | 0 | 250 | 8 | 8 | J1939DA | J1939DA | 2020-07-13 | 2020-07-13 | 2020-07-13 | FullDefinition | FullDefinition
|  |  |  | 62271 | High Voltage Energy Storage Pack 26 Data 10 | HVESP26D10 | Data set 10 (electrical) for High Voltage Energy Storage Pack 26. | PDU2 | Page 0 | Fixed | 8 |  | 8 | 8 | No | 100 ms | 3 |  | 4 | 4.1 | 17519 | HVESP26 Lowest Cell State of Charge Cell Number | Identifies the location of SPN 17439 (HVESP26 Lowest Cell State of Charge) within SPN 17518 (HVESP26 Lowest Cell State of Charge Module Number). This parameter is for one of multiple packs in an HVESS. If there is only one pack in the system, the HVESS parameters should be used. If there are multiple packs in the system, then both individual pack messages (e.g. HVESP1, HVESP2 etc.) and system level messages (HVESS) may be required. | 1 byte | 1 count per bit | 0 count | 0 to 250 count |  | count | 129 | SAEct02 | Measured |  | 1 | 0 | 250 | 8 | 8 | J1939DA | J1939DA | 2020-07-13 | 2020-07-13 | 2020-07-13 | FullDefinition | FullDefinition
|  |  |  | 62271 | High Voltage Energy Storage Pack 26 Data 10 | HVESP26D10 | Data set 10 (electrical) for High Voltage Energy Storage Pack 26. | PDU2 | Page 0 | Fixed | 8 |  | 8 | 8 | No | 100 ms | 3 |  | 5-6 | 5.1 | 17520 | HVESP26 High-Voltage Bus Active Isolation Test Results | The isolation resistance expressed in Ohms per Volt that resulted from the High-Voltage Bus Active Isolation Test. See SPN 17452 (HVESP26 High-Voltage Bus Active Isolation Test Status) for test status and SPN 17401 (HVESP26 High-Voltage Bus Active Isolation Test Command) for the command to run the test. This parameter is for one of multiple packs in an HVESS. If there is only one pack in the system, the HVESS parameters should be used. If there are multiple packs in the system, then both individual pack messages (e.g. HVESP1, HVESP2 etc.) and system level messages (HVESS) may be required. | 2 bytes | 0.1 ohm per V per bit | 0 ohm per V | 0 to 6 425.5 ohm per V |  | ohm per V | 429 | SAEri01 | Measured |  | 0.1 | 0 | 6425.5 | 16 | 16 | J1939DA | J1939DA | 2020-07-13 | 2020-07-13 | 2020-07-13 | FullDefinition | FullDefinition
|  |  |  | 62271 | High Voltage Energy Storage Pack 26 Data 10 | HVESP26D10 | Data set 10 (electrical) for High Voltage Energy Storage Pack 26. | PDU2 | Page 0 | Fixed | 8 |  | 8 | 8 | No | 100 ms | 3 |  | 7-8 | 7.1 | 17521 | HVESP26 High-Voltage Bus Passive Isolation Test Results | The isolation resistance expressed in Ohms per Volt that resulted from the High-Voltage Bus Passive Isolation Test. See SPN 17453 (HVESP26 High-Voltage Bus Passive Isolation Test Status) for test status and SPN 17402 (HVESP26 High-Voltage Bus Passive Isolation Test Command) for the command to run the test. This parameter is for one of multiple packs in an HVESS. If there is only one pack in the system, the HVESS parameters should be used. If there are multiple packs in the system, then both individual pack messages (e.g. HVESP1, HVESP2 etc.) and system level messages (HVESS) may be required. | 2 bytes | 0.1 ohm per V per bit | 0 ohm per V | 0 to 6 425.5 ohm per V |  | ohm per V | 429 | SAEri01 | Measured |  | 0.1 | 0 | 6425.5 | 16 | 16 | J1939DA | J1939DA | 2020-07-13 | 2020-07-13 | 2020-07-13 | FullDefinition | FullDefinition
|  |  |  | 62272 | High Voltage Energy Storage Pack 26 Data 11 | HVESP26D11 | Data set 11 (electrical data) for High Voltage Energy Storage Pack 26. | PDU2 | Page 0 | Fixed | 8 |  | 6 | 8 | No | 100 ms | 3 |  | 1-2 | 1.1 | 17522 | HVESP26 Bus Voltage Negative to Chassis Ground Voltage | Voltage difference between the most negative terminal of the HVES battery and chassis measured on the hybrid system bus side (not the battery side) of any HVES contained output contactor. This voltage may be used for system level monitoring of battery shorts to chassis within the HVES. This parameter is for one of multiple packs in an HVESS. If there is only one pack in the system, the HVESS parameters should be used. If there are multiple packs in the system, then both individual pack messages (e.g. HVESP1, HVESP2 etc.) and system level messages (HVESS) may be required. | 2 bytes | 0.05 V per bit | 0 V | 0 to 3 212.75 V |  | V | 80 | SAEev01 | Measured |  | 0.05 | 0 | 3212.75 | 16 | 16 | J1939DA | J1939DA | 2020-07-13 | 2020-07-13 | 2020-07-13 | FullDefinition | FullDefinition
|  |  |  | 62272 | High Voltage Energy Storage Pack 26 Data 11 | HVESP26D11 | Data set 11 (electrical data) for High Voltage Energy Storage Pack 26. | PDU2 | Page 0 | Fixed | 8 |  | 6 | 8 | No | 100 ms | 3 |  | 3-4 | 3.1 | 17523 | HVESP26 Voltage Level Negative to Chassis Ground Voltage | Voltage difference between the most negative terminal of the HVES battery and chassis measured at the battery side of any HVES contained output contactor. This voltage may be used for system level monitoring of battery shorts to chassis within the HVES. This parameter is for one of multiple packs in an HVESS. If there is only one pack in the system, the HVESS parameters should be used. If there are multiple packs in the system, then both individual pack messages (e.g. HVESP1, HVESP2 etc.) and system level messages (HVESS) may be required. | 2 bytes | 0.05 V per bit | 0 V | 0 to 3 212.75 V |  | V | 80 | SAEev01 | Measured |  | 0.05 | 0 | 3212.75 | 16 | 16 | J1939DA | J1939DA | 2020-07-13 | 2020-07-13 | 2020-07-13 | FullDefinition | FullDefinition
|  |  |  | 62272 | High Voltage Energy Storage Pack 26 Data 11 | HVESP26D11 | Data set 11 (electrical data) for High Voltage Energy Storage Pack 26. | PDU2 | Page 0 | Fixed | 8 |  | 6 | 8 | No | 100 ms | 3 |  | 5-6 | 5.1 | 17524 | HVESP26 Actual Charge Rate | This signal represents the actual present charge rate of this High Voltage Energy Storage Pack instance. This parameter is for one of multiple packs in an HVESS. If there is only one pack in the system, the HVESS parameters should be used. If there are multiple packs in the system, then both individual pack messages (e.g. HVESP1, HVESP2 etc.) and system level messages (HVESS) may be required. | 2 bytes | 0.05 kW per bit | 0 kW | 0 to 3 212.75 kW |  | kW | 346 | SAEpw05 | Measured |  | 0.05 | 0 | 3212.75 | 16 | 16 | J1939DA | J1939DA | 2020-07-13 | 2020-07-13 | 2020-07-13 | FullDefinition | FullDefinition
|  |  |  | 62273 | External Steering Request | XSR | External request to the steering controller | PDU2 | Page 0 | Fixed | 8 |  | 8 | 8 | No | 10 ms | 2 |  | 1.1 | 1.1 | 21090 | External Steering Request Operating Mode | The operating mode is used as an input to the steering system and defines the desired operating mode requested by an external controlling device. When the driver override is enabled, the steering command will discontinue when the active steering system senses the driver is attempting to override the command. Default mode disables all external requests, but the active steering system motor will be operational for internal functions. No motor control completely disables the motor for external requests as well as internal functions. 0000b = External Request Disabled - Default Mode 0001b = Steering Position Control with Driver Override 0010b = Steering Position Control without Driverride 0011b = No Motor Control 0100b = Torque Control with Driver Override 0101b = Torque Control Driver Override 0110b = Reserved 0111b = Reserved 1000b = Reserved 1001b = Reserved 1010b = Reserved 1011b = Reserved 1100b = Reserved 1101b = Reserved 1110b = Signal Error 1111b = Not Available | 4 bits | 16 states | 0 | 0 to 15 |  |  | 89 | SAEbs04 | Status |  | 1 | 0 | 15 | 4 | 4 | J1939DA | J1939DA | 2021-02-19 | 2021-02-19 | 2021-02-19 | FullDefinition | FullDefinition
|  |  |  | 62273 | External Steering Request | XSR | External request to the steering controller | PDU2 | Page 0 | Fixed | 8 |  | 8 | 8 | No | 10 ms | 2 |  | 2-3 | 2.1 | 21091 | External Steering Wheel Position Request | Indicates the steering wheel position input command value to the active steering system and is enabled when the steering position control mode is selected. This commanded value is referenced at the main operator`s steering wheel (on the steering column, not the actual road wheel angle). Positive input commands results in the active steering system turning the steering wheel to the left (counterclockwise) to the specified position. Negative input commands results in the active steering system turning the steering wheel to the right (clockwise) to the specified positional 0 deg input command will bring the operator's steering wheel to the location that corresponds to a 0 deg road wheel angle, all other input commands are relative to this point. This is the commanded yaw angle of the steering wheel with the z-axis along the centerline of the steering column. This parameter is defined according to a Z-Up axis system and the sign of the value is in accordance to the right-hand rule, as specified in SAE J670. As specified in SAE J670, a Z-Up Axis System has positive X directed forward, positive Y to the left, and positive Z directed up. The 0 deg point on the hand wheel is the location where the vehicle is moving straightforward (i.e. the road wheels are at 0 deg). | 2 bytes | 0.062 5 deg per bit | -2 008 deg | -2 008 to 2 007.937 5 deg |  | deg | 485 | SAEad15 | Status |  | 0.0625 | -2008 | 2007.9375 | 16 | 16 | J1939DA | J1939DA | 2021-02-19 | 2021-02-19 | 2021-02-19 | FullDefinition | FullDefinition
|  |  |  | 62273 | External Steering Request | XSR | External request to the steering controller | PDU2 | Page 0 | Fixed | 8 |  | 8 | 8 | No | 10 ms | 2 |  | 4-5 | 4.1 | 21092 | External Steering Wheel Torque Request | Indicates the steering torque input command value to the active steering system from the controlling device and is enabled when the torque control mode is selected. This commanded torque is referenced at the main operator`s steering wheel (on the steering column, not the actual road wheel angle). Positive input commands results in the active steering system turning the wheel to the left (counterclockwise) until the specified torque value is achieved. Negative input commands results in the active steering system turning the wheel to the right (clockwise) until the specified torque value is achieved. A 0 Nm command is where the active steering system will not add additional torque to what the driver and/or internal active steering functions are currently providing. This is the commanded torque of the steering wheel with the z-axis along the centerline of the steering column. This parameter is defined according to a Z-Up axis system and the sign of the value is in accordance to the right-hand rule, as specified in SAE J670. As specified in SAE J670, a Z-Up Axis System has positive X directed forward, positive Y to the left, and positive Z directed up. | 2 bytes | 0.000 976 562 5 Nm per bit | -31 Nm | -31 to 31.749 023 437 5 Nm |  | Nm | 486 | SAEtq06 | Status |  | 0.00097656 | -31 | 31.749 | 16 | 16 | J1939DA | J1939DA | 2021-02-19 | 2021-02-19 | 2021-02-19 | FullDefinition | FullDefinition
|  |  |  | 62273 | External Steering Request | XSR | External request to the steering controller | PDU2 | Page 0 | Fixed | 8 |  | 8 | 8 | No | 10 ms | 2 |  | 6.1 | 6.1 | 21093 | External Steering Request Priority | XSR Priority is used as an input to the steering system to manage the priority of overlapping external and internal requests. 0000b = Priority 1 0001b = Priority 2 0010b = Priority 3 0011b = Priority 4 0100b = Reserved 0101b = Reserved 0110b = Reserved 0111b = Reserved 1000b = Reserved 1001b = Reserved 1010b = Reserved 1011b = Reserved 1100b = Reserved 1101b = Reserved 1110b = Signal Error 1111b = Not Available | 4 bits | 16 states | 0 | 0 to 15 |  |  | 89 | SAEbs04 | Status |  | 1 | 0 | 15 | 4 | 4 | J1939DA | J1939DA | 2021-02-19 | 2021-02-19 | 2021-02-19 | FullDefinition | FullDefinition
|  |  |  | 62273 | External Steering Request | XSR | External request to the steering controller | PDU2 | Page 0 | Fixed | 8 |  | 8 | 8 | No | 10 ms | 2 |  | 8.1 | 8.1 | 21094 | XSR Message Counter | The XSR message counter is to verify the signal path from the demanding device to the active steering system. Note: The initial value of the 4 bit message counter for the first message during a driving cycle is arbitrary. In every following message the counter is incremented by 1 (0 follows 15). | 4 bits | 1 count per bit | 0 count | 0 to 15 count |  | count | 220 | SAEct08 | Status |  | 1 | 0 | 15 | 4 | 4 | J1939DA | J1939DA | 2021-02-19 | 2021-02-19 | 2021-02-19 | FullDefinition | FullDefinition
|  |  |  | 62273 | External Steering Request | XSR | External request to the steering controller | PDU2 | Page 0 | Fixed | 8 |  | 8 | 8 | No | 10 ms | 2 |  | 8.5 | 8.5 | 21095 | XSR Message Checksum | The XSR message checksum is used to verify the signal path from the demanding device to the active steering system. The 4 bit XSR message checksum is calculated using the first 7 data bytes, the 4 bit message counter and the bytes of the message identifier. For SAE J1939-21 implementations, the "Message ID" is the classic CAN identifier. For SAE J1939-22 implementations, the "Message ID" content is as follows: Message ID low byte = Payload Length field (C-PG header 4th byte) Message ID mid low byte = PDU Specific (PS) field (C-PG header 3rd byte) Message ID mid high byte = PDU Format (PF) field (C-PG header 2nd byte) Message ID high byte = TOS, TF, EDP and DP fields (C-PG header 1st byte) The Checksum is calculated as follows: Checksum = (Byte1 + Byte2 + Byte3 + Byte4 + Byte5 + Byte6 + Byte7 + (message counter & 0Fh) + message ID low byte + message ID mid low byte + message ID mid high byte + message ID high byte) XSR Message Checksum = ((Checksum >> 4) + Checksum) & 0Fh SAE makes no claim of the functional safety level achieved by this Checksum. Users are responsible for analysis to determine the functional safety level (e.g. IEC 61508, ISO 26262) that their architecture may require and that this Checksum may provide. See SAE J1939-76 for an alternate approach that may provide a level of functional safety. | 4 bits | 1 count per bit | 0 count | 0 to 15 count |  | count | 220 | SAEct08 | Status |  | 1 | 0 | 15 | 4 | 4 | J1939DA | J1939DA | 2022-11-10 | 2021-02-19 | 2021-02-19 | FullDefinition | FullDefinition
|  |  |  | 62274 | Active Steering System Controller 2 | ASSC2 | Active Steering System Controller 2 | PDU2 | Page 0 | Fixed | 8 |  | 8 | 8 | No | 10 ms | 3 |  | 1.1 | 1.1 | 21096 | Active Steering Actual Mode | Signal indicates the current mode of the active steering system. 0000b = External Request Disabled - Default Mode 0001b = Steering Position Control with Driver Override 0010b = Steering Position Control without Driverride 0011b = No Motor Control 0100b = Torque Control with Driver Override 0101b = Torque Control Driver Override 0110b = Reserved 0111b = Reserved 1000b = Reserved 1001b = Reserved 1010b = Reserved 1011b = Reserved 1100b = Reserved 1101b = Reserved 1110b = Signal Error 1111b = Not Available | 4 bits | 16 states | 0 | 0 to 15 |  |  | 89 | SAEbs04 | Status |  | 1 | 0 | 15 | 4 | 4 | J1939DA | J1939DA | 2021-02-19 | 2021-02-19 | 2021-02-19 | FullDefinition | FullDefinition
|  |  |  | 62274 | Active Steering System Controller 2 | ASSC2 | Active Steering System Controller 2 | PDU2 | Page 0 | Fixed | 8 |  | 8 | 8 | No | 10 ms | 3 |  | 1.5 | 1.5 | 21097 | Active Steering System State | Indicates the current state of the active steering system controller for external steering requests. 0000b = System is not ready 0001b = System is temporarily not available 0010b = System is ready 0011b = System Malfunction - Main 0100b = System Malfunction - Redundant 0101b = Reserved 0110b = Reserved 0111b = Reserved 1000b = Reserved 1001b = Reserved 1010b = Reserved 1011b = Reserved 1100b = Reserved 1101b = Reserved 1110b = Error 1111b = Not Available | 4 bits | 16 states | 0 | 0 to 15 |  |  | 89 | SAEbs04 | Status |  | 1 | 0 | 15 | 4 | 4 | J1939DA | J1939DA | 2021-02-19 | 2021-02-19 | 2021-02-19 | FullDefinition | FullDefinition
|  |  |  | 62274 | Active Steering System Controller 2 | ASSC2 | Active Steering System Controller 2 | PDU2 | Page 0 | Fixed | 8 |  | 8 | 8 | No | 10 ms | 3 |  | 2.1 | 2.1 | 21098 | Active Steering Error Type | Indicates the error type of the steering controller. The signal can be used to initiate various fail operational methods. 0000b = No Error 0001b = External Request Missing 0010b = Redundant Communication Error 0011b = Internal Unit Error 0100b = Mechnical Linkage Error 0101b = Command Mismatch Error 0110b = Misalignment Error 0111b = Message Counter Error 1000b = Message Checksum Error 1001b = Reserved 1010b = Reserved 1011b = Reserved 1100b = Reserved 1101b = Reserved 1110b = Signal Error 1111b = Not Available | 4 bits | 16 states | 0 | 0 to 15 |  |  | 89 | SAEbs04 | Status |  | 1 | 0 | 15 | 4 | 4 | J1939DA | J1939DA | 2021-02-19 | 2021-02-19 | 2021-02-19 | FullDefinition | FullDefinition
|  |  |  | 62274 | Active Steering System Controller 2 | ASSC2 | Active Steering System Controller 2 | PDU2 | Page 0 | Fixed | 8 |  | 8 | 8 | No | 10 ms | 3 |  | 3.1 | 3.1 | 21099 | Active Steering Requested Mode | Indicates the input received for desired operating mode in the XSR message. Not all modes may be relevant for a given device. Some devices may not implement all functions. 0000b = External Request Disabled - Default Mode 0001b = Steering Position Control with Driver Override 0010b = Steering Position Control without Driverride 0011b = No Motor Control 0100b = Torque Control with Driver Override 0101b = Torque Control Driver Override 0110b = Reserved 0111b = Reserved 1000b = Reserved 1001b = Reserved 1010b = Reserved 1011b = Reserved 1100b = Reserved 1101b = Reserved 1110b = Signal Error 1111b = Not Available | 4 bits | 16 states | 0 | 0 to 15 |  |  | 89 | SAEbs04 | Status |  | 1 | 0 | 15 | 4 | 4 | J1939DA | J1939DA | 2021-02-19 | 2021-02-19 | 2021-02-19 | FullDefinition | FullDefinition
|  |  |  | 62274 | Active Steering System Controller 2 | ASSC2 | Active Steering System Controller 2 | PDU2 | Page 0 | Fixed | 8 |  | 8 | 8 | No | 10 ms | 3 |  | 3.5 | 3.5 | 21100 | Active Steering Ignition Power | Indicates that the ignition (or "run") voltage that is being supplied to the active steering system. This state is also known in DIN 75552 as "KL15". This parameter may or may not represent the physical position of a rotary key switch. 00b = Active steering ignition power is not active 01b = Active steering ignition power is active 10b = Error 11b = Not Available | 2 bits | 4 states | 0 | 0 to 3 |  |  | 87 | SAEbs02 | Status |  | 1 | 0 | 3 | 2 | 2 | J1939DA | J1939DA | 2021-02-19 | 2021-02-19 | 2021-02-19 | FullDefinition | FullDefinition
|  |  |  | 62274 | Active Steering System Controller 2 | ASSC2 | Active Steering System Controller 2 | PDU2 | Page 0 | Fixed | 8 |  | 8 | 8 | No | 10 ms | 3 |  | 3.7 | 3.7 | 21101 | Absolute Steering Position Quality Factor | Absolute Steering Position Quality Factor indicates the integrity of the Active Steering System Steering Wheel Position (SPN 21102) reported by the active steering system controller. The external vehicle control device using the absolute steering position signal for feedback loop should monitor the quality factor signal to ensure the integrity of the absolute steering position value. 00b = Absolute steering position invalid 01b = Absolute steering position valid 10b = Error 11b = Not Available | 2 bits | 4 states | 0 | 0 to 3 |  |  | 87 | SAEbs02 | Status |  | 1 | 0 | 3 | 2 | 2 | J1939DA | J1939DA | 2021-02-19 | 2021-02-19 | 2021-02-19 | FullDefinition | FullDefinition
|  |  |  | 62274 | Active Steering System Controller 2 | ASSC2 | Active Steering System Controller 2 | PDU2 | Page 0 | Fixed | 8 |  | 8 | 8 | No | 10 ms | 3 |  | 4-5 | 4.1 | 21102 | Active Steering System Steering Wheel Position | Measured absolute steering hand wheel position from the active steering system. This value is referenced at the main operator`s steering wheel angle (on the steering column, not the actual road wheel angle). The vehicle being steered to the left (counterclockwise) results in a positive steering wheel angle. This is the commanded yaw angle of the steering wheel with the Z-axis along the centerline of the steering column. This parameter is defined according to a Z-Up axis system and the sign of the value is in accordance to the right-hand rule, as specified in SAE J670. As specified in SAE J670, a Z-Up Axis System has positive X directed forward, positive Y to the left, and positive Z directed up. | 2 bytes | 0.062 5 deg per bit | -2 008 deg | -2 008 to 2 007.937 5 deg |  | deg | 485 | SAEad15 | Measured |  | 0.0625 | -2008 | 2007.9375 | 16 | 16 | J1939DA | J1939DA | 2021-02-19 | 2021-02-19 | 2021-02-19 | FullDefinition | FullDefinition
|  |  |  | 62274 | Active Steering System Controller 2 | ASSC2 | Active Steering System Controller 2 | PDU2 | Page 0 | Fixed | 8 |  | 8 | 8 | No | 10 ms | 3 |  | 6-7 | 6.1 | 21103 | Active Steering System Steering Wheel Torque | Measured steering torque at the hand wheel from the active steering system. This value is referenced at the main operator`s steering wheel angle (on the steering column, not the actual road wheel angle). The vehicle being steered to the left (counterclockwise) results in a positive steering torque. This is the commanded torque of the steering wheel with the z-axis along the centerline of the steering column. This parameter is defined according to a Z-Up axis system and the sign of the value is in accordance to the right-hand rule, as specified in SAE J670. As specified in SAE J670, a Z-Up Axis System has positive X directed forward, positive Y to the left, and positive Z directed up. | 2 bytes | 0.000 976 562 5 Nm per bit | -31 Nm | -31 to 31.749 023 437 5 Nm |  | Nm | 486 | SAEtq06 | Measured |  | 0.00097656 | -31 | 31.749 | 16 | 16 | J1939DA | J1939DA | 2021-02-19 | 2021-02-19 | 2021-02-19 | FullDefinition | FullDefinition
|  |  |  | 62274 | Active Steering System Controller 2 | ASSC2 | Active Steering System Controller 2 | PDU2 | Page 0 | Fixed | 8 |  | 8 | 8 | No | 10 ms | 3 |  | 8.1 | 8.1 | 21104 | ASSC2 Message Counter | The ASSC2 message counter is to verify the signal path from the demanding device to the active steering system. Note: The initial value of the 4 bit message counter for the first message during a driving cycle is arbitrary. In every following message the counter is incremented by 1 (0 follows 15). | 4 bits | 1 count per bit | 0 count | 0 to 15 count |  | count | 220 | SAEct08 | Status |  | 1 | 0 | 15 | 4 | 4 | J1939DA | J1939DA | 2021-02-19 | 2021-02-19 | 2021-02-19 | FullDefinition | FullDefinition
|  |  |  | 62274 | Active Steering System Controller 2 | ASSC2 | Active Steering System Controller 2 | PDU2 | Page 0 | Fixed | 8 |  | 8 | 8 | No | 10 ms | 3 |  | 8.5 | 8.5 | 21105 | ASSC2 Message Checksum | The ASSC2 message checksum is used to verify the signal path from the demanding device to the active steering system. The 4 bit ASSC2 message checksum is calculated using the first 7 data bytes, the 4 bit message counter and the bytes of the message identifier. For SAE J1939-21 implementations, the "Message ID" is the classic CAN identifier. For SAE J1939-22 implementations, the "Message ID" content is as follows: Message ID low byte = Payload Length field (C-PG header 4th byte) Message ID mid low byte = PDU Specific (PS) field (C-PG header 3rd byte) Message ID mid high byte = PDU Format (PF) field (C-PG header 2nd byte) Message ID high byte = TOS, TF, EDP and DP fields (C-PG header 1st byte) The Checksum is calculated as follows: Checksum = (Byte1 + Byte2 + Byte3 + Byte4 + Byte5 + Byte6 + Byte7 + (message counter & 0Fh) + message ID low byte + message ID mid low byte + message ID mid high byte + message ID high byte) ASSC2 Message Checksum = ((Checksum >> 4) + Checksum) & 0Fh SAE makes no claim of the functional safety level achieved by this Checksum. Users are responsible for analysis to determine the functional safety level (e.g. IEC 61508, ISO 26262) that their architecture may require and that this Checksum may provide. See SAE J1939-76 for an alternate approach that may provide a level of functional safety. | 4 bits | 1 count per bit | 0 count | 0 to 15 count |  | count | 220 | SAEct08 | Status |  | 1 | 0 | 15 | 4 | 4 | J1939DA | J1939DA | 2022-11-10 | 2021-02-19 | 2021-02-19 | FullDefinition | FullDefinition
|  |  |  | 62275 | Electronic Park Brake Controller 1 | EPBC1 | Electronic Park Brake system control air status, mode status, and interlock status. | PDU2 | Page 0 | Fixed | 8 |  | 6 | 8 | No | 100 ms | 6 |  | 1.1 | 1.1 | 21169 | Electronic Park Brake Power Unit Control Air Status | Status of control air pressure output to power unit spring brake system. 000b = Exhausted 001b = Exhausting Pressure (Intermediate) 010b = Building Pressure (Intermediate) 011b = Charged 100b = Reserved 101b = Reserved 110b = Error 111b = Not Available | 3 bits | 8 states | 0 | 0 to 7 |  |  | 88 | SAEbs03 | Status |  | 1 | 0 | 7 | 3 | 3 | J1939DA | J1939DA | 2021-05-07 | 2021-05-07 | 2021-05-07 | FullDefinition | FullDefinition
|  |  |  | 62275 | Electronic Park Brake Controller 1 | EPBC1 | Electronic Park Brake system control air status, mode status, and interlock status. | PDU2 | Page 0 | Fixed | 8 |  | 6 | 8 | No | 100 ms | 6 |  | 1.4 | 1.4 | 21170 | Electronic Park Brake Towed Unit Control Air Status | Status or control air pressure output to towed unit supply. While in the No Trailer Attached state, the EPB (Electronic Park Brake) system is indicating that it’s operating with behavior suitable for a towing vehicle which is not coupled to a Towed Unit 000b = Exhausted 001b = Exhausting Pressure (Intermediate) 010b = Building Pressure (Intermediate) 011b = Charged 100b = No Trailer Attached 101b = Reserved 110b = Error 111b = Not Available | 3 bits | 8 states | 0 | 0 to 7 |  |  | 88 | SAEbs03 | Status |  | 1 | 0 | 7 | 3 | 3 | J1939DA | J1939DA | 2021-05-07 | 2021-05-07 | 2021-05-07 | FullDefinition | FullDefinition
|  |  |  | 62275 | Electronic Park Brake Controller 1 | EPBC1 | Electronic Park Brake system control air status, mode status, and interlock status. | PDU2 | Page 0 | Fixed | 8 |  | 6 | 8 | No | 100 ms | 6 |  | 1.7 | 1.7 | 21171 | Electronic Park Brake Occupancy Anti-Roll-Away Status | Status of Anti-Roll-Away (ARA) driver assistance feature in the Electronic Park Brake (EPB) system. ARA can automatically set the park brakes in order to mitigate potential vehicle rollaway events. 00b = Occupancy Anti-Roll-Away Passive. EPB has not parked vehicle. 01b = Occupancy Anti-Roll-Away Active. EPB performs ARA with the intent to park vehicle 10b = Error 11b = Not Available | 2 bits | 4 states | 0 | 0 to 3 |  |  | 87 | SAEbs02 | Status |  | 1 | 0 | 3 | 2 | 2 | J1939DA | J1939DA | 2021-05-07 | 2021-05-07 | 2021-05-07 | FullDefinition | FullDefinition
|  |  |  | 62275 | Electronic Park Brake Controller 1 | EPBC1 | Electronic Park Brake system control air status, mode status, and interlock status. | PDU2 | Page 0 | Fixed | 8 |  | 6 | 8 | No | 100 ms | 6 |  | 2.1 | 2.1 | 21172 | Electronic Park Brake Trailer Brake Release Status | Status of Trailer Brake Release (TBR) driver assistance function of the Electronic Park Brake (EPB) system. TBR can automatically charge the Towed Unit resulting in the trailer unparking in order to prevent a combination vehicle being driven with the Towed Unit spring brakes set. This feature is automatic and not related to a driver request for unparking the trailer. 00b = Passive, EPB is not unparking the trailer 01b = Active, EPB is unparking the trailer 10b = Error 11b = Not Available | 2 bits | 4 states | 0 | 0 to 3 |  |  | 87 | SAEbs02 | Status |  | 1 | 0 | 3 | 2 | 2 | J1939DA | J1939DA | 2021-05-07 | 2021-05-07 | 2021-05-07 | FullDefinition | FullDefinition
|  |  |  | 62275 | Electronic Park Brake Controller 1 | EPBC1 | Electronic Park Brake system control air status, mode status, and interlock status. | PDU2 | Page 0 | Fixed | 8 |  | 6 | 8 | No | 100 ms | 6 |  | 2.3 | 2.3 | 21173 | Electronic Park Brake Power Unit Vehicle Type | EPB (Electronic Park Brake) system configuration for Power Unit (PU) vehicle type. This is a configuration parameter. 00b = Towing (i.e. tractor) 01b = Non-Towing Straight Truck 10b = Non-Towing bus 11b = Error | 2 bits | 4 states | 0 | 0 to 3 |  |  | 87 | SAEbs02 | Status |  | 1 | 0 | 3 | 2 | 2 | J1939DA | J1939DA | 2021-05-07 | 2021-05-07 | 2021-05-07 | FullDefinition | FullDefinition
|  |  |  | 62275 | Electronic Park Brake Controller 1 | EPBC1 | Electronic Park Brake system control air status, mode status, and interlock status. | PDU2 | Page 0 | Fixed | 8 |  | 6 | 8 | No | 100 ms | 6 |  | 2.5 | 2.5 | 21174 | Electronic Park Brake Operating Mode | The EPB (Electronic Park Brake) system can be in various operating modes, depending on the state of the vehicle and available inputs. 0000b = Normal Mode - Intended for use during typical vehicle operation when all required interfaces with the EPB are expected to be present and functional. 0001b = OEM Assembly Mode - Intended for use during the vehicle assembly process. The EPB system may allow charging and exhausting of the Power Unit and Towed Unit control air while interfaces with the vehicle are missing or in an unsatisfactory state. 0010b = Retrofit Installation Mode - Intended for use during an aftermarket or retrofit installation of the EPB system. The EPB controller will not command a change in Power Unit and Towed Unit control air status. 0011b = Maintenance Mode - Intended for use while a vehicle is being serviced. The EPB controller will not command a change in Power Unit and Towed Unit control air status. 0100b = Parking Brake Release Interlock Override Mode - Intended for use when the vehicle needs to be operated, but an EPB park release interlock input has malfunctioned. The EPB system will allow charging the Power Unit and Towed Unit control air without regard of the park release interlock statuses. 0101b = Programming Mode - Intended for use to indicate when the EPB is in programmming mode and in process of updating the firmware. Diagnostics are disabled during this process 0110b = Reserved 0111b = Reserved 1000b = Reserved 1001b = Reserved 1010b = Reserved 1011b = Reserved 1100b = Reserved 1101b = Reserved 1110b = Error 1111b = Not Available | 4 bits | 16 states | 0 | 0 to 15 |  |  | 89 | SAEbs04 | Status |  | 1 | 0 | 15 | 4 | 4 | J1939DA | J1939DA | 2021-05-07 | 2021-05-07 | 2021-05-07 | FullDefinition | FullDefinition
|  |  |  | 62275 | Electronic Park Brake Controller 1 | EPBC1 | Electronic Park Brake system control air status, mode status, and interlock status. | PDU2 | Page 0 | Fixed | 8 |  | 6 | 8 | No | 100 ms | 6 |  | 3.1 | 3.1 | 21175 | Electronic Park Brake Trailer Override Interlock Service Brake Status | Status of Service Brake interlock override. If this value is overriden, the EPB (Electronic Park Brake) system will not use it as interlock control for trailer unparking. 00b = EPB will not override service brake switch interlock for trailer unparking 01b = EPB will override service brake switch interlock for trailer unparking 10b = Error 11b = Not Available | 2 bits | 4 states | 0 | 0 to 3 |  |  | 87 | SAEbs02 | Status |  | 1 | 0 | 3 | 2 | 2 | J1939DA | J1939DA | 2021-05-07 | 2021-05-07 | 2021-05-07 | FullDefinition | FullDefinition
|  |  |  | 62275 | Electronic Park Brake Controller 1 | EPBC1 | Electronic Park Brake system control air status, mode status, and interlock status. | PDU2 | Page 0 | Fixed | 8 |  | 6 | 8 | No | 100 ms | 6 |  | 3.3 | 3.3 | 21176 | Electronic Park Brake Trailer Override Interlock Ignition Status | Status of Ignition Switch Interlock override. If this value is overriden, the EPB (Electronic Park Brake) system will not use it as interlock control for trailer unparking. 00b = EPB will not override ignition switch interlock for trailer unparking 01b = EPB will override ignition switch interlock for trailer unparking 10b = Error 11b = Not Available | 2 bits | 4 states | 0 | 0 to 3 |  |  | 87 | SAEbs02 | Status |  | 1 | 0 | 3 | 2 | 2 | J1939DA | J1939DA | 2021-05-07 | 2021-05-07 | 2021-05-07 | FullDefinition | FullDefinition
|  |  |  | 62275 | Electronic Park Brake Controller 1 | EPBC1 | Electronic Park Brake system control air status, mode status, and interlock status. | PDU2 | Page 0 | Fixed | 8 |  | 6 | 8 | No | 100 ms | 6 |  | 3.5 | 3.5 | 21177 | Electronic Park Brake Trailer Override Interlock Seat Belt Switch Status | Status of Seat Belt Switch (SBS) interlock override. If this value is overriden, the EPB (Electronic Park Brake) system will not use it as interlock control for trailer unparking. 00b = EPB will not override seat belt switch interlock for trailer unparking 01b = EPB will override seat belt switch interlock for trailer unparking 10b = Error 11b = Not Available | 2 bits | 4 states | 0 | 0 to 3 |  |  | 87 | SAEbs02 | Status |  | 1 | 0 | 3 | 2 | 2 | J1939DA | J1939DA | 2021-05-07 | 2021-05-07 | 2021-05-07 | FullDefinition | FullDefinition
|  |  |  | 62275 | Electronic Park Brake Controller 1 | EPBC1 | Electronic Park Brake system control air status, mode status, and interlock status. | PDU2 | Page 0 | Fixed | 8 |  | 6 | 8 | No | 100 ms | 6 |  | 3.7 | 3.7 | 21178 | Electronic Park Brake Trailer Override Interlock Door 1 Status | Status of Door 1 Switch interlock override. If this value is overriden, the EPB (Electronic Park Brake) system will not use it as interlock control for trailer unparking. 00b = EPB will not override door 1 switch interlock for trailer unparking 01b = EPB will override door 1 switch interlock for trailer unparking 10b = Error 11b = Not Available | 2 bits | 4 states | 0 | 0 to 3 |  |  | 87 | SAEbs02 | Status |  | 1 | 0 | 3 | 2 | 2 | J1939DA | J1939DA | 2021-05-07 | 2021-05-07 | 2021-05-07 | FullDefinition | FullDefinition
|  |  |  | 62275 | Electronic Park Brake Controller 1 | EPBC1 | Electronic Park Brake system control air status, mode status, and interlock status. | PDU2 | Page 0 | Fixed | 8 |  | 6 | 8 | No | 100 ms | 6 |  | 4.1 | 4.1 | 21179 | Electronic Park Brake Trailer Override Interlock Door 2 Status | Status of Door 2 Switch interlock override. If this value is overriden, the EPB (Electronic Park Brake) system will not use it as interlock control for trailer unparking. 00b = EPB will not override door 2 switch interlock for trailer unparking 01b = EPB will override door 2 switch interlock for trailer unparking 10b = Error 11b = Not Available | 2 bits | 4 states | 0 | 0 to 3 |  |  | 87 | SAEbs02 | Status |  | 1 | 0 | 3 | 2 | 2 | J1939DA | J1939DA | 2021-05-07 | 2021-05-07 | 2021-05-07 | FullDefinition | FullDefinition
|  |  |  | 62275 | Electronic Park Brake Controller 1 | EPBC1 | Electronic Park Brake system control air status, mode status, and interlock status. | PDU2 | Page 0 | Fixed | 8 |  | 6 | 8 | No | 100 ms | 6 |  | 4.3 | 4.3 | 21180 | Electronic Park Brake Exhaust-at-Speed Status | Status of Exhaust-at-Speed (EAS) dynamic function of the Electronic Park Brake (EPB) system. EAS can occur when an operator applies the parking brakes while the vehicle is in motion. Parameters are configurable and can either make the driver hold the switch in place or use the switch as intended by pulling and pushing. 000b = Exhaust-at-Speed passive. No driver request to apply the park brakes while in motion. 001b = Exhaust-at-Speed active. Driver is requesting to apply the park brakes while in motion. 010b = Reserved 011b = Reserved 100b = Reserved 101b = Reserved 110b = Error 111b = Not Available | 3 bits | 8 states | 0 | 0 to 7 |  |  | 88 | SAEbs03 | Status |  | 1 | 0 | 7 | 3 | 3 | J1939DA | J1939DA | 2021-05-07 | 2021-05-07 | 2021-05-07 | FullDefinition | FullDefinition
|  |  |  | 62275 | Electronic Park Brake Controller 1 | EPBC1 | Electronic Park Brake system control air status, mode status, and interlock status. | PDU2 | Page 0 | Fixed | 8 |  | 6 | 8 | No | 100 ms | 6 |  | 4.6 | 4.6 | 21181 | Electronic Park Brake Power Status | The EPB (Electronic Park Brake) system will send out the Entering Sleep Mode message before entering sleep mode. 000b = Normal 001b = Entering Sleep Mode 010b = Reserved 011b = Reserved 100b = Reserved 101b = Reserved 110b = Error 111b = Not Available | 3 bits | 8 states | 0 | 0 to 7 |  |  | 88 | SAEbs03 | Status |  | 1 | 0 | 7 | 3 | 3 | J1939DA | J1939DA | 2021-05-07 | 2021-05-07 | 2021-05-07 | FullDefinition | FullDefinition
|  |  |  | 62275 | Electronic Park Brake Controller 1 | EPBC1 | Electronic Park Brake system control air status, mode status, and interlock status. | PDU2 | Page 0 | Fixed | 8 |  | 6 | 8 | No | 100 ms | 6 |  | 5 | 5.1 | 21182 | Anti-Roll-Away Timer | Anti-Roll-Away (ARA) Countdown Timer. Parameter Specific States: F1h - ARA Trigger F2h - ARA Acknowledgement Pending F3h - Countdown Started F4h - Countdown Paused F5h - Countdown Not Started | 1 byte | 1 s per bit | 0 s | 0 to 240 s |  | s | 488 | SAEtm27 | Status |  | 1 | 0 | 240 | 8 | 8 | J1939DA | J1939DA | 2021-05-07 | 2021-05-07 | 2021-05-07 | FullDefinition | FullDefinition
|  |  |  | 62275 | Electronic Park Brake Controller 1 | EPBC1 | Electronic Park Brake system control air status, mode status, and interlock status. | PDU2 | Page 0 | Fixed | 8 |  | 6 | 8 | No | 100 ms | 6 |  | 6.1 | 6.1 | 21183 | Electronic Park Brake Power Unit Switch Status | EPB (Electronic Park Brake) system user input for park and unpark for the Power Unit (PU). 000b = Neutral Position 001b = Apply Park Brake Position - Driver Request Not Honored 010b = Apply Park Brake Position - Driver Request Honored 011b = Release Park Brake Position - Driver Request Not Honored 100b = Release Park Brake Position - Driver Request Honored 101b = Reserved 110b = Error 111b = Not Available | 3 bits | 8 states | 0 | 0 to 7 |  |  | 88 | SAEbs03 | Status |  | 1 | 0 | 7 | 3 | 3 | J1939DA | J1939DA | 2021-05-07 | 2021-05-07 | 2021-05-07 | FullDefinition | FullDefinition
|  |  |  | 62275 | Electronic Park Brake Controller 1 | EPBC1 | Electronic Park Brake system control air status, mode status, and interlock status. | PDU2 | Page 0 | Fixed | 8 |  | 6 | 8 | No | 100 ms | 6 |  | 6.4 | 6.4 | 21184 | Electronic Park Brake Towed Unit Switch Status | EPB (Electronic Park Brake) system user input for park and unpark for the Towed Unit (TU). 000b = Neutral Position 001b = Apply Park Brake Position - Driver Request Not Honored 010b = Apply Park Brake Position - Driver Request Honored 011b = Release Park Brake Position - Driver Request Not Honored 100b = Release Park Brake Position - Driver Request Honored 101b = Reserved 110b = Error 111b = Not Available | 3 bits | 8 states | 0 | 0 to 7 |  |  | 88 | SAEbs03 | Status |  | 1 | 0 | 7 | 3 | 3 | J1939DA | J1939DA | 2021-05-07 | 2021-05-07 | 2021-05-07 | FullDefinition | FullDefinition
|  |  |  | 62276 | Electronic Park Brake Controller 2 | EPBC2 | Electronic Park Brake system output, control, and interface information | PDU2 | Page 0 | Fixed | 8 |  | 7 | 8 | No | 100 ms | 6 |  | 1 | 1.1 | 21185 | Electronic Park Brake Power Unit Control Air Pressure | The pneumatic pressure in the control portion of the park brake circuit as reported by the EPB (Electronic Park Brake) system. | 1 byte | 8 kPa per bit | 0 kPa | 0 to 2 000 kPa |  | kPa | 2 | SAEpr13 | Measured |  | 8 | 0 | 2000 | 8 | 8 | J1939DA | J1939DA | 2021-05-07 | 2021-05-07 | 2021-05-07 | FullDefinition | FullDefinition
|  |  |  | 62276 | Electronic Park Brake Controller 2 | EPBC2 | Electronic Park Brake system output, control, and interface information | PDU2 | Page 0 | Fixed | 8 |  | 7 | 8 | No | 100 ms | 6 |  | 2 | 2.1 | 21186 | Electronic Park Brake Towed Unit Control Air Pressure | The pneumatic pressure in the control portion of the trailer supply circuit as reported by the EPB (Electronic Park Brake) system. | 1 byte | 8 kPa per bit | 0 kPa | 0 to 2 000 kPa |  | kPa | 2 | SAEpr13 | Measured |  | 8 | 0 | 2000 | 8 | 8 | J1939DA | J1939DA | 2021-05-07 | 2021-05-07 | 2021-05-07 | FullDefinition | FullDefinition
|  |  |  | 62276 | Electronic Park Brake Controller 2 | EPBC2 | Electronic Park Brake system output, control, and interface information | PDU2 | Page 0 | Fixed | 8 |  | 7 | 8 | No | 100 ms | 6 |  | 3 | 3.1 | 21187 | Electronic Park Brake Power Unit Circuit Air Pressure | The pneumatic pressure in the park brake circuit as reported by the EPB (Electronic Park Brake) system. | 1 byte | 8 kPa per bit | 0 kPa | 0 to 2 000 kPa |  | kPa | 2 | SAEpr13 | Measured |  | 8 | 0 | 2000 | 8 | 8 | J1939DA | J1939DA | 2021-05-07 | 2021-05-07 | 2021-05-07 | FullDefinition | FullDefinition
|  |  |  | 62276 | Electronic Park Brake Controller 2 | EPBC2 | Electronic Park Brake system output, control, and interface information | PDU2 | Page 0 | Fixed | 8 |  | 7 | 8 | No | 100 ms | 6 |  | 4 | 4.1 | 21188 | Electronic Park Brake Towed Unit Circuit Air Pressure | The pneumatic pressure in the trailer supply circuit as reported by the EPB (Electronic Park Brake) system. | 1 byte | 8 kPa per bit | 0 kPa | 0 to 2 000 kPa |  | kPa | 2 | SAEpr13 | Measured |  | 8 | 0 | 2000 | 8 | 8 | J1939DA | J1939DA | 2021-05-07 | 2021-05-07 | 2021-05-07 | FullDefinition | FullDefinition
|  |  |  | 62276 | Electronic Park Brake Controller 2 | EPBC2 | Electronic Park Brake system output, control, and interface information | PDU2 | Page 0 | Fixed | 8 |  | 7 | 8 | No | 100 ms | 6 |  | 5.1 | 5.1 | 21189 | Electronic Park Brake External Request System State Power Unit Apply | Indicates when external control of EPB (Electronic Park Brake) is allowed for the Power Unit (PU) apply 00b = External EPB Power Unit Apply will not be accepted 01b = External EPB Power Unit Apply will be accepted 10b = Reserved 11b = Not Available | 2 bits | 4 states | 0 | 0 to 3 |  |  | 87 | SAEbs02 | Status |  | 1 | 0 | 3 | 2 | 2 | J1939DA | J1939DA | 2021-05-07 | 2021-05-07 | 2021-05-07 | FullDefinition | FullDefinition
|  |  |  | 62276 | Electronic Park Brake Controller 2 | EPBC2 | Electronic Park Brake system output, control, and interface information | PDU2 | Page 0 | Fixed | 8 |  | 7 | 8 | No | 100 ms | 6 |  | 5.3 | 5.3 | 21190 | Electronic Park Brake External Request System State Power Unit Release | Indicates when external control of EPB (Electronic Park Brake) is allowed for the Power Unit (PU) release. 00b = External EPB Power Unit Release will not be accepted 01b = External EPB Power Unit Release will be accepted 10b = Reserved 11b = Not Available | 2 bits | 4 states | 0 | 0 to 3 |  |  | 87 | SAEbs02 | Status |  | 1 | 0 | 3 | 2 | 2 | J1939DA | J1939DA | 2021-05-07 | 2021-05-07 | 2021-05-07 | FullDefinition | FullDefinition
|  |  |  | 62276 | Electronic Park Brake Controller 2 | EPBC2 | Electronic Park Brake system output, control, and interface information | PDU2 | Page 0 | Fixed | 8 |  | 7 | 8 | No | 100 ms | 6 |  | 5.5 | 5.5 | 21191 | Electronic Park Brake External Request System State Towed Unit Supply | Indicates when external control of EPB (Electronic Park Brake) is allowed for the Towed Unit (TU) supply. 00b = External EPB Towed Unit Supply will not be accepted 01b = External EPB Towed Unit Supply will be accepted 10b = Reserved 11b = Not Available | 2 bits | 4 states | 0 | 0 to 3 |  |  | 87 | SAEbs02 | Status |  | 1 | 0 | 3 | 2 | 2 | J1939DA | J1939DA | 2021-05-07 | 2021-05-07 | 2021-05-07 | FullDefinition | FullDefinition
|  |  |  | 62276 | Electronic Park Brake Controller 2 | EPBC2 | Electronic Park Brake system output, control, and interface information | PDU2 | Page 0 | Fixed | 8 |  | 7 | 8 | No | 100 ms | 6 |  | 5.7 | 5.7 | 21192 | Electronic Park Brake External Request System State Towed Unit Evacuate | Indicates when external control of EPB (Electronic Park Brake) is allowed for the Towed Unit (TU) evacuate. 00b = External EPB Towed Unit Evacuate will not be accepted 01b = External EPB Towed Unit Evacuate will be accepted 10b = Reserved 11b = Not Available | 2 bits | 4 states | 0 | 0 to 3 |  |  | 87 | SAEbs02 | Status |  | 1 | 0 | 3 | 2 | 2 | J1939DA | J1939DA | 2021-05-07 | 2021-05-07 | 2021-05-07 | FullDefinition | FullDefinition
|  |  |  | 62276 | Electronic Park Brake Controller 2 | EPBC2 | Electronic Park Brake system output, control, and interface information | PDU2 | Page 0 | Fixed | 8 |  | 7 | 8 | No | 100 ms | 6 |  | 6.1 | 6.1 | 21193 | Electronic Park Brake Active External Control Mode Power Unit | Indicates which external control mode is executed by the EPB (Electronic Park Brake) system for the Power Unit (PU). 0000b = No external Power Unit apply or release demand being executed 0001b = External EPB Power Unit apply demand being executed 0010b = External EPB Power Unit release demand being executed 0011b = Reserved 0100b = Reserved 0101b = Reserved 0110b = Reserved 0111b = Reserved 1000b = Reserved 1001b = Reserved 1010b = Reserved 1011b = Reserved 1100b = Reserved 1101b = Reserved 1110b = Error 1111b = Not Available | 4 bits | 16 states | 0 | 0 to 15 |  |  | 89 | SAEbs04 | Status |  | 1 | 0 | 15 | 4 | 4 | J1939DA | J1939DA | 2021-05-07 | 2021-05-07 | 2021-05-07 | FullDefinition | FullDefinition
|  |  |  | 62276 | Electronic Park Brake Controller 2 | EPBC2 | Electronic Park Brake system output, control, and interface information | PDU2 | Page 0 | Fixed | 8 |  | 7 | 8 | No | 100 ms | 6 |  | 6.5 | 6.5 | 21194 | Electronic Park Brake Active External Control Mode Towed Unit | Indicates which external control mode is executed by the EPB (Electronic Park Brake) system for the Towed Unit (PU). 0000b = No external Power Unit apply or release demand being executed 0001b = External EPB Power Unit apply demand being executed 0010b = External EPB Power Unit release demand being executed 0011b = Reserved 0100b = Reserved 0101b = Reserved 0110b = Reserved 0111b = Reserved 1000b = Reserved 1001b = Reserved 1010b = Reserved 1011b = Reserved 1100b = Reserved 1101b = Reserved 1110b = Error 1111b = Not Available | 4 bits | 16 states | 0 | 0 to 15 |  |  | 89 | SAEbs04 | Status |  | 1 | 0 | 15 | 4 | 4 | J1939DA | J1939DA | 2021-05-07 | 2021-05-07 | 2021-05-07 | FullDefinition | FullDefinition
|  |  |  | 62276 | Electronic Park Brake Controller 2 | EPBC2 | Electronic Park Brake system output, control, and interface information | PDU2 | Page 0 | Fixed | 8 |  | 7 | 8 | No | 100 ms | 6 |  | 7.1 | 7.1 | 21195 | Electronic Park Brake Park-at-Speed External Brake Request Status | Status of Park-at-Speed (PAS) External Brake Request (XBR). Will communicate the state of the EPB (Electronic Park Brake) system requesting that the vehicle service brakes be applied. 00b = EPB is not executing external Park-at-Speed service brake request 01b = EPB is executing external Park-at-Speed service brake request 10b = Error 11b = Not Available | 2 bits | 4 states | 0 | 0 to 3 |  |  | 87 | SAEbs02 | Status |  | 1 | 0 | 3 | 2 | 2 | J1939DA | J1939DA | 2021-05-07 | 2021-05-07 | 2021-05-07 | FullDefinition | FullDefinition
|  |  |  | 62276 | Electronic Park Brake Controller 2 | EPBC2 | Electronic Park Brake system output, control, and interface information | PDU2 | Page 0 | Fixed | 8 |  | 7 | 8 | No | 100 ms | 6 |  | 7.3 | 7.3 | 21196 | Electronic Park Brake Transmission Neutral Request Status | Status of Transmission Neutral Request (TNR). Will communicate the state of the EPB (Electronic Park Brake) system requesting that the vehicle transmission be placed in neutral if the parking brake is applied when the vehicle transmission is not in neutral. 00b = Transmission Neutral Request in Passive state 01b = Transmission Neutral Request in Active state 10b = Error 11b = Not Available | 2 bits | 4 states | 0 | 0 to 3 |  |  | 87 | SAEbs02 | Status |  | 1 | 0 | 3 | 2 | 2 | J1939DA | J1939DA | 2021-05-07 | 2021-05-07 | 2021-05-07 | FullDefinition | FullDefinition
|  |  |  | 62276 | Electronic Park Brake Controller 2 | EPBC2 | Electronic Park Brake system output, control, and interface information | PDU2 | Page 0 | Fixed | 8 |  | 7 | 8 | No | 100 ms | 6 |  | 7.5 | 7.5 | 21197 | Electronic Park Brake Anti-Roll-Away Request System State Inhibit | Indicates if external control of EPB (Electronic Park Brake) is allowed for Inhibit Anti-Roll-Away. 00b = External EPB Inhibit Anti-Roll-Away will not be accepted 01b = External EPB Inhibit Anti-Roll-Away will be accepted 10b = Error 11b = Not Available | 2 bits | 4 states | 0 | 0 to 3 |  |  | 87 | SAEbs02 | Status |  | 1 | 0 | 3 | 2 | 2 | J1939DA | J1939DA | 2021-05-07 | 2021-05-07 | 2021-05-07 | FullDefinition | FullDefinition
|  |  |  | 62276 | Electronic Park Brake Controller 2 | EPBC2 | Electronic Park Brake system output, control, and interface information | PDU2 | Page 0 | Fixed | 8 |  | 7 | 8 | No | 100 ms | 6 |  | 7.7 | 7.7 | 21198 | Electronic Park Brake Active External Inhibit Anti-Roll-Away | Indicates external inhibit Anti-Roll-Away is executed by the EPB (Electronic Park Brake) system. 00b = No external inhibit Anti-Roll-Away being executed 01b = External EPB Inhibit Anti-Roll-Away being executed 10b = Error 11b = Not Available | 2 bits | 4 states | 0 | 0 to 3 |  |  | 87 | SAEbs02 | Status |  | 1 | 0 | 3 | 2 | 2 | J1939DA | J1939DA | 2021-05-07 | 2021-05-07 | 2021-05-07 | FullDefinition | FullDefinition
|  |  |  | 62277 | Genset Frequency Limitation | GFL | Contains control information for the status, power and reactive power for generator grid code control functions. These parameters are intended for stationary Generator/Engine components, not mobile applications. See "Motor/Generator" PGs for electric and hybrid powertrain components. | PDU2 | Page 0 | Fixed | 8 |  | 8 | 8 | No | 100 ms | 3 |  | 1-2 | 1.1 | 21264 | Limited Frequency Sensitive Mode Real Power Setpoint | Desired Generator real power setpoint based on the active frequency defined by the Limited Frequency Sensitive Mode control curve. | 2 bytes | 0.01 % per bit | -321.27 % | -321.27 to 321.28 % |  | % | 387 | SAEpc22 | Status |  | 0.01 | -321.27 | 321.28 | 16 | 16 | J1939DA | J1939DA | 2021-11-04 | 2022-05-23 | 2021-11-04 | FullDefinition | FullDefinition
|  |  |  | 62277 | Genset Frequency Limitation | GFL | Contains control information for the status, power and reactive power for generator grid code control functions. These parameters are intended for stationary Generator/Engine components, not mobile applications. See "Motor/Generator" PGs for electric and hybrid powertrain components. | PDU2 | Page 0 | Fixed | 8 |  | 8 | 8 | No | 100 ms | 3 |  | 3-4 | 3.1 | 21266 | Frequency Sensitive Mode Real Power Setpoint | Desired Generator real power setpoint based on the active frequency defined by the Frequency Sensitive Mode control curve. | 2 bytes | 0.01 % per bit | -321.27 % | -321.27 to 321.28 % |  | % | 387 | SAEpc22 | Status |  | 0.01 | -321.27 | 321.28 | 16 | 16 | J1939DA | J1939DA | 2021-11-04 | 2022-05-23 | 2021-11-04 | FullDefinition | FullDefinition
|  |  |  | 62277 | Genset Frequency Limitation | GFL | Contains control information for the status, power and reactive power for generator grid code control functions. These parameters are intended for stationary Generator/Engine components, not mobile applications. See "Motor/Generator" PGs for electric and hybrid powertrain components. | PDU2 | Page 0 | Fixed | 8 |  | 8 | 8 | No | 100 ms | 3 |  | 5-6 | 5.1 | 21267 | Generator Frequency Offset Setpoint | Provides a frequency offset that is added to the measured utility frequency. | 2 bytes | 0.007 812 5 Hz per bit | 0 Hz | 0 to 501.992 187 5 Hz |  | Hz | 144 | SAEfq01 | Measured |  | 0.0078125 | 0 | 501.9922 | 16 | 16 | J1939DA | J1939DA | 2021-11-04 | 2022-05-23 | 2021-11-04 | FullDefinition | FullDefinition
|  |  |  | 62277 | Genset Frequency Limitation | GFL | Contains control information for the status, power and reactive power for generator grid code control functions. These parameters are intended for stationary Generator/Engine components, not mobile applications. See "Motor/Generator" PGs for electric and hybrid powertrain components. | PDU2 | Page 0 | Fixed | 8 |  | 8 | 8 | No | 100 ms | 3 |  | 7.1 | 7.1 | 21263 | Limited Frequency Sensitive Mode Status | Indicates when the Limited Frequency Sensitive Mode is active. 00b = Inactive 01b = Active 10b = Error 11b = Not available | 2 bits | 4 states | 0 | 0 to 3 |  |  | 87 | SAEbs02 | Measured |  | 1 | 0 | 3 | 2 | 2 | J1939DA | J1939DA | 2021-11-04 | 2022-05-23 | 2021-11-04 | FullDefinition | FullDefinition
|  |  |  | 62277 | Genset Frequency Limitation | GFL | Contains control information for the status, power and reactive power for generator grid code control functions. These parameters are intended for stationary Generator/Engine components, not mobile applications. See "Motor/Generator" PGs for electric and hybrid powertrain components. | PDU2 | Page 0 | Fixed | 8 |  | 8 | 8 | No | 100 ms | 3 |  | 7.3 | 7.3 | 21265 | Frequency Sensitive Mode Status | Indicates when the Frequency Sensitive Mode is active. 00b = Inactive 01b = Active 10b = Error 11b = Not available | 2 bits | 4 states | 0 | 0 to 3 |  |  | 87 | SAEbs02 | Measured |  | 1 | 0 | 3 | 2 | 2 | J1939DA | J1939DA | 2021-11-04 | 2022-05-23 | 2021-11-04 | FullDefinition | FullDefinition
|  |  |  | 62277 | Genset Frequency Limitation | GFL | Contains control information for the status, power and reactive power for generator grid code control functions. These parameters are intended for stationary Generator/Engine components, not mobile applications. See "Motor/Generator" PGs for electric and hybrid powertrain components. | PDU2 | Page 0 | Fixed | 8 |  | 8 | 8 | No | 100 ms | 3 |  | 7.5 | 7.5 | 22274 | Limited Frequency Sensitive Mode Overfrequency Enable Status | Indicates the enable status of the feature that allows Limited Frequency Sensetive Mode to function normally when the frequency of the system exceeds the threshold. 00b = Disabled 01b = Enabled 10b = Error 11b = Not Available | 2 bits | 4 states | 0 | 0 to 3 |  |  | 87 | SAEbs02 | Status |  | 1 | 0 | 3 | 2 | 2 | J1939DA | J1939DA | 2022-05-21 | 2022-05-23 | 2022-05-21 | FullDefinition | FullDefinition
|  |  |  | 62277 | Genset Frequency Limitation | GFL | Contains control information for the status, power and reactive power for generator grid code control functions. These parameters are intended for stationary Generator/Engine components, not mobile applications. See "Motor/Generator" PGs for electric and hybrid powertrain components. | PDU2 | Page 0 | Fixed | 8 |  | 8 | 8 | No | 100 ms | 3 |  | 7.7 | 7.7 | 22275 | Limited Frequency Sensitive Mode Underfrequency Status | Indicates the enable status of the feature that allows Limited Frequency Sensetive Mode to function normally when the frequency of the system exceeds the limit. 00b = Disabled 01b = Enabled 10b = Error 11b = Not Available | 2 bits | 4 states | 0 | 0 to 3 |  |  | 87 | SAEbs02 | Status |  | 1 | 0 | 3 | 2 | 2 | J1939DA | J1939DA | 2022-05-21 | 2022-05-23 | 2022-05-21 | FullDefinition | FullDefinition
|  |  |  | 62277 | Genset Frequency Limitation | GFL | Contains control information for the status, power and reactive power for generator grid code control functions. These parameters are intended for stationary Generator/Engine components, not mobile applications. See "Motor/Generator" PGs for electric and hybrid powertrain components. | PDU2 | Page 0 | Fixed | 8 |  | 8 | 8 | No | 100 ms | 3 |  | 8.1 | 8.1 | 22276 | Limited Frequency Sensitive Mode Overfrequency Enable Status Deactivation Threshold Reset Status | Indicates the request for the deactivation threshold control that prevents the genset from changing real power when the measured frequency changes while in Limited Frequency Sensitive Mode. 00b = Reset not requested 01b = Reset requested 10b = Error 11b = Not Available | 2 bits | 4 states | 0 | 0 to 3 |  |  | 87 | SAEbs02 | Status |  | 1 | 0 | 3 | 2 | 2 | J1939DA | J1939DA | 2022-05-21 | 2022-05-23 | 2022-05-21 | FullDefinition | FullDefinition
|  |  |  | 62277 | Genset Frequency Limitation | GFL | Contains control information for the status, power and reactive power for generator grid code control functions. These parameters are intended for stationary Generator/Engine components, not mobile applications. See "Motor/Generator" PGs for electric and hybrid powertrain components. | PDU2 | Page 0 | Fixed | 8 |  | 8 | 8 | No | 100 ms | 3 |  | 8.3 | 8.3 | 22277 | Frequency Sensitive Mode Enable Status | Indicates when the Frequency Sensitive Mode is enabled. 00b = Disabled 01b = Enabled 10b = Error 11b = Not Available | 2 bits | 4 states | 0 | 0 to 3 |  |  | 87 | SAEbs02 | Status |  | 1 | 0 | 3 | 2 | 2 | J1939DA | J1939DA | 2022-05-21 | 2022-05-23 | 2022-05-21 | FullDefinition | FullDefinition
|  |  |  | 62278 | Genset Power Limitation | GPL | Contains control information for the status, power and reactive power for generator grid code control functions. | PDU2 | Page 0 | Fixed | 8 |  | 6 | 8 | No | 100 ms | 3 |  | 1-2 | 1.1 | 21270 | Utility Operator Real Power Export Limit Percentage | Utility operator real power maximum setpoint for the generator output power percentage | 2 bytes | 0.01 % per bit | -321.27 % | -321.27 to 321.28 % |  | % | 387 | SAEpc22 | Status |  | 0.01 | -321.27 | 321.28 | 16 | 16 | J1939DA | J1939DA | 2021-11-04 | 2021-11-04 | 2021-11-04 | FullDefinition | FullDefinition
|  |  |  | 62278 | Genset Power Limitation | GPL | Contains control information for the status, power and reactive power for generator grid code control functions. | PDU2 | Page 0 | Fixed | 8 |  | 6 | 8 | No | 100 ms | 3 |  | 3-4 | 3.1 | 21271 | Utility Parallel Voltage-Real Power Curve Setpoint Percentage | Generator real power setpoint as a percentage based on the active voltage defined by the voltage-real power control curve. | 2 bytes | 0.01 % per bit | -321.27 % | -321.27 to 321.28 % |  | % | 387 | SAEpc22 | Status |  | 0.01 | -321.27 | 321.28 | 16 | 16 | J1939DA | J1939DA | 2021-11-04 | 2021-11-04 | 2021-11-04 | FullDefinition | FullDefinition
|  |  |  | 62278 | Genset Power Limitation | GPL | Contains control information for the status, power and reactive power for generator grid code control functions. | PDU2 | Page 0 | Fixed | 8 |  | 6 | 8 | No | 100 ms | 3 |  | 5.1 | 5.1 | 21268 | Utility Operator Real Power Export Limit Status | Indicates when the electrical utility operator is limiting the generator output power. Disabled indicates that the limiting feature is not turned on. 00b = Inactive 01b = Active 10b = Error 11b = Not available | 2 bits | 4 states | 0 | 0 to 3 |  |  | 87 | SAEbs02 | Measured |  | 1 | 0 | 3 | 2 | 2 | J1939DA | J1939DA | 2021-11-04 | 2021-11-04 | 2021-11-04 | FullDefinition | FullDefinition
|  |  |  | 62278 | Genset Power Limitation | GPL | Contains control information for the status, power and reactive power for generator grid code control functions. | PDU2 | Page 0 | Fixed | 8 |  | 6 | 8 | No | 100 ms | 3 |  | 5.3 | 5.3 | 21269 | Utility Parallel Voltage-Real Power Curve Status | Indicates when the Utility Parallel Voltage Real-Power Control Curve is active. 00b = Inactive 01b = Active 10b = Error 11b = Not available | 2 bits | 4 states | 0 | 0 to 3 |  |  | 87 | SAEbs02 | Measured |  | 1 | 0 | 3 | 2 | 2 | J1939DA | J1939DA | 2021-11-04 | 2021-11-04 | 2021-11-04 | FullDefinition | FullDefinition
|  |  |  | 62278 | Genset Power Limitation | GPL | Contains control information for the status, power and reactive power for generator grid code control functions. | PDU2 | Page 0 | Fixed | 8 |  | 6 | 8 | No | 100 ms | 3 |  | 5.5 | 5.5 | 22278 | Utility Operator Real Power Export Limit Setpoint 1 Status | Indicates when the electrical utility operator is limiting the generator output power for Setpoint 1. 00b = Not Actively Limiting 01b = Actively Limiting 10b = Error 11b = Not available | 2 bits | 4 states | 0 | 0 to 3 |  |  | 87 | SAEbs02 | Measured |  | 1 | 0 | 3 | 2 | 2 | J1939DA | J1939DA | 2022-05-21 | 2021-11-04 | 2022-05-21 | FullDefinition | FullDefinition
|  |  |  | 62278 | Genset Power Limitation | GPL | Contains control information for the status, power and reactive power for generator grid code control functions. | PDU2 | Page 0 | Fixed | 8 |  | 6 | 8 | No | 100 ms | 3 |  | 5.7 | 5.7 | 22279 | Utility Operator Real Power Export Limit Setpoint 2 Status | Indicates when the electrical utility operator is limiting the generator output power for Setpoint 2. 00b = Not Actively Limiting 01b = Actively Limiting 10b = Error 11b = Not available | 2 bits | 4 states | 0 | 0 to 3 |  |  | 87 | SAEbs02 | Measured |  | 1 | 0 | 3 | 2 | 2 | J1939DA | J1939DA | 2022-05-21 | 2021-11-04 | 2022-05-21 | FullDefinition | FullDefinition
|  |  |  | 62278 | Genset Power Limitation | GPL | Contains control information for the status, power and reactive power for generator grid code control functions. | PDU2 | Page 0 | Fixed | 8 |  | 6 | 8 | No | 100 ms | 3 |  | 6.1 | 6.1 | 22280 | Utility Operator Real Power Export Limit Setpoint 3 Status | Indicates when the electrical utility operator is limiting the generator output power for Setpoint 3. 00b = Not Actively Limiting 01b = Actively Limiting 10b = Error 11b = Not available | 2 bits | 4 states | 0 | 0 to 3 |  |  | 87 | SAEbs02 | Measured |  | 1 | 0 | 3 | 2 | 2 | J1939DA | J1939DA | 2022-05-21 | 2021-11-04 | 2022-05-21 | FullDefinition | FullDefinition
|  |  |  | 62278 | Genset Power Limitation | GPL | Contains control information for the status, power and reactive power for generator grid code control functions. | PDU2 | Page 0 | Fixed | 8 |  | 6 | 8 | No | 100 ms | 3 |  | 6.3 | 6.3 | 22281 | Utility Operator Real Power Export Limit Setpoint 4 Status | Indicates when the electrical utility operator is limiting the generator output power for Setpoint 4. 00b = Not Actively Limiting 01b = Actively Limiting 10b = Error 11b = Not available | 2 bits | 4 states | 0 | 0 to 3 |  |  | 87 | SAEbs02 | Measured |  | 1 | 0 | 3 | 2 | 2 | J1939DA | J1939DA | 2022-05-21 | 2021-11-04 | 2022-05-21 | FullDefinition | FullDefinition
|  |  |  | 62278 | Genset Power Limitation | GPL | Contains control information for the status, power and reactive power for generator grid code control functions. | PDU2 | Page 0 | Fixed | 8 |  | 6 | 8 | No | 100 ms | 3 |  | 6.5 | 6.5 | 22282 | Real Power Ramp Rate Limit Enable Status | Indicates when the Real Power Ramp Rate Limit is enabled. 00b = Disabled 01b = Enabled 10b = Error 11b = Not available | 2 bits | 4 states | 0 | 0 to 3 |  |  | 87 | SAEbs02 | Measured |  | 1 | 0 | 3 | 2 | 2 | J1939DA | J1939DA | 2022-05-21 | 2021-11-04 | 2022-05-21 | FullDefinition | FullDefinition
|  |  |  | 62278 | Genset Power Limitation | GPL | Contains control information for the status, power and reactive power for generator grid code control functions. | PDU2 | Page 0 | Fixed | 8 |  | 6 | 8 | No | 100 ms | 3 |  | 6.7 | 6.7 | 22283 | Real Power Ramp Rate Limit Status | Indicates when the Ramp Rate Limitation is limiting the real power ramp rate. 00b = Not Actively Limiting 01b = Actively Limiting 10b = Error 11b = Not available | 2 bits | 4 states | 0 | 0 to 3 |  |  | 87 | SAEbs02 | Measured |  | 1 | 0 | 3 | 2 | 2 | J1939DA | J1939DA | 2022-05-21 | 2021-11-04 | 2022-05-21 | FullDefinition | FullDefinition
|  |  |  | 62279 | Genset Real Power Control | GRPC | Contains control information for the status, power and reactive power for generator grid code control functions. These parameters are intended for stationary Generator/Engine components, not mobile applications. See "Motor/Generator" PGs for electric and hybrid powertrain components. | PDU2 | Page 0 | Fixed | 8 |  | 8 | 8 | No | 100 ms | 3 |  | 1.1 | 1.1 | 21272 | Real Power Active Setpoint Source | For a generator system there are multiple possible sources or inputs for real power demand. This parameter is used to indicate the source that the Generator Control System is actively controlling real power. 0000b = Genset Operator 0001b = Service Tool 0010b = Third Party Vendor 0011b = Utility Operator 0100b = Limited Frequency Sensitive Mode Overfrequency 0101b = Limited Frequency Sensitive Mode Underfrequency 0110b = Reserved 0111b = Reserved 1000b = Reserved 1001b = Reserved 1010b = Reserved 1011b = Reserved 1100b = Reserved 1101b = Reserved 1110b = Error 1111b = Not Available | 4 bits | 16 states | 0 | 0 to 15 |  |  | 89 | SAEbs04 | Measured |  | 1 | 0 | 15 | 4 | 4 | J1939DA | J1939DA | 2022-09-30 | 2022-05-23 | 2021-11-04 | FullDefinition | FullDefinition
|  |  |  | 62279 | Genset Real Power Control | GRPC | Contains control information for the status, power and reactive power for generator grid code control functions. These parameters are intended for stationary Generator/Engine components, not mobile applications. See "Motor/Generator" PGs for electric and hybrid powertrain components. | PDU2 | Page 0 | Fixed | 8 |  | 8 | 8 | No | 100 ms | 3 |  | 1.5 | 1.5 | 21273 | Real Power Ramp Rate Source | For a generator system there are multiple possible sources or inputs for real power ramp rates. This parameter is used to indicate the source that the Generator Control System is actively controlling real power ramp rate too. 0000b = Genset Operator 0001b = Third Party Operator 0010b = Utility Operator Demand 0011b = Limited Frequency Sensitive Mode Stage #1 0100b = Limited Frequency Sensitive Mode Stage #2 0101b = Disconnection from Utility 0110b = Utility Parallel Voltage-Real Power Curve 0111b = Frequency Sensitive Mode 1000b = Utility Operator Limitation 1001b = Genset Normal Starting 1010b = Reconnection after Utility Decoupling 1011b = Reserved 1100b = Reserved 1101b = Reserved 1110b = Error 1111b = Not Available | 4 bits | 16 states | 0 | 0 to 15 |  |  | 89 | SAEbs04 | Measured |  | 1 | 0 | 15 | 4 | 4 | J1939DA | J1939DA | 2022-11-10 | 2022-05-23 | 2021-11-04 | FullDefinition | FullDefinition
|  |  |  | 62279 | Genset Real Power Control | GRPC | Contains control information for the status, power and reactive power for generator grid code control functions. These parameters are intended for stationary Generator/Engine components, not mobile applications. See "Motor/Generator" PGs for electric and hybrid powertrain components. | PDU2 | Page 0 | Fixed | 8 |  | 8 | 8 | No | 100 ms | 3 |  | 2-3 | 2.1 | 21274 | Real Power Setpoint Percentage | Desired real power for the generator control system as a percentage of generator rated power. | 2 bytes | 0.01 % per bit | -321.27 % | -321.27 to 321.28 % |  | % | 387 | SAEpc22 | Status |  | 0.01 | -321.27 | 321.28 | 16 | 16 | J1939DA | J1939DA | 2021-11-04 | 2022-05-23 | 2021-11-04 | FullDefinition | FullDefinition
|  |  |  | 62279 | Genset Real Power Control | GRPC | Contains control information for the status, power and reactive power for generator grid code control functions. These parameters are intended for stationary Generator/Engine components, not mobile applications. See "Motor/Generator" PGs for electric and hybrid powertrain components. | PDU2 | Page 0 | Fixed | 8 |  | 8 | 8 | No | 100 ms | 3 |  | 4-5 | 4.1 | 21275 | Real Power Increase Ramp Rate Setpoint | Real power desired ramp rate that the generator control system will use to increase power. | 2 bytes | 0.01 %/s per bit | 0 %/s | 0 to 642.55 %/s |  | %/s | 491 | SAEroc03 | Status |  | 0.01 | 0 | 642.55 | 16 | 16 | J1939DA | J1939DA | 2021-11-04 | 2022-05-23 | 2021-11-04 | FullDefinition | FullDefinition
|  |  |  | 62279 | Genset Real Power Control | GRPC | Contains control information for the status, power and reactive power for generator grid code control functions. These parameters are intended for stationary Generator/Engine components, not mobile applications. See "Motor/Generator" PGs for electric and hybrid powertrain components. | PDU2 | Page 0 | Fixed | 8 |  | 8 | 8 | No | 100 ms | 3 |  | 6-7 | 6.1 | 21276 | Real Power Decrease Ramp Rate Setpoint | Real power desired ramp rate that the generator control system will use to decrease power. | 2 bytes | 0.01 %/s per bit | 0 %/s | 0 to 642.55 %/s |  | %/s | 491 | SAEroc03 | Status |  | 0.01 | 0 | 642.55 | 16 | 16 | J1939DA | J1939DA | 2021-11-04 | 2022-05-23 | 2021-11-04 | FullDefinition | FullDefinition
|  |  |  | 62279 | Genset Real Power Control | GRPC | Contains control information for the status, power and reactive power for generator grid code control functions. These parameters are intended for stationary Generator/Engine components, not mobile applications. See "Motor/Generator" PGs for electric and hybrid powertrain components. | PDU2 | Page 0 | Fixed | 8 |  | 8 | 8 | No | 100 ms | 3 |  | 8.1 | 8.1 | 22284 | Primary Real Power Active Setpoint Offset Source | For a generator system there are multiple possible sources or inputs for real power offsets. This parameter is used to indicate the source that the Generator Control System is actively controlling real power offset. 000b = None 001b = Frequency Sensitive Mode 010b = Reserved 011b = Reserved 100b = Reserved 101b = Reserved 110b = Error 111b = Not Available | 3 bits | 8 states | 0 | 0 to 7 |  |  | 88 | SAEbs03 | Measured |  | 1 | 0 | 7 | 3 | 3 | J1939DA | J1939DA | 2022-09-30 | 2022-05-23 | 2022-05-21 | FullDefinition | FullDefinition
|  |  |  | 62279 | Genset Real Power Control | GRPC | Contains control information for the status, power and reactive power for generator grid code control functions. These parameters are intended for stationary Generator/Engine components, not mobile applications. See "Motor/Generator" PGs for electric and hybrid powertrain components. | PDU2 | Page 0 | Fixed | 8 |  | 8 | 8 | No | 100 ms | 3 |  | 8.4 | 8.4 | 22285 | Primary Real Power Offset Ramp Rate Source | Used to indicate the source that the Generator Control is actively controlling the real power ramp rate offset. 000b = None 001b = Frequency Sensitive Mode Increase 010b = Frequency Sensitive Mode Decrease 011b = Reserved 100b = Reserved 101b = Reserved 110b = Error 111b = Not Available | 3 bits | 8 states | 0 | 0 to 7 |  |  | 88 | SAEbs03 | Measured |  | 1 | 0 | 7 | 3 | 3 | J1939DA | J1939DA | 2022-05-21 | 2022-05-23 | 2022-05-21 | FullDefinition | FullDefinition
|  |  |  | 62280 | Genset Reactive Power | GRP | Contains control information for the status, power and reactive power for generator grid code control functions. These parameters are intended for stationary Generator/Engine components, not mobile applications. See "Motor/Generator" PGs for electric and hybrid powertrain components. | PDU2 | Page 0 | Fixed | 8 |  | 8 | 8 | No | 100 ms | 3 |  | 1.1 | 1.1 | 21277 | Reactive Power Active Setpoint Source | For a generator system there are multiple possible sources or inputs for reactive power demand. This parameter is used to indicate the source that the Generator Control System is actively controlling reactive power. 0000b = None 0001b = Power Factor 0010b = Reactive Power 0011b = Voltage-Reacitve Power with Reactive Power Shift - Q(U)-Q_Shift 0100b = Voltage-Reacitve Power with Voltage Shift - Q(U)-U_Shift 0101b = Real Power-Reactive Power Control Curve - Q(P) 0110b = Real Power-Power Factor Control Curve - PF(P) 0111b = Voltage-Power Factor Control Curve - PF(U) 1000b = Voltage 1001b = Reserved 1010b = Reserved 1011b = Reserved 1100b = Reserved 1101b = Reserved 1110b = Error 1111b = Not available | 4 bits | 16 states | 0 | 0 to 15 |  |  | 89 | SAEbs04 | Measured |  | 1 | 0 | 15 | 4 | 4 | J1939DA | J1939DA | 2022-09-30 | 2022-05-23 | 2021-11-04 | FullDefinition | FullDefinition
|  |  |  | 62280 | Genset Reactive Power | GRP | Contains control information for the status, power and reactive power for generator grid code control functions. These parameters are intended for stationary Generator/Engine components, not mobile applications. See "Motor/Generator" PGs for electric and hybrid powertrain components. | PDU2 | Page 0 | Fixed | 8 |  | 8 | 8 | No | 100 ms | 3 |  | 1.5 | 1.5 | 21279 | Reactive Power Active Limit Source | For a generator system there are multiple possible sources or inputs that can limit the reactive power limitation. This parameter is used to indicate the source of the Generator Control System reactive power limit. 0000b = None 0001b = Voltage-Reacitve Power with Reactive Power Shift Limitation- Q(U)-Q_Shift 0010b = Voltage-Reacitve Power with Voltage Shift Limitation - Q(U)-U_Shift 0011b = Voltage-Reacitve Power with Reactive Power Shift Delay 0100b = Voltage-Reacitve Power with Voltage Shift Delay - Q(U)-U_Shift 0101b = Real Power-Power Factor Control Curve Limitation - PF(P) 0110b = Reserved 0111b = Reserved 1000b = Reserved 1001b = Reserved 1010b = Reserved 1011b = Reserved 1100b = Reserved 1101b = Reserved 1110b = Error 1111b = Not available | 4 bits | 16 states | 0 | 0 to 15 |  |  | 89 | SAEbs04 | Measured |  | 1 | 0 | 15 | 4 | 4 | J1939DA | J1939DA | 2022-09-30 | 2022-05-23 | 2021-11-04 | FullDefinition | FullDefinition
|  |  |  | 62280 | Genset Reactive Power | GRP | Contains control information for the status, power and reactive power for generator grid code control functions. These parameters are intended for stationary Generator/Engine components, not mobile applications. See "Motor/Generator" PGs for electric and hybrid powertrain components. | PDU2 | Page 0 | Fixed | 8 |  | 8 | 8 | No | 100 ms | 3 |  | 2-3 | 2.1 | 21278 | Reactive Power Setpoint | Desired reactive power for the generator control system as a percentage of generator rated reactive power. | 2 bytes | 0.01 % per bit | -321.27 % | -321.27 to 321.28 % |  | % | 387 | SAEpc22 | Status |  | 0.01 | -321.27 | 321.28 | 16 | 16 | J1939DA | J1939DA | 2021-11-04 | 2022-05-23 | 2021-11-04 | FullDefinition | FullDefinition
|  |  |  | 62280 | Genset Reactive Power | GRP | Contains control information for the status, power and reactive power for generator grid code control functions. These parameters are intended for stationary Generator/Engine components, not mobile applications. See "Motor/Generator" PGs for electric and hybrid powertrain components. | PDU2 | Page 0 | Fixed | 8 |  | 8 | 8 | No | 100 ms | 3 |  | 4-5 | 4.1 | 21281 | Utility Sychronization Delay Time | Time before the generator system will attempt to synchronize with the electrical utility grid. | 2 bytes | 1 s per bit | 0 s | 0 to 64 255 s |  | s | 64 | SAEtm05 | Measured |  | 1 | 0 | 64255 | 16 | 16 | J1939DA | J1939DA | 2022-08-19 | 2022-05-23 | 2021-11-04 | FullDefinition | FullDefinition
|  |  |  | 62280 | Genset Reactive Power | GRP | Contains control information for the status, power and reactive power for generator grid code control functions. These parameters are intended for stationary Generator/Engine components, not mobile applications. See "Motor/Generator" PGs for electric and hybrid powertrain components. | PDU2 | Page 0 | Fixed | 8 |  | 8 | 8 | No | 100 ms | 3 |  | 6.1 | 6.1 | 21280 | Utility Synchronization Status | For a generator system there are multiple possible statuses that the generator is allowed to synchronize with the electrical utility grid. 0000b = Permission granted 0001b = Waiting for external signal 0010b = Voltage or frequency outside of permissible range 0011b = Remaining observation time 0100b = Reserved 0101b = Reserved 0110b = Reserved 0111b = Reserved 1000b = Reserved 1001b = Reserved 1010b = Reserved 1011b = Reserved 1100b = Reserved 1101b = Reserved 1110b = Error 1111b = Not available | 4 bits | 16 states | 0 | 0 to 15 |  |  | 89 | SAEbs04 | Measured |  | 1 | 0 | 15 | 4 | 4 | J1939DA | J1939DA | 2022-09-30 | 2022-05-23 | 2021-11-04 | FullDefinition | FullDefinition
|  |  |  | 62280 | Genset Reactive Power | GRP | Contains control information for the status, power and reactive power for generator grid code control functions. These parameters are intended for stationary Generator/Engine components, not mobile applications. See "Motor/Generator" PGs for electric and hybrid powertrain components. | PDU2 | Page 0 | Fixed | 8 |  | 8 | 8 | No | 100 ms | 3 |  | 6.5 | 6.5 | 22732 | Utility Operator Reactive Power Setpoint Source | For a generator system there are several possible sources or inputs for reactive power demand. This parameter is used to indicate the source requested by the utility operator that that is to actively control the generator control system reactive power. This is independent of an active reversion. 0000b = None 0001b = Power Factor 0010b = Reactive Power 0011b = Voltage-Reactive Power with Reactive Power Shift - Q(U)-Shift 0100b = Voltage-Reactive Power with Voltage Shift - Q(U)-U_Shift 0101b = Real Power-Reactive Power Control Curve - Q(P) 0110b = Real Power-Power Factor Control Curve - PF(P) 0111b = Voltage-Power Factor Control Curve - PF(U) 1000b = Voltage 1001b = Reserved 1010b = Reserved 1011b = Reserved 1100b = Reserved 1101b = Reserved 1110b = Error 1111b = Not available | 4 bits | 16 states | 0 | 0 to 15 |  |  | 89 | SAEbs04 | Measured |  | 1 | 0 | 15 | 4 | 4 | J1939DA | J1939DA | 2022-11-10 | 2022-05-23 | 2022-11-10 | FullDefinition | FullDefinition
|  |  |  | 62280 | Genset Reactive Power | GRP | Contains control information for the status, power and reactive power for generator grid code control functions. These parameters are intended for stationary Generator/Engine components, not mobile applications. See "Motor/Generator" PGs for electric and hybrid powertrain components. | PDU2 | Page 0 | Fixed | 8 |  | 8 | 8 | No | 100 ms | 3 |  | 7.1 | 7.1 | 22733 | Reactive Power Mode Selection Digital Input 1 Status | For a generator system, there are several possible digital input sources for reactive power demand. This parameter is used to indicate when the digital input 1 of the reactive power mode selection is active. 00b = Inactive 01b = Active 10b = Error 11b = Not available | 2 bits | 4 states | 0 | 0 to 3 |  |  | 87 | SAEbs02 | Measured |  | 1 | 0 | 3 | 2 | 2 | J1939DA | J1939DA | 2022-11-10 | 2022-05-23 | 2022-11-10 | FullDefinition | FullDefinition
|  |  |  | 62280 | Genset Reactive Power | GRP | Contains control information for the status, power and reactive power for generator grid code control functions. These parameters are intended for stationary Generator/Engine components, not mobile applications. See "Motor/Generator" PGs for electric and hybrid powertrain components. | PDU2 | Page 0 | Fixed | 8 |  | 8 | 8 | No | 100 ms | 3 |  | 7.3 | 7.3 | 22734 | Reactive Power Mode Selection Digital Input 2 Status | For a generator system, there are several possible digital input sources for reactive power demand. This parameter is used to indicate when the digital input 2 of the reactive power mode selection is active. 00b = Inactive 01b = Active 10b = Error 11b = Not available | 2 bits | 4 states | 0 | 0 to 3 |  |  | 87 | SAEbs02 | Measured |  | 1 | 0 | 3 | 2 | 2 | J1939DA | J1939DA | 2022-11-10 | 2022-05-23 | 2022-11-10 | FullDefinition | FullDefinition
|  |  |  | 62280 | Genset Reactive Power | GRP | Contains control information for the status, power and reactive power for generator grid code control functions. These parameters are intended for stationary Generator/Engine components, not mobile applications. See "Motor/Generator" PGs for electric and hybrid powertrain components. | PDU2 | Page 0 | Fixed | 8 |  | 8 | 8 | No | 100 ms | 3 |  | 7.5 | 7.5 | 22735 | Reactive Power Mode Selection Digital Input 3 Status | For a generator system, there are several possible digital input sources for reactive power demand. This parameter is used to indicate when the digital input 3 of the reactive power mode selection is active. 00b = Inactive 01b = Active 10b = Error 11b = Not available | 2 bits | 4 states | 0 | 0 to 3 |  |  | 87 | SAEbs02 | Measured |  | 1 | 0 | 3 | 2 | 2 | J1939DA | J1939DA | 2022-11-10 | 2022-05-23 | 2022-11-10 | FullDefinition | FullDefinition
|  |  |  | 62280 | Genset Reactive Power | GRP | Contains control information for the status, power and reactive power for generator grid code control functions. These parameters are intended for stationary Generator/Engine components, not mobile applications. See "Motor/Generator" PGs for electric and hybrid powertrain components. | PDU2 | Page 0 | Fixed | 8 |  | 8 | 8 | No | 100 ms | 3 |  | 7.7 | 7.7 | 22736 | Reactive Power Mode Selection Digital Input 4 Status | For a generator system, there are several possible digital input sources for reactive power demand. This parameter is used to indicate when the digital input 4 of the reactive power mode selection is active. 00b = Inactive 01b = Active 10b = Error 11b = Not available | 2 bits | 4 states | 0 | 0 to 3 |  |  | 87 | SAEbs02 | Measured |  | 1 | 0 | 3 | 2 | 2 | J1939DA | J1939DA | 2022-11-10 | 2022-05-23 | 2022-11-10 | FullDefinition | FullDefinition
|  |  |  | 62280 | Genset Reactive Power | GRP | Contains control information for the status, power and reactive power for generator grid code control functions. These parameters are intended for stationary Generator/Engine components, not mobile applications. See "Motor/Generator" PGs for electric and hybrid powertrain components. | PDU2 | Page 0 | Fixed | 8 |  | 8 | 8 | No | 100 ms | 3 |  | 8.1 | 8.1 | 22737 | Reactive Power Control at Low Load Status | Indicates when the reactive power control feature is within limits. 00b = Not within limits 01b = Within limits 10b = Error / function disabled 11b = Not available | 2 bits | 4 states | 0 | 0 to 3 |  |  | 87 | SAEbs02 | Measured |  | 1 | 0 | 3 | 2 | 2 | J1939DA | J1939DA | 2022-12-23 | 2022-05-23 | 2022-11-10 | FullDefinition | FullDefinition
|  |  |  | 62281 | Fuel Cell Compartment Information | FCCI | Contains the Fuel Cell Compartment Information. | PDU2 | Page 0 | Fixed | 8 |  | 3 | 8 | No | 100 ms | 6 |  | 1 | 1.1 | 21336 | Fuel Cell Enclosure 1 Hydrogen Concentration | This parameter indicates the hydrogen concentration measured inside the Fuel Cell Enclosure 1 in the Fuel Cell Compartment Note: A Fuel Cell Enclosure can contain one or more Fuel Cell Stack. Parameter Specific Indicator: A value of FBh indicates conditions are not acceptable for a valid measurement. | 1 byte | 500 ppm per bit | 0 ppm | 0 to 125 000 ppm |  | ppm | 492 | SAEpp05 | Measured |  | 500 | 0 | 125000 | 8 | 8 | J1939DA | J1939DA | 2021-11-04 | 2021-11-04 | 2021-11-04 | FullDefinition | FullDefinition
|  |  |  | 62281 | Fuel Cell Compartment Information | FCCI | Contains the Fuel Cell Compartment Information. | PDU2 | Page 0 | Fixed | 8 |  | 3 | 8 | No | 100 ms | 6 |  | 2 | 2.1 | 21337 | Fuel Cell Enclosure 2 Hydrogen Concentration | This parameter indicates the hydrogen concentration measured inside the Fuel Cell Enclosure 2 in the Fuel Cell Compartment Note: A Fuel Cell Enclosure can contain one or more Fuel Cell Stack. Parameter Specific Indicator: A value of FBh indicates conditions are not acceptable for a valid measurement. | 1 byte | 500 ppm per bit | 0 ppm | 0 to 125 000 ppm |  | ppm | 492 | SAEpp05 | Measured |  | 500 | 0 | 125000 | 8 | 8 | J1939DA | J1939DA | 2021-11-04 | 2021-11-04 | 2021-11-04 | FullDefinition | FullDefinition
|  |  |  | 62281 | Fuel Cell Compartment Information | FCCI | Contains the Fuel Cell Compartment Information. | PDU2 | Page 0 | Fixed | 8 |  | 3 | 8 | No | 100 ms | 6 |  | 3 | 3.1 | 21338 | Fuel Cell Compartment Hydrogen Concentration | This parameter indicates the hydrogen concentration measured inside the Fuel Cell Compartment. Note: A Fuel Cell Compartment can contain one or more Fuel Cell Enclosures. See SPN 21336 (Fuel Cell Enclosure 1 Hydrogen Concentration) and SPN 21337 (Fuel Cell Enclosure 2 Hydrogen Concentration). Parameter Specific Indicator: A value of FBh indicates conditions are not acceptable for a valid measurement. | 1 byte | 500 ppm per bit | 0 ppm | 0 to 125 000 ppm |  | ppm | 492 | SAEpp05 | Measured |  | 500 | 0 | 125000 | 8 | 8 | J1939DA | J1939DA | 2021-11-04 | 2021-11-04 | 2021-11-04 | FullDefinition | FullDefinition
|  |  |  | 62282 | Genset Real Power Setpoint Demand | GRPSD | Contains control information for the status, power and reactive power for generator grid code control functions. These parameters are intended for stationary Generator/Engine components, not mobile applications. See Motor/Generator" PGs for electric and hybrid powertrain components. | PDU2 | Page 0 | Fixed | 8 |  | 7 | 8 | No | 100 ms | 3 |  | 1-2 | 1.1 | 22286 | Generator Real Load Control Base Load Setpoint | The desired real power base load setpoint as a percentage of generator rated power. | 2 bytes | 0.01 % per bit | -321.27 % | -321.27 to 321.28 % |  | % | 387 | SAEpc22 | Status |  | 0.01 | -321.27 | 321.28 | 16 | 16 | J1939DA | J1939DA | 2022-05-21 | 2022-05-21 | 2022-05-21 | FullDefinition | FullDefinition
|  |  |  | 62282 | Genset Real Power Setpoint Demand | GRPSD | Contains control information for the status, power and reactive power for generator grid code control functions. These parameters are intended for stationary Generator/Engine components, not mobile applications. See Motor/Generator" PGs for electric and hybrid powertrain components. | PDU2 | Page 0 | Fixed | 8 |  | 7 | 8 | No | 100 ms | 3 |  | 3-4 | 3.1 | 22287 | Third Party Operator Real Power Setpoint | The desired third party operator real power setpoint as a percentage of generator rated power. | 2 bytes | 0.01 % per bit | -321.27 % | -321.27 to 321.28 % |  | % | 387 | SAEpc22 | Status |  | 0.01 | -321.27 | 321.28 | 16 | 16 | J1939DA | J1939DA | 2022-05-21 | 2022-05-21 | 2022-05-21 | FullDefinition | FullDefinition
|  |  |  | 62282 | Genset Real Power Setpoint Demand | GRPSD | Contains control information for the status, power and reactive power for generator grid code control functions. These parameters are intended for stationary Generator/Engine components, not mobile applications. See Motor/Generator" PGs for electric and hybrid powertrain components. | PDU2 | Page 0 | Fixed | 8 |  | 7 | 8 | No | 100 ms | 3 |  | 5-6 | 5.1 | 22288 | Utility Operator Real Power Percentage Setpoint | The desired utility operator real power setpoint as a percentage of generator rated power. | 2 bytes | 0.01 % per bit | -321.27 % | -321.27 to 321.28 % |  | % | 387 | SAEpc22 | Status |  | 0.01 | -321.27 | 321.28 | 16 | 16 | J1939DA | J1939DA | 2022-05-21 | 2022-05-21 | 2022-05-21 | FullDefinition | FullDefinition
|  |  |  | 62282 | Genset Real Power Setpoint Demand | GRPSD | Contains control information for the status, power and reactive power for generator grid code control functions. These parameters are intended for stationary Generator/Engine components, not mobile applications. See Motor/Generator" PGs for electric and hybrid powertrain components. | PDU2 | Page 0 | Fixed | 8 |  | 7 | 8 | No | 100 ms | 3 |  | 7.1 | 7.1 | 22289 | Third Party Operator Real Power Status | Indicates when the third party operator real power is controlling the generator output power. 00b = Not Actively Controlling 01b = Actively Controlling 10b = Error 11b = Not available | 2 bits | 4 states | 0 | 0 to 3 |  |  | 87 | SAEbs02 | Status |  | 1 | 0 | 3 | 2 | 2 | J1939DA | J1939DA | 2022-05-21 | 2022-05-21 | 2022-05-21 | FullDefinition | FullDefinition
|  |  |  | 62282 | Genset Real Power Setpoint Demand | GRPSD | Contains control information for the status, power and reactive power for generator grid code control functions. These parameters are intended for stationary Generator/Engine components, not mobile applications. See Motor/Generator" PGs for electric and hybrid powertrain components. | PDU2 | Page 0 | Fixed | 8 |  | 7 | 8 | No | 100 ms | 3 |  | 7.3 | 7.3 | 22290 | Utility Operator Real Power Status | Indicates when the utility operator real power is controlling the generator output power. 00b = Not Actively Controlling 01b = Actively Controlling 10b = Error 11b = Not available | 2 bits | 4 states | 0 | 0 to 3 |  |  | 87 | SAEbs02 | Status |  | 1 | 0 | 3 | 2 | 2 | J1939DA | J1939DA | 2022-05-21 | 2022-05-21 | 2022-05-21 | FullDefinition | FullDefinition
|  |  |  | 62282 | Genset Real Power Setpoint Demand | GRPSD | Contains control information for the status, power and reactive power for generator grid code control functions. These parameters are intended for stationary Generator/Engine components, not mobile applications. See Motor/Generator" PGs for electric and hybrid powertrain components. | PDU2 | Page 0 | Fixed | 8 |  | 7 | 8 | No | 100 ms | 3 |  | 7.5 | 7.5 | 22291 | Third Party Operator Real Power Enable Status | Indicates when the third party operator real power input status is enabled. 00b = Disabled 01b = Enabled 10b = Error 11b = Not available | 2 bits | 4 states | 0 | 0 to 3 |  |  | 87 | SAEbs02 | Status |  | 1 | 0 | 3 | 2 | 2 | J1939DA | J1939DA | 2022-05-21 | 2022-05-21 | 2022-05-21 | FullDefinition | FullDefinition
|  |  |  | 62282 | Genset Real Power Setpoint Demand | GRPSD | Contains control information for the status, power and reactive power for generator grid code control functions. These parameters are intended for stationary Generator/Engine components, not mobile applications. See Motor/Generator" PGs for electric and hybrid powertrain components. | PDU2 | Page 0 | Fixed | 8 |  | 7 | 8 | No | 100 ms | 3 |  | 7.7 | 7.7 | 22292 | Utility Operator Real Power Enable Status | Indicates when the utility operator real power input status is enabled. 00b = Disabled 01b = Enabled 10b = Error 11b = Not available | 2 bits | 4 states | 0 | 0 to 3 |  |  | 87 | SAEbs02 | Status |  | 1 | 0 | 3 | 2 | 2 | J1939DA | J1939DA | 2022-05-21 | 2022-05-21 | 2022-05-21 | FullDefinition | FullDefinition
|  |  |  | 62283 | Genset Real Power Control 2 | GRPC2 | Contains control information for the status, power and reactive power for generator grid code control functions. These parameters are intended for stationary Generator/Engine components, not mobile applications. See Motor/Generator" PGs for electric and hybrid powertrain components. | PDU2 | Page 0 | Fixed | 8 |  | 6 | 8 | No | 100 ms | 3 |  | 1-2 | 1.1 | 22293 | Desired Secondary Frequency Control Real Power Offset | Desired generator real power offset based on the real power demand by the secondary frequency control. | 2 bytes | 0.01 % per bit | -321.27 % | -321.27 to 321.28 % |  | % | 387 | SAEpc22 | Status |  | 0.01 | -321.27 | 321.28 | 16 | 16 | J1939DA | J1939DA | 2022-05-21 | 2022-05-21 | 2022-05-21 | FullDefinition | FullDefinition
|  |  |  | 62283 | Genset Real Power Control 2 | GRPC2 | Contains control information for the status, power and reactive power for generator grid code control functions. These parameters are intended for stationary Generator/Engine components, not mobile applications. See Motor/Generator" PGs for electric and hybrid powertrain components. | PDU2 | Page 0 | Fixed | 8 |  | 6 | 8 | No | 100 ms | 3 |  | 3-4 | 3.1 | 22294 | Integral Local Frequency Control Real Power Offset | Desired generator real power offset based on the real power demand by the integral local frequency control. | 2 bytes | 0.01 % per bit | -321.27 % | -321.27 to 321.28 % |  | % | 387 | SAEpc22 | Status |  | 0.01 | -321.27 | 321.28 | 16 | 16 | J1939DA | J1939DA | 2022-05-21 | 2022-05-21 | 2022-05-21 | FullDefinition | FullDefinition
|  |  |  | 62283 | Genset Real Power Control 2 | GRPC2 | Contains control information for the status, power and reactive power for generator grid code control functions. These parameters are intended for stationary Generator/Engine components, not mobile applications. See Motor/Generator" PGs for electric and hybrid powertrain components. | PDU2 | Page 0 | Fixed | 8 |  | 6 | 8 | No | 100 ms | 3 |  | 5.1 | 5.1 | 22295 | Secondary Frequency Control Status | Indicates when the secondary frequency control is active. 00b = Inactive 01b = Active 10b = Error 11b = Not available | 2 bits | 4 states | 0 | 0 to 3 |  |  | 87 | SAEbs02 | Measured |  | 1 | 0 | 3 | 2 | 2 | J1939DA | J1939DA | 2022-05-21 | 2022-05-21 | 2022-05-21 | FullDefinition | FullDefinition
|  |  |  | 62283 | Genset Real Power Control 2 | GRPC2 | Contains control information for the status, power and reactive power for generator grid code control functions. These parameters are intended for stationary Generator/Engine components, not mobile applications. See Motor/Generator" PGs for electric and hybrid powertrain components. | PDU2 | Page 0 | Fixed | 8 |  | 6 | 8 | No | 100 ms | 3 |  | 5.3 | 5.3 | 22296 | Integral Local Frequency Control Status | Indicates when the integral local frequency control is active 00b = Inactive 01b = Active 10b = Error 11b = Not available | 2 bits | 4 states | 0 | 0 to 3 |  |  | 87 | SAEbs02 | Measured |  | 1 | 0 | 3 | 2 | 2 | J1939DA | J1939DA | 2022-05-21 | 2022-05-21 | 2022-05-21 | FullDefinition | FullDefinition
|  |  |  | 62283 | Genset Real Power Control 2 | GRPC2 | Contains control information for the status, power and reactive power for generator grid code control functions. These parameters are intended for stationary Generator/Engine components, not mobile applications. See Motor/Generator" PGs for electric and hybrid powertrain components. | PDU2 | Page 0 | Fixed | 8 |  | 6 | 8 | No | 100 ms | 3 |  | 5.5 | 5.5 | 22297 | Integral Local Frequency Control or Secondary Frequency Control Status | Indicates when the integral local frequency control or the secondary frequency control function are enabled. 00b = Disabled 01b = Enabled 10b = Error 11b = Not available | 2 bits | 4 states | 0 | 0 to 3 |  |  | 87 | SAEbs02 | Measured |  | 1 | 0 | 3 | 2 | 2 | J1939DA | J1939DA | 2022-06-13 | 2022-05-21 | 2022-05-21 | FullDefinition | FullDefinition
|  |  |  | 62283 | Genset Real Power Control 2 | GRPC2 | Contains control information for the status, power and reactive power for generator grid code control functions. These parameters are intended for stationary Generator/Engine components, not mobile applications. See Motor/Generator" PGs for electric and hybrid powertrain components. | PDU2 | Page 0 | Fixed | 8 |  | 6 | 8 | No | 100 ms | 3 |  | 5.7 | 5.7 | 22298 | Integral Local Frequency Control Reset Status | Indicates when a reset of the offset of the integral local frequency control is requested. 00b = Reset not requested 01b = Reset requested 10b = Error 11b = Not Available | 2 bits | 4 states | 0 | 0 to 3 |  |  | 87 | SAEbs02 | Measured |  | 1 | 0 | 3 | 2 | 2 | J1939DA | J1939DA | 2022-05-21 | 2022-05-21 | 2022-05-21 | FullDefinition | FullDefinition
|  |  |  | 62283 | Genset Real Power Control 2 | GRPC2 | Contains control information for the status, power and reactive power for generator grid code control functions. These parameters are intended for stationary Generator/Engine components, not mobile applications. See Motor/Generator" PGs for electric and hybrid powertrain components. | PDU2 | Page 0 | Fixed | 8 |  | 6 | 8 | No | 100 ms | 3 |  | 6.1 | 6.1 | 22299 | Real Power Reversion Status | Indicates when the real power reversion is active. 00b = Inactive 01b = Active 10b = Error 11b = Not available | 2 bits | 4 states | 0 | 0 to 3 |  |  | 87 | SAEbs02 | Measured |  | 1 | 0 | 3 | 2 | 2 | J1939DA | J1939DA | 2022-05-21 | 2022-05-21 | 2022-05-21 | FullDefinition | FullDefinition
|  |  |  | 62283 | Genset Real Power Control 2 | GRPC2 | Contains control information for the status, power and reactive power for generator grid code control functions. These parameters are intended for stationary Generator/Engine components, not mobile applications. See Motor/Generator" PGs for electric and hybrid powertrain components. | PDU2 | Page 0 | Fixed | 8 |  | 6 | 8 | No | 100 ms | 3 |  | 6.3 | 6.3 | 22300 | Real Power and Reactive Power Reversion Status | Indicates real power and reactive power reversion status. 00b = Inactive 01b = Active 10b = Error 11b = Not available | 2 bits | 4 states | 0 | 0 to 3 |  |  | 87 | SAEbs02 | Measured |  | 1 | 0 | 3 | 2 | 2 | J1939DA | J1939DA | 2022-05-21 | 2022-05-21 | 2022-05-21 | FullDefinition | FullDefinition
|  |  |  | 62283 | Genset Real Power Control 2 | GRPC2 | Contains control information for the status, power and reactive power for generator grid code control functions. These parameters are intended for stationary Generator/Engine components, not mobile applications. See Motor/Generator" PGs for electric and hybrid powertrain components. | PDU2 | Page 0 | Fixed | 8 |  | 6 | 8 | No | 100 ms | 3 |  | 6.5 | 6.5 | 22301 | Secondary Real Power Active Setpoint Offset Source | Indicates when the secondary frequency control or the integral local frequency control are controlling the real power offset. 00b = Integral Local Frequency Regulation 01b = Secondary Regulation 10b = Error 11b = None | 2 bits | 4 states | 0 | 0 to 3 |  |  | 87 | SAEbs02 | Measured |  | 1 | 0 | 3 | 2 | 2 | J1939DA | J1939DA | 2022-05-21 | 2022-05-21 | 2022-05-21 | FullDefinition | FullDefinition
|  |  |  | 62283 | Genset Real Power Control 2 | GRPC2 | Contains control information for the status, power and reactive power for generator grid code control functions. These parameters are intended for stationary Generator/Engine components, not mobile applications. See Motor/Generator" PGs for electric and hybrid powertrain components. | PDU2 | Page 0 | Fixed | 8 |  | 6 | 8 | No | 100 ms | 3 |  | 6.7 | 6.7 | 22302 | Secondary Real Power Offset Ramp Rate Source | Indicates when the secondary frequency control or the integral local frequency control are controlling the real power offset ramp rate. 00b = Integral Local Frequency Regulation 01b = Secondary Regulation 10b = Error 11b = None | 2 bits | 4 states | 0 | 0 to 3 |  |  | 87 | SAEbs02 | Measured |  | 1 | 0 | 3 | 2 | 2 | J1939DA | J1939DA | 2022-05-21 | 2022-05-21 | 2022-05-21 | FullDefinition | FullDefinition
|  |  |  | 62284 | High Voltage Energy Storage Pack 1 Data 12 | HVESP1D12 | Data set 12 (electrical data) for High Voltage Energy Storage Pack 1. | PDU2 | Page 0 | Fixed | 8 |  | 8 | 8 | No | 20 ms | 3 |  | 1-2 | 1.1 | 22358 | HVESP1 Available Discharge Power (Extended Range) | The rate at which this High Voltage Energy Storage Pack instance can currently provide energy for propulsion or other uses. This parameter is for one of multiple packs in an HVESS. If there is only one pack in the system, the HVESS parameters should be used. If there are multiple packs in the system, then both individual pack messages (e.g. HVESP1, HVESP2 etc.) and system level messages (HVESS) may be required. See SPN 11050 (HVESP1 Available Discharge Power) for alternate range and resolution. | 2 bytes | 0.25 kW per bit | 0 kW | 0 to 16 063.75 kW |  | kW | 505 | SAEpw09 | Measured |  | 0.25 | 0 | 16063.75 | 16 | 16 | J1939DA | J1939DA | 2022-06-30 | 2022-06-30 | 2022-06-30 | FullDefinition | FullDefinition
|  |  |  | 62284 | High Voltage Energy Storage Pack 1 Data 12 | HVESP1D12 | Data set 12 (electrical data) for High Voltage Energy Storage Pack 1. | PDU2 | Page 0 | Fixed | 8 |  | 8 | 8 | No | 20 ms | 3 |  | 3-4 | 3.1 | 22359 | HVESP1 Available Charge Power (Extended Range) | The rate at which this High Voltage Energy Storage Pack instance can currently receive energy from a regenerative or recharging system. This parameter is for one of multiple packs in an HVESS. If there is only one pack in the system, the HVESS parameters should be used. If there are multiple packs in the system, then both individual pack messages (e.g. HVESP1, HVESP2 etc.) and system level messages (HVESS) may be required. See SPN 11051 (HVESP1 Available Charge Power) for alternate range and resolution. | 2 bytes | 0.25 kW per bit | 0 kW | 0 to 16 063.75 kW |  | kW | 505 | SAEpw09 | Measured |  | 0.25 | 0 | 16063.75 | 16 | 16 | J1939DA | J1939DA | 2022-06-30 | 2022-06-30 | 2022-06-30 | FullDefinition | FullDefinition
|  |  |  | 62284 | High Voltage Energy Storage Pack 1 Data 12 | HVESP1D12 | Data set 12 (electrical data) for High Voltage Energy Storage Pack 1. | PDU2 | Page 0 | Fixed | 8 |  | 8 | 8 | No | 20 ms | 3 |  | 5-6 | 5.1 | 22360 | HVESP1 Voltage Level (Extended Range) | The voltage level of this High Voltage Energy Storage Pack instance. This parameter should be synchronized with SPN 22361 (HVESP1 Current (Extended Range)) such that a realized power value can be calculated. If the HVES component physically contains the contactors which connect it to the vehicle high voltage system, then this voltage is measured before those contactors. This parameter is for one of multiple packs in an HVESS. If there is only one pack in the system, the HVESS parameters should be used. If there are multiple packs in the system, then both individual pack messages (e.g. HVESP1, HVESP2 etc.) and system level messages (HVESS) may be required. See SPN 11052 (HVESP1 Voltage Level) for alternate range and resolution. | 2 bytes | 0.125 V per bit | 0 V | 0 to 8 031.875 V |  | V | 506 | SAEev14 | Measured |  | 0.125 | 0 | 8031.875 | 16 | 16 | J1939DA | J1939DA | 2022-09-30 | 2022-06-30 | 2022-06-30 | FullDefinition | FullDefinition
|  |  |  | 62284 | High Voltage Energy Storage Pack 1 Data 12 | HVESP1D12 | Data set 12 (electrical data) for High Voltage Energy Storage Pack 1. | PDU2 | Page 0 | Fixed | 8 |  | 8 | 8 | No | 20 ms | 3 |  | 7-8 | 7.1 | 22361 | HVESP1 Current (Extended Range) | The current in or out of this High Voltage Energy Storage Pack instance. This parameter should be synchronized with SPN 22360 (HVESP1 Voltage Level (Extended Range)) such that a realized power value can be calculated. This parameter is defined from the high voltage energy storage pack's point of view. A positive value represents current into (charging) the energy storage pack. A negative value represents current out of (discharging) the energy storage pack. This parameter is for one of multiple packs in an HVESS. If there is only one pack in the system, the HVESS parameters should be used. If there are multiple packs in the system, then both individual pack messages (e.g. HVESP1, HVESP2 etc.) and system level messages (HVESS) may be required. See SPN 11053 (HVESP1 Current) for alternate range and resolution | 2 bytes | 0.125 A per bit | -4 000 A | -4 000 to 4 031.875 A |  | A | 507 | SAEec16 | Measured |  | 0.125 | -4000 | 4031.875 | 16 | 16 | J1939DA | J1939DA | 2022-06-30 | 2022-06-30 | 2022-06-30 | FullDefinition | FullDefinition
|  |  |  | 62285 | High Voltage Energy Storage Pack 1 Data 13 | HVESP1D13 | Data set 13 (electrical data) for High Voltage Energy Storage Pack 1. | PDU2 | Page 0 | Fixed | 8 |  | 8 | 8 | No | 20 ms | 3 |  | 1-2 | 1.1 | 22362 | HVESP1 Discharge Current Limit (Extended Range) | The maximum permissible current flow out of this High Voltage Energy Storage Pack instance. This parameter is defined from the high voltage energy storage pack's point of view. A negative value represents current flowing out of the energy storage system (discharging the system); as such, the current limit value must be between -4000 and 0 Amps. This parameter is for one of multiple packs in an HVESS. If there is only one pack in the system, the HVESS parameters should be used. If there are multiple packs in the system, then both individual pack messages (e.g. HVESP1, HVESP2 etc.) and system level messages (HVESS) may be required. See SPN 11065 (HVESP1 Discharge Current Limit) for alternate range and resolution. | 2 bytes | 0.125 A per bit | -4 000 A | -4 000 to 4 031.875 A | -4000 to 0 A | A | 507 | SAEec16 | Measured |  | 0.125 | -4000 | 4031.875 | 16 | 16 | J1939DA | J1939DA | 2022-06-30 | 2022-06-30 | 2022-06-30 | FullDefinition | FullDefinition
|  |  |  | 62285 | High Voltage Energy Storage Pack 1 Data 13 | HVESP1D13 | Data set 13 (electrical data) for High Voltage Energy Storage Pack 1. | PDU2 | Page 0 | Fixed | 8 |  | 8 | 8 | No | 20 ms | 3 |  | 3-4 | 3.1 | 22363 | HVESP1 Charge Current Limit (Extended Range) | The maximum permissible current flow into this High Voltage Energy Storage Pack instance. This parameter is defined from the high voltage energy storage pack's point of view. A positive value represents current flowing into the energy storage system (charging the system); as such current limit value must be between 0 and + 4031.875 Amps. This parameter is for one of multiple packs in an HVESS. If there is only one pack in the system, the HVESS parameters should be used. If there are multiple packs in the system, then both individual pack messages (e.g. HVESP1, HVESP2 etc.) and system level messages (HVESS) may be required. See SPN 11066 (HVESP1 Charge Current Limit) for alternate range and resolution. | 2 bytes | 0.125 A per bit | -4 000 A | -4 000 to 4 031.875 A | 0 to 4031.875 A | A | 507 | SAEec16 | Measured |  | 0.125 | -4000 | 4031.875 | 16 | 16 | J1939DA | J1939DA | 2022-06-30 | 2022-06-30 | 2022-06-30 | FullDefinition | FullDefinition
|  |  |  | 62286 | High Voltage Energy Storage Pack 2 Data 12 | HVESP2D12 | Data set 12 (electrical data) for High Voltage Energy Storage Pack 2. | PDU2 | Page 0 | Fixed | 8 |  | 8 | 8 | No | 20 ms | 3 |  | 1-2 | 1.1 | 22380 | HVESP2 Available Discharge Power (Extended Range) | The rate at which this High Voltage Energy Storage Pack instance can currently provide energy for propulsion or other uses. This parameter is for one of multiple packs in an HVESS. If there is only one pack in the system, the HVESS parameters should be used. If there are multiple packs in the system, then both individual pack messages (e.g. HVESP1, HVESP2 etc.) and system level messages (HVESS) may be required. See SPN 11166 (HVESP2 Available Discharge Power) for alternate range and resolution. | 2 bytes | 0.25 kW per bit | 0 kW | 0 to 16 063.75 kW |  | kW | 505 | SAEpw09 | Measured |  | 0.25 | 0 | 16063.75 | 16 | 16 | J1939DA | J1939DA | 2022-06-30 | 2022-06-30 | 2022-06-30 | FullDefinition | FullDefinition
|  |  |  | 62286 | High Voltage Energy Storage Pack 2 Data 12 | HVESP2D12 | Data set 12 (electrical data) for High Voltage Energy Storage Pack 2. | PDU2 | Page 0 | Fixed | 8 |  | 8 | 8 | No | 20 ms | 3 |  | 3-4 | 3.1 | 22381 | HVESP2 Available Charge Power (Extended Range) | The rate at which this High Voltage Energy Storage Pack instance can currently receive energy from a regenerative or recharging system. This parameter is for one of multiple packs in an HVESS. If there is only one pack in the system, the HVESS parameters should be used. If there are multiple packs in the system, then both individual pack messages (e.g. HVESP1, HVESP2 etc.) and system level messages (HVESS) may be required. See SPN 11167 (HVESP2 Available Charge Power) for alternate range and resolution. | 2 bytes | 0.25 kW per bit | 0 kW | 0 to 16 063.75 kW |  | kW | 505 | SAEpw09 | Measured |  | 0.25 | 0 | 16063.75 | 16 | 16 | J1939DA | J1939DA | 2022-06-30 | 2022-06-30 | 2022-06-30 | FullDefinition | FullDefinition
|  |  |  | 62286 | High Voltage Energy Storage Pack 2 Data 12 | HVESP2D12 | Data set 12 (electrical data) for High Voltage Energy Storage Pack 2. | PDU2 | Page 0 | Fixed | 8 |  | 8 | 8 | No | 20 ms | 3 |  | 5-6 | 5.1 | 22382 | HVESP2 Voltage Level (Extended Range) | The voltage level of this High Voltage Energy Storage Pack instance. This parameter should be synchronized with SPN 22383 (HVESP2 Current (Extended Range)) such that a realized power value can be calculated. If the HVES component physically contains the contactors which connect it to the vehicle high voltage system, then this voltage is measured before those contactors. This parameter is for one of multiple packs in an HVESS. If there is only one pack in the system, the HVESS parameters should be used. If there are multiple packs in the system, then both individual pack messages (e.g. HVESP1, HVESP2 etc.) and system level messages (HVESS) may be required. See SPN 11168 (HVESP2 Voltage Level) for alternate range and resolution. | 2 bytes | 0.125 V per bit | 0 V | 0 to 8 031.875 V |  | V | 506 | SAEev14 | Measured |  | 0.125 | 0 | 8031.875 | 16 | 16 | J1939DA | J1939DA | 2022-06-30 | 2022-06-30 | 2022-06-30 | FullDefinition | FullDefinition
|  |  |  | 62286 | High Voltage Energy Storage Pack 2 Data 12 | HVESP2D12 | Data set 12 (electrical data) for High Voltage Energy Storage Pack 2. | PDU2 | Page 0 | Fixed | 8 |  | 8 | 8 | No | 20 ms | 3 |  | 7-8 | 7.1 | 22383 | HVESP2 Current (Extended Range) | The current in or out of this High Voltage Energy Storage Pack instance. This parameter should be synchronized with SPN 22382 (HVESP2 Voltage Level (Extended Range)) such that a realized power value can be calculated. This parameter is defined from the high voltage energy storage pack's point of view. A positive value represents current into (charging) the energy storage pack. A negative value represents current out of (discharging) the energy storage pack. This parameter is for one of multiple packs in an HVESS. If there is only one pack in the system, the HVESS parameters should be used. If there are multiple packs in the system, then both individual pack messages (e.g. HVESP1, HVESP2 etc.) and system level messages (HVESS) may be required. See SPN 11169 (HVESP2 Current) for alternate range and resolution | 2 bytes | 0.125 A per bit | -4 000 A | -4 000 to 4 031.875 A |  | A | 507 | SAEec16 | Measured |  | 0.125 | -4000 | 4031.875 | 16 | 16 | J1939DA | J1939DA | 2022-06-30 | 2022-06-30 | 2022-06-30 | FullDefinition | FullDefinition
|  |  |  | 62287 | High Voltage Energy Storage Pack 2 Data 13 | HVESP2D13 | Data set 13 (electrical data) for High Voltage Energy Storage Pack 2. | PDU2 | Page 0 | Fixed | 8 |  | 8 | 8 | No | 20 ms | 3 |  | 1-2 | 1.1 | 22384 | HVESP2 Discharge Current Limit (Extended Range) | The maximum permissible current flow out of this High Voltage Energy Storage Pack instance. This parameter is defined from the high voltage energy storage pack's point of view. A negative value represents current flowing out of the energy storage system (discharging the system); as such, the current limit value must be between -4000 and 0 Amps. This parameter is for one of multiple packs in an HVESS. If there is only one pack in the system, the HVESS parameters should be used. If there are multiple packs in the system, then both individual pack messages (e.g. HVESP1, HVESP2 etc.) and system level messages (HVESS) may be required. See SPN 11181 (HVESP2 Discharge Current Limit) for alternate range and resolution. | 2 bytes | 0.125 A per bit | -4 000 A | -4 000 to 4 031.875 A | -4000 to 0 A | A | 507 | SAEec16 | Measured |  | 0.125 | -4000 | 4031.875 | 16 | 16 | J1939DA | J1939DA | 2022-06-30 | 2022-06-30 | 2022-06-30 | FullDefinition | FullDefinition
|  |  |  | 62287 | High Voltage Energy Storage Pack 2 Data 13 | HVESP2D13 | Data set 13 (electrical data) for High Voltage Energy Storage Pack 2. | PDU2 | Page 0 | Fixed | 8 |  | 8 | 8 | No | 20 ms | 3 |  | 3-4 | 3.1 | 22385 | HVESP2 Charge Current Limit (Extended Range) | The maximum permissible current flow into this High Voltage Energy Storage Pack instance. This parameter is defined from the high voltage energy storage pack's point of view. A positive value represents current flowing into the energy storage system (charging the system); as such current limit value must be between 0 and + 4031.875 Amps. This parameter is for one of multiple packs in an HVESS. If there is only one pack in the system, the HVESS parameters should be used. If there are multiple packs in the system, then both individual pack messages (e.g. HVESP1, HVESP2 etc.) and system level messages (HVESS) may be required. See SPN 11182 (HVESP2 Charge Current Limit) for alternate range and resolution. | 2 bytes | 0.125 A per bit | -4 000 A | -4 000 to 4 031.875 A | 0 to 4031.875 A | A | 507 | SAEec16 | Measured |  | 0.125 | -4000 | 4031.875 | 16 | 16 | J1939DA | J1939DA | 2022-06-30 | 2022-06-30 | 2022-06-30 | FullDefinition | FullDefinition
|  |  |  | 62288 | High Voltage Energy Storage Pack 3 Data 12 | HVESP3D12 | Data set 12 (electrical data) for High Voltage Energy Storage Pack 3. | PDU2 | Page 0 | Fixed | 8 |  | 8 | 8 | No | 20 ms | 3 |  | 1-2 | 1.1 | 22402 | HVESP3 Available Discharge Power (Extended Range) | The rate at which this High Voltage Energy Storage Pack instance can currently provide energy for propulsion or other uses. This parameter is for one of multiple packs in an HVESS. If there is only one pack in the system, the HVESS parameters should be used. If there are multiple packs in the system, then both individual pack messages (e.g. HVESP1, HVESP2 etc.) and system level messages (HVESS) may be required. See SPN 11282 (HVESP3 Available Discharge Power) for alternate range and resolution. | 2 bytes | 0.25 kW per bit | 0 kW | 0 to 16 063.75 kW |  | kW | 505 | SAEpw09 | Measured |  | 0.25 | 0 | 16063.75 | 16 | 16 | J1939DA | J1939DA | 2022-06-30 | 2022-06-30 | 2022-06-30 | FullDefinition | FullDefinition
|  |  |  | 62288 | High Voltage Energy Storage Pack 3 Data 12 | HVESP3D12 | Data set 12 (electrical data) for High Voltage Energy Storage Pack 3. | PDU2 | Page 0 | Fixed | 8 |  | 8 | 8 | No | 20 ms | 3 |  | 3-4 | 3.1 | 22403 | HVESP3 Available Charge Power (Extended Range) | The rate at which this High Voltage Energy Storage Pack instance can currently receive energy from a regenerative or recharging system. This parameter is for one of multiple packs in an HVESS. If there is only one pack in the system, the HVESS parameters should be used. If there are multiple packs in the system, then both individual pack messages (e.g. HVESP1, HVESP2 etc.) and system level messages (HVESS) may be required. See SPN 11283 (HVESP3 Available Charge Power) for alternate range and resolution. | 2 bytes | 0.25 kW per bit | 0 kW | 0 to 16 063.75 kW |  | kW | 505 | SAEpw09 | Measured |  | 0.25 | 0 | 16063.75 | 16 | 16 | J1939DA | J1939DA | 2022-06-30 | 2022-06-30 | 2022-06-30 | FullDefinition | FullDefinition
|  |  |  | 62288 | High Voltage Energy Storage Pack 3 Data 12 | HVESP3D12 | Data set 12 (electrical data) for High Voltage Energy Storage Pack 3. | PDU2 | Page 0 | Fixed | 8 |  | 8 | 8 | No | 20 ms | 3 |  | 5-6 | 5.1 | 22404 | HVESP3 Voltage Level (Extended Range) | The voltage level of this High Voltage Energy Storage Pack instance. This parameter should be synchronized with SPN 22405 (HVESP3 Current (Extended Range)) such that a realized power value can be calculated. If the HVES component physically contains the contactors which connect it to the vehicle high voltage system, then this voltage is measured before those contactors. This parameter is for one of multiple packs in an HVESS. If there is only one pack in the system, the HVESS parameters should be used. If there are multiple packs in the system, then both individual pack messages (e.g. HVESP1, HVESP2 etc.) and system level messages (HVESS) may be required. See SPN 11284 (HVESP3 Voltage Level) for alternate range and resolution. | 2 bytes | 0.125 V per bit | 0 V | 0 to 8 031.875 V |  | V | 506 | SAEev14 | Measured |  | 0.125 | 0 | 8031.875 | 16 | 16 | J1939DA | J1939DA | 2022-06-30 | 2022-06-30 | 2022-06-30 | FullDefinition | FullDefinition
|  |  |  | 62288 | High Voltage Energy Storage Pack 3 Data 12 | HVESP3D12 | Data set 12 (electrical data) for High Voltage Energy Storage Pack 3. | PDU2 | Page 0 | Fixed | 8 |  | 8 | 8 | No | 20 ms | 3 |  | 7-8 | 7.1 | 22405 | HVESP3 Current (Extended Range) | The current in or out of this High Voltage Energy Storage Pack instance. This parameter should be synchronized with SPN 22404 (HVESP3 Voltage Level (Extended Range)) such that a realized power value can be calculated. This parameter is defined from the high voltage energy storage pack's point of view. A positive value represents current into (charging) the energy storage pack. A negative value represents current out of (discharging) the energy storage pack. This parameter is for one of multiple packs in an HVESS. If there is only one pack in the system, the HVESS parameters should be used. If there are multiple packs in the system, then both individual pack messages (e.g. HVESP1, HVESP2 etc.) and system level messages (HVESS) may be required. See SPN 11285 (HVESP3 Current) for alternate range and resolution | 2 bytes | 0.125 A per bit | -4 000 A | -4 000 to 4 031.875 A |  | A | 507 | SAEec16 | Measured |  | 0.125 | -4000 | 4031.875 | 16 | 16 | J1939DA | J1939DA | 2022-06-30 | 2022-06-30 | 2022-06-30 | FullDefinition | FullDefinition
|  |  |  | 62289 | High Voltage Energy Storage Pack 3 Data 13 | HVESP3D13 | Data set 13 (electrical data) for High Voltage Energy Storage Pack 3. | PDU2 | Page 0 | Fixed | 8 |  | 8 | 8 | No | 20 ms | 3 |  | 1-2 | 1.1 | 22406 | HVESP3 Discharge Current Limit (Extended Range) | The maximum permissible current flow out of this High Voltage Energy Storage Pack instance. This parameter is defined from the high voltage energy storage pack's point of view. A negative value represents current flowing out of the energy storage system (discharging the system); as such, the current limit value must be between -4000 and 0 Amps. This parameter is for one of multiple packs in an HVESS. If there is only one pack in the system, the HVESS parameters should be used. If there are multiple packs in the system, then both individual pack messages (e.g. HVESP1, HVESP2 etc.) and system level messages (HVESS) may be required. See SPN 11297 (HVESP3 Discharge Current Limit) for alternate range and resolution. | 2 bytes | 0.125 A per bit | -4 000 A | -4 000 to 4 031.875 A | -4000 to 0 A | A | 507 | SAEec16 | Measured |  | 0.125 | -4000 | 4031.875 | 16 | 16 | J1939DA | J1939DA | 2022-06-30 | 2022-06-30 | 2022-06-30 | FullDefinition | FullDefinition
|  |  |  | 62289 | High Voltage Energy Storage Pack 3 Data 13 | HVESP3D13 | Data set 13 (electrical data) for High Voltage Energy Storage Pack 3. | PDU2 | Page 0 | Fixed | 8 |  | 8 | 8 | No | 20 ms | 3 |  | 3-4 | 3.1 | 22407 | HVESP3 Charge Current Limit (Extended Range) | The maximum permissible current flow into this High Voltage Energy Storage Pack instance. This parameter is defined from the high voltage energy storage pack's point of view. A positive value represents current flowing into the energy storage system (charging the system); as such current limit value must be between 0 and + 4031.875 Amps. This parameter is for one of multiple packs in an HVESS. If there is only one pack in the system, the HVESS parameters should be used. If there are multiple packs in the system, then both individual pack messages (e.g. HVESP1, HVESP2 etc.) and system level messages (HVESS) may be required. See SPN 11298 (HVESP3 Charge Current Limit) for alternate range and resolution. | 2 bytes | 0.125 A per bit | -4 000 A | -4 000 to 4 031.875 A | 0 to 4031.875 A | A | 507 | SAEec16 | Measured |  | 0.125 | -4000 | 4031.875 | 16 | 16 | J1939DA | J1939DA | 2022-06-30 | 2022-06-30 | 2022-06-30 | FullDefinition | FullDefinition
|  |  |  | 62290 | High Voltage Energy Storage Pack 4 Data 12 | HVESP4D12 | Data set 12 (electrical data) for High Voltage Energy Storage Pack 4. | PDU2 | Page 0 | Fixed | 8 |  | 8 | 8 | No | 20 ms | 3 |  | 1-2 | 1.1 | 22424 | HVESP4 Available Discharge Power (Extended Range) | The rate at which this High Voltage Energy Storage Pack instance can currently provide energy for propulsion or other uses. This parameter is for one of multiple packs in an HVESS. If there is only one pack in the system, the HVESS parameters should be used. If there are multiple packs in the system, then both individual pack messages (e.g. HVESP1, HVESP2 etc.) and system level messages (HVESS) may be required. See SPN 11398 (HVESP4 Available Discharge Power) for alternate range and resolution. | 2 bytes | 0.25 kW per bit | 0 kW | 0 to 16 063.75 kW |  | kW | 505 | SAEpw09 | Measured |  | 0.25 | 0 | 16063.75 | 16 | 16 | J1939DA | J1939DA | 2022-06-30 | 2022-06-30 | 2022-06-30 | FullDefinition | FullDefinition
|  |  |  | 62290 | High Voltage Energy Storage Pack 4 Data 12 | HVESP4D12 | Data set 12 (electrical data) for High Voltage Energy Storage Pack 4. | PDU2 | Page 0 | Fixed | 8 |  | 8 | 8 | No | 20 ms | 3 |  | 3-4 | 3.1 | 22425 | HVESP4 Available Charge Power (Extended Range) | The rate at which this High Voltage Energy Storage Pack instance can currently receive energy from a regenerative or recharging system. This parameter is for one of multiple packs in an HVESS. If there is only one pack in the system, the HVESS parameters should be used. If there are multiple packs in the system, then both individual pack messages (e.g. HVESP1, HVESP2 etc.) and system level messages (HVESS) may be required. See SPN 11399 (HVESP4 Available Charge Power) for alternate range and resolution. | 2 bytes | 0.25 kW per bit | 0 kW | 0 to 16 063.75 kW |  | kW | 505 | SAEpw09 | Measured |  | 0.25 | 0 | 16063.75 | 16 | 16 | J1939DA | J1939DA | 2022-06-30 | 2022-06-30 | 2022-06-30 | FullDefinition | FullDefinition
|  |  |  | 62290 | High Voltage Energy Storage Pack 4 Data 12 | HVESP4D12 | Data set 12 (electrical data) for High Voltage Energy Storage Pack 4. | PDU2 | Page 0 | Fixed | 8 |  | 8 | 8 | No | 20 ms | 3 |  | 5-6 | 5.1 | 22426 | HVESP4 Voltage Level (Extended Range) | The voltage level of this High Voltage Energy Storage Pack instance. This parameter should be synchronized with SPN 22427 (HVESP4 Current (Extended Range)) such that a realized power value can be calculated. If the HVES component physically contains the contactors which connect it to the vehicle high voltage system, then this voltage is measured before those contactors. This parameter is for one of multiple packs in an HVESS. If there is only one pack in the system, the HVESS parameters should be used. If there are multiple packs in the system, then both individual pack messages (e.g. HVESP1, HVESP2 etc.) and system level messages (HVESS) may be required. See SPN 11400 (HVESP4 Voltage Level) for alternate range and resolution. | 2 bytes | 0.125 V per bit | 0 V | 0 to 8 031.875 V |  | V | 506 | SAEev14 | Measured |  | 0.125 | 0 | 8031.875 | 16 | 16 | J1939DA | J1939DA | 2022-06-30 | 2022-06-30 | 2022-06-30 | FullDefinition | FullDefinition
|  |  |  | 62290 | High Voltage Energy Storage Pack 4 Data 12 | HVESP4D12 | Data set 12 (electrical data) for High Voltage Energy Storage Pack 4. | PDU2 | Page 0 | Fixed | 8 |  | 8 | 8 | No | 20 ms | 3 |  | 7-8 | 7.1 | 22427 | HVESP4 Current (Extended Range) | The current in or out of this High Voltage Energy Storage Pack instance. This parameter should be synchronized with SPN 22426 (HVESP4 Voltage Level (Extended Range)) such that a realized power value can be calculated. This parameter is defined from the high voltage energy storage pack's point of view. A positive value represents current into (charging) the energy storage pack. A negative value represents current out of (discharging) the energy storage pack. This parameter is for one of multiple packs in an HVESS. If there is only one pack in the system, the HVESS parameters should be used. If there are multiple packs in the system, then both individual pack messages (e.g. HVESP1, HVESP2 etc.) and system level messages (HVESS) may be required. See SPN 11401 (HVESP4 Current) for alternate range and resolution | 2 bytes | 0.125 A per bit | -4 000 A | -4 000 to 4 031.875 A |  | A | 507 | SAEec16 | Measured |  | 0.125 | -4000 | 4031.875 | 16 | 16 | J1939DA | J1939DA | 2022-06-30 | 2022-06-30 | 2022-06-30 | FullDefinition | FullDefinition
|  |  |  | 62291 | High Voltage Energy Storage Pack 4 Data 13 | HVESP4D13 | Data set 13 (electrical data) for High Voltage Energy Storage Pack 4. | PDU2 | Page 0 | Fixed | 8 |  | 8 | 8 | No | 20 ms | 3 |  | 1-2 | 1.1 | 22428 | HVESP4 Discharge Current Limit (Extended Range) | The maximum permissible current flow out of this High Voltage Energy Storage Pack instance. This parameter is defined from the high voltage energy storage pack's point of view. A negative value represents current flowing out of the energy storage system (discharging the system); as such, the current limit value must be between -4000 and 0 Amps. This parameter is for one of multiple packs in an HVESS. If there is only one pack in the system, the HVESS parameters should be used. If there are multiple packs in the system, then both individual pack messages (e.g. HVESP1, HVESP2 etc.) and system level messages (HVESS) may be required. See SPN 11413 (HVESP4 Discharge Current Limit) for alternate range and resolution. | 2 bytes | 0.125 A per bit | -4 000 A | -4 000 to 4 031.875 A | -4000 to 0 A | A | 507 | SAEec16 | Measured |  | 0.125 | -4000 | 4031.875 | 16 | 16 | J1939DA | J1939DA | 2022-06-30 | 2022-06-30 | 2022-06-30 | FullDefinition | FullDefinition
|  |  |  | 62291 | High Voltage Energy Storage Pack 4 Data 13 | HVESP4D13 | Data set 13 (electrical data) for High Voltage Energy Storage Pack 4. | PDU2 | Page 0 | Fixed | 8 |  | 8 | 8 | No | 20 ms | 3 |  | 3-4 | 3.1 | 22429 | HVESP4 Charge Current Limit (Extended Range) | The maximum permissible current flow into this High Voltage Energy Storage Pack instance. This parameter is defined from the high voltage energy storage pack's point of view. A positive value represents current flowing into the energy storage system (charging the system); as such current limit value must be between 0 and + 4031.875 Amps. This parameter is for one of multiple packs in an HVESS. If there is only one pack in the system, the HVESS parameters should be used. If there are multiple packs in the system, then both individual pack messages (e.g. HVESP1, HVESP2 etc.) and system level messages (HVESS) may be required. See SPN 11414 (HVESP4 Charge Current Limit) for alternate range and resolution. | 2 bytes | 0.125 A per bit | -4 000 A | -4 000 to 4 031.875 A | 0 to 4031.875 A | A | 507 | SAEec16 | Measured |  | 0.125 | -4000 | 4031.875 | 16 | 16 | J1939DA | J1939DA | 2022-06-30 | 2022-06-30 | 2022-06-30 | FullDefinition | FullDefinition
|  |  |  | 62292 | High Voltage Energy Storage Pack 5 Data 12 | HVESP5D12 | Data set 12 (electrical data) for High Voltage Energy Storage Pack 5. | PDU2 | Page 0 | Fixed | 8 |  | 8 | 8 | No | 20 ms | 3 |  | 1-2 | 1.1 | 22446 | HVESP5 Available Discharge Power (Extended Range) | The rate at which this High Voltage Energy Storage Pack instance can currently provide energy for propulsion or other uses. This parameter is for one of multiple packs in an HVESS. If there is only one pack in the system, the HVESS parameters should be used. If there are multiple packs in the system, then both individual pack messages (e.g. HVESP1, HVESP2 etc.) and system level messages (HVESS) may be required. See SPN 11514 (HVESP5 Available Discharge Power) for alternate range and resolution. | 2 bytes | 0.25 kW per bit | 0 kW | 0 to 16 063.75 kW |  | kW | 505 | SAEpw09 | Measured |  | 0.25 | 0 | 16063.75 | 16 | 16 | J1939DA | J1939DA | 2022-06-30 | 2022-06-30 | 2022-06-30 | FullDefinition | FullDefinition
|  |  |  | 62292 | High Voltage Energy Storage Pack 5 Data 12 | HVESP5D12 | Data set 12 (electrical data) for High Voltage Energy Storage Pack 5. | PDU2 | Page 0 | Fixed | 8 |  | 8 | 8 | No | 20 ms | 3 |  | 3-4 | 3.1 | 22447 | HVESP5 Available Charge Power (Extended Range) | The rate at which this High Voltage Energy Storage Pack instance can currently receive energy from a regenerative or recharging system. This parameter is for one of multiple packs in an HVESS. If there is only one pack in the system, the HVESS parameters should be used. If there are multiple packs in the system, then both individual pack messages (e.g. HVESP1, HVESP2 etc.) and system level messages (HVESS) may be required. See SPN 11515 (HVESP5 Available Charge Power) for alternate range and resolution. | 2 bytes | 0.25 kW per bit | 0 kW | 0 to 16 063.75 kW |  | kW | 505 | SAEpw09 | Measured |  | 0.25 | 0 | 16063.75 | 16 | 16 | J1939DA | J1939DA | 2022-06-30 | 2022-06-30 | 2022-06-30 | FullDefinition | FullDefinition
|  |  |  | 62292 | High Voltage Energy Storage Pack 5 Data 12 | HVESP5D12 | Data set 12 (electrical data) for High Voltage Energy Storage Pack 5. | PDU2 | Page 0 | Fixed | 8 |  | 8 | 8 | No | 20 ms | 3 |  | 5-6 | 5.1 | 22448 | HVESP5 Voltage Level (Extended Range) | The voltage level of this High Voltage Energy Storage Pack instance. This parameter should be synchronized with SPN 22449 (HVESP5 Current (Extended Range)) such that a realized power value can be calculated. If the HVES component physically contains the contactors which connect it to the vehicle high voltage system, then this voltage is measured before those contactors. This parameter is for one of multiple packs in an HVESS. If there is only one pack in the system, the HVESS parameters should be used. If there are multiple packs in the system, then both individual pack messages (e.g. HVESP1, HVESP2 etc.) and system level messages (HVESS) may be required. See SPN 11516 (HVESP5 Voltage Level) for alternate range and resolution. | 2 bytes | 0.125 V per bit | 0 V | 0 to 8 031.875 V |  | V | 506 | SAEev14 | Measured |  | 0.125 | 0 | 8031.875 | 16 | 16 | J1939DA | J1939DA | 2022-06-30 | 2022-06-30 | 2022-06-30 | FullDefinition | FullDefinition
|  |  |  | 62292 | High Voltage Energy Storage Pack 5 Data 12 | HVESP5D12 | Data set 12 (electrical data) for High Voltage Energy Storage Pack 5. | PDU2 | Page 0 | Fixed | 8 |  | 8 | 8 | No | 20 ms | 3 |  | 7-8 | 7.1 | 22449 | HVESP5 Current (Extended Range) | The current in or out of this High Voltage Energy Storage Pack instance. This parameter should be synchronized with SPN 22448 (HVESP5 Voltage Level (Extended Range)) such that a realized power value can be calculated. This parameter is defined from the high voltage energy storage pack's point of view. A positive value represents current into (charging) the energy storage pack. A negative value represents current out of (discharging) the energy storage pack. This parameter is for one of multiple packs in an HVESS. If there is only one pack in the system, the HVESS parameters should be used. If there are multiple packs in the system, then both individual pack messages (e.g. HVESP1, HVESP2 etc.) and system level messages (HVESS) may be required. See SPN 11517 (HVESP5 Current) for alternate range and resolution | 2 bytes | 0.125 A per bit | -4 000 A | -4 000 to 4 031.875 A |  | A | 507 | SAEec16 | Measured |  | 0.125 | -4000 | 4031.875 | 16 | 16 | J1939DA | J1939DA | 2022-06-30 | 2022-06-30 | 2022-06-30 | FullDefinition | FullDefinition
|  |  |  | 62293 | High Voltage Energy Storage Pack 5 Data 13 | HVESP5D13 | Data set 13 (electrical data) for High Voltage Energy Storage Pack 5. | PDU2 | Page 0 | Fixed | 8 |  | 8 | 8 | No | 20 ms | 3 |  | 1-2 | 1.1 | 22450 | HVESP5 Discharge Current Limit (Extended Range) | The maximum permissible current flow out of this High Voltage Energy Storage Pack instance. This parameter is defined from the high voltage energy storage pack's point of view. A negative value represents current flowing out of the energy storage system (discharging the system); as such, the current limit value must be between -4000 and 0 Amps. This parameter is for one of multiple packs in an HVESS. If there is only one pack in the system, the HVESS parameters should be used. If there are multiple packs in the system, then both individual pack messages (e.g. HVESP1, HVESP2 etc.) and system level messages (HVESS) may be required. See SPN 11529 (HVESP5 Discharge Current Limit) for alternate range and resolution. | 2 bytes | 0.125 A per bit | -4 000 A | -4 000 to 4 031.875 A | -4000 to 0 A | A | 507 | SAEec16 | Measured |  | 0.125 | -4000 | 4031.875 | 16 | 16 | J1939DA | J1939DA | 2022-06-30 | 2022-06-30 | 2022-06-30 | FullDefinition | FullDefinition
|  |  |  | 62293 | High Voltage Energy Storage Pack 5 Data 13 | HVESP5D13 | Data set 13 (electrical data) for High Voltage Energy Storage Pack 5. | PDU2 | Page 0 | Fixed | 8 |  | 8 | 8 | No | 20 ms | 3 |  | 3-4 | 3.1 | 22451 | HVESP5 Charge Current Limit (Extended Range) | The maximum permissible current flow into this High Voltage Energy Storage Pack instance. This parameter is defined from the high voltage energy storage pack's point of view. A positive value represents current flowing into the energy storage system (charging the system); as such current limit value must be between 0 and + 4031.875 Amps. This parameter is for one of multiple packs in an HVESS. If there is only one pack in the system, the HVESS parameters should be used. If there are multiple packs in the system, then both individual pack messages (e.g. HVESP1, HVESP2 etc.) and system level messages (HVESS) may be required. See SPN 11530 (HVESP5 Charge Current Limit) for alternate range and resolution. | 2 bytes | 0.125 A per bit | -4 000 A | -4 000 to 4 031.875 A | 0 to 4031.875 A | A | 507 | SAEec16 | Measured |  | 0.125 | -4000 | 4031.875 | 16 | 16 | J1939DA | J1939DA | 2022-06-30 | 2022-06-30 | 2022-06-30 | FullDefinition | FullDefinition
|  |  |  | 62294 | High Voltage Energy Storage Pack 6 Data 12 | HVESP6D12 | Data set 12 (electrical data) for High Voltage Energy Storage Pack 6. | PDU2 | Page 0 | Fixed | 8 |  | 8 | 8 | No | 20 ms | 3 |  | 1-2 | 1.1 | 22468 | HVESP6 Available Discharge Power (Extended Range) | The rate at which this High Voltage Energy Storage Pack instance can currently provide energy for propulsion or other uses. This parameter is for one of multiple packs in an HVESS. If there is only one pack in the system, the HVESS parameters should be used. If there are multiple packs in the system, then both individual pack messages (e.g. HVESP1, HVESP2 etc.) and system level messages (HVESS) may be required. See SPN 11630 (HVESP6 Available Discharge Power) for alternate range and resolution. | 2 bytes | 0.25 kW per bit | 0 kW | 0 to 16 063.75 kW |  | kW | 505 | SAEpw09 | Measured |  | 0.25 | 0 | 16063.75 | 16 | 16 | J1939DA | J1939DA | 2022-06-30 | 2022-06-30 | 2022-06-30 | FullDefinition | FullDefinition
|  |  |  | 62294 | High Voltage Energy Storage Pack 6 Data 12 | HVESP6D12 | Data set 12 (electrical data) for High Voltage Energy Storage Pack 6. | PDU2 | Page 0 | Fixed | 8 |  | 8 | 8 | No | 20 ms | 3 |  | 3-4 | 3.1 | 22469 | HVESP6 Available Charge Power (Extended Range) | The rate at which this High Voltage Energy Storage Pack instance can currently receive energy from a regenerative or recharging system. This parameter is for one of multiple packs in an HVESS. If there is only one pack in the system, the HVESS parameters should be used. If there are multiple packs in the system, then both individual pack messages (e.g. HVESP1, HVESP2 etc.) and system level messages (HVESS) may be required. See SPN 11631 (HVESP6 Available Charge Power) for alternate range and resolution. | 2 bytes | 0.25 kW per bit | 0 kW | 0 to 16 063.75 kW |  | kW | 505 | SAEpw09 | Measured |  | 0.25 | 0 | 16063.75 | 16 | 16 | J1939DA | J1939DA | 2022-06-30 | 2022-06-30 | 2022-06-30 | FullDefinition | FullDefinition
|  |  |  | 62294 | High Voltage Energy Storage Pack 6 Data 12 | HVESP6D12 | Data set 12 (electrical data) for High Voltage Energy Storage Pack 6. | PDU2 | Page 0 | Fixed | 8 |  | 8 | 8 | No | 20 ms | 3 |  | 5-6 | 5.1 | 22470 | HVESP6 Voltage Level (Extended Range) | The voltage level of this High Voltage Energy Storage Pack instance. This parameter should be synchronized with SPN 22471 (HVESP6 Current (Extended Range)) such that a realized power value can be calculated. If the HVES component physically contains the contactors which connect it to the vehicle high voltage system, then this voltage is measured before those contactors. This parameter is for one of multiple packs in an HVESS. If there is only one pack in the system, the HVESS parameters should be used. If there are multiple packs in the system, then both individual pack messages (e.g. HVESP1, HVESP2 etc.) and system level messages (HVESS) may be required. See SPN 11632 (HVESP6 Voltage Level) for alternate range and resolution. | 2 bytes | 0.125 V per bit | 0 V | 0 to 8 031.875 V |  | V | 506 | SAEev14 | Measured |  | 0.125 | 0 | 8031.875 | 16 | 16 | J1939DA | J1939DA | 2022-06-30 | 2022-06-30 | 2022-06-30 | FullDefinition | FullDefinition
|  |  |  | 62294 | High Voltage Energy Storage Pack 6 Data 12 | HVESP6D12 | Data set 12 (electrical data) for High Voltage Energy Storage Pack 6. | PDU2 | Page 0 | Fixed | 8 |  | 8 | 8 | No | 20 ms | 3 |  | 7-8 | 7.1 | 22471 | HVESP6 Current (Extended Range) | The current in or out of this High Voltage Energy Storage Pack instance. This parameter should be synchronized with SPN 22470 (HVESP6 Voltage Level (Extended Range)) such that a realized power value can be calculated. This parameter is defined from the high voltage energy storage pack's point of view. A positive value represents current into (charging) the energy storage pack. A negative value represents current out of (discharging) the energy storage pack. This parameter is for one of multiple packs in an HVESS. If there is only one pack in the system, the HVESS parameters should be used. If there are multiple packs in the system, then both individual pack messages (e.g. HVESP1, HVESP2 etc.) and system level messages (HVESS) may be required. See SPN 11633 (HVESP6 Current) for alternate range and resolution | 2 bytes | 0.125 A per bit | -4 000 A | -4 000 to 4 031.875 A |  | A | 507 | SAEec16 | Measured |  | 0.125 | -4000 | 4031.875 | 16 | 16 | J1939DA | J1939DA | 2022-06-30 | 2022-06-30 | 2022-06-30 | FullDefinition | FullDefinition
|  |  |  | 62295 | High Voltage Energy Storage Pack 6 Data 13 | HVESP6D13 | Data set 13 (electrical data) for High Voltage Energy Storage Pack 6. | PDU2 | Page 0 | Fixed | 8 |  | 8 | 8 | No | 20 ms | 3 |  | 1-2 | 1.1 | 22472 | HVESP6 Discharge Current Limit (Extended Range) | The maximum permissible current flow out of this High Voltage Energy Storage Pack instance. This parameter is defined from the high voltage energy storage pack's point of view. A negative value represents current flowing out of the energy storage system (discharging the system); as such, the current limit value must be between -4000 and 0 Amps. This parameter is for one of multiple packs in an HVESS. If there is only one pack in the system, the HVESS parameters should be used. If there are multiple packs in the system, then both individual pack messages (e.g. HVESP1, HVESP2 etc.) and system level messages (HVESS) may be required. See SPN 11645 (HVESP6 Discharge Current Limit) for alternate range and resolution. | 2 bytes | 0.125 A per bit | -4 000 A | -4 000 to 4 031.875 A | -4000 to 0 A | A | 507 | SAEec16 | Measured |  | 0.125 | -4000 | 4031.875 | 16 | 16 | J1939DA | J1939DA | 2022-06-30 | 2022-06-30 | 2022-06-30 | FullDefinition | FullDefinition
|  |  |  | 62295 | High Voltage Energy Storage Pack 6 Data 13 | HVESP6D13 | Data set 13 (electrical data) for High Voltage Energy Storage Pack 6. | PDU2 | Page 0 | Fixed | 8 |  | 8 | 8 | No | 20 ms | 3 |  | 3-4 | 3.1 | 22473 | HVESP6 Charge Current Limit (Extended Range) | The maximum permissible current flow into this High Voltage Energy Storage Pack instance. This parameter is defined from the high voltage energy storage pack's point of view. A positive value represents current flowing into the energy storage system (charging the system); as such current limit value must be between 0 and + 4031.875 Amps. This parameter is for one of multiple packs in an HVESS. If there is only one pack in the system, the HVESS parameters should be used. If there are multiple packs in the system, then both individual pack messages (e.g. HVESP1, HVESP2 etc.) and system level messages (HVESS) may be required. See SPN 11646 (HVESP6 Charge Current Limit) for alternate range and resolution. | 2 bytes | 0.125 A per bit | -4 000 A | -4 000 to 4 031.875 A | 0 to 4031.875 A | A | 507 | SAEec16 | Measured |  | 0.125 | -4000 | 4031.875 | 16 | 16 | J1939DA | J1939DA | 2022-06-30 | 2022-06-30 | 2022-06-30 | FullDefinition | FullDefinition
|  |  |  | 62296 | High Voltage Energy Storage Pack 7 Data 12 | HVESP7D12 | Data set 12 (electrical data) for High Voltage Energy Storage Pack 7. | PDU2 | Page 0 | Fixed | 8 |  | 8 | 8 | No | 20 ms | 3 |  | 1-2 | 1.1 | 22490 | HVESP7 Available Discharge Power (Extended Range) | The rate at which this High Voltage Energy Storage Pack instance can currently provide energy for propulsion or other uses. This parameter is for one of multiple packs in an HVESS. If there is only one pack in the system, the HVESS parameters should be used. If there are multiple packs in the system, then both individual pack messages (e.g. HVESP1, HVESP2 etc.) and system level messages (HVESS) may be required. See SPN 14060 (HVESP7 Available Discharge Power) for alternate range and resolution. | 2 bytes | 0.25 kW per bit | 0 kW | 0 to 16 063.75 kW |  | kW | 505 | SAEpw09 | Measured |  | 0.25 | 0 | 16063.75 | 16 | 16 | J1939DA | J1939DA | 2022-06-30 | 2022-06-30 | 2022-06-30 | FullDefinition | FullDefinition
|  |  |  | 62296 | High Voltage Energy Storage Pack 7 Data 12 | HVESP7D12 | Data set 12 (electrical data) for High Voltage Energy Storage Pack 7. | PDU2 | Page 0 | Fixed | 8 |  | 8 | 8 | No | 20 ms | 3 |  | 3-4 | 3.1 | 22491 | HVESP7 Available Charge Power (Extended Range) | The rate at which this High Voltage Energy Storage Pack instance can currently receive energy from a regenerative or recharging system. This parameter is for one of multiple packs in an HVESS. If there is only one pack in the system, the HVESS parameters should be used. If there are multiple packs in the system, then both individual pack messages (e.g. HVESP1, HVESP2 etc.) and system level messages (HVESS) may be required. See SPN 14061 (HVESP7 Available Charge Power) for alternate range and resolution. | 2 bytes | 0.25 kW per bit | 0 kW | 0 to 16 063.75 kW |  | kW | 505 | SAEpw09 | Measured |  | 0.25 | 0 | 16063.75 | 16 | 16 | J1939DA | J1939DA | 2022-06-30 | 2022-06-30 | 2022-06-30 | FullDefinition | FullDefinition
|  |  |  | 62296 | High Voltage Energy Storage Pack 7 Data 12 | HVESP7D12 | Data set 12 (electrical data) for High Voltage Energy Storage Pack 7. | PDU2 | Page 0 | Fixed | 8 |  | 8 | 8 | No | 20 ms | 3 |  | 5-6 | 5.1 | 22492 | HVESP7 Voltage Level (Extended Range) | The voltage level of this High Voltage Energy Storage Pack instance. This parameter should be synchronized with SPN 22493 (HVESP7 Current (Extended Range)) such that a realized power value can be calculated. If the HVES component physically contains the contactors which connect it to the vehicle high voltage system, then this voltage is measured before those contactors. This parameter is for one of multiple packs in an HVESS. If there is only one pack in the system, the HVESS parameters should be used. If there are multiple packs in the system, then both individual pack messages (e.g. HVESP1, HVESP2 etc.) and system level messages (HVESS) may be required. See SPN 14062 (HVESP7 Voltage Level) for alternate range and resolution. | 2 bytes | 0.125 V per bit | 0 V | 0 to 8 031.875 V |  | V | 506 | SAEev14 | Measured |  | 0.125 | 0 | 8031.875 | 16 | 16 | J1939DA | J1939DA | 2022-06-30 | 2022-06-30 | 2022-06-30 | FullDefinition | FullDefinition
|  |  |  | 62296 | High Voltage Energy Storage Pack 7 Data 12 | HVESP7D12 | Data set 12 (electrical data) for High Voltage Energy Storage Pack 7. | PDU2 | Page 0 | Fixed | 8 |  | 8 | 8 | No | 20 ms | 3 |  | 7-8 | 7.1 | 22493 | HVESP7 Current (Extended Range) | The current in or out of this High Voltage Energy Storage Pack instance. This parameter should be synchronized with SPN 22492 (HVESP7 Voltage Level (Extended Range)) such that a realized power value can be calculated. This parameter is defined from the high voltage energy storage pack's point of view. A positive value represents current into (charging) the energy storage pack. A negative value represents current out of (discharging) the energy storage pack. This parameter is for one of multiple packs in an HVESS. If there is only one pack in the system, the HVESS parameters should be used. If there are multiple packs in the system, then both individual pack messages (e.g. HVESP1, HVESP2 etc.) and system level messages (HVESS) may be required. See SPN 14063 (HVESP7 Current) for alternate range and resolution | 2 bytes | 0.125 A per bit | -4 000 A | -4 000 to 4 031.875 A |  | A | 507 | SAEec16 | Measured |  | 0.125 | -4000 | 4031.875 | 16 | 16 | J1939DA | J1939DA | 2022-06-30 | 2022-06-30 | 2022-06-30 | FullDefinition | FullDefinition
|  |  |  | 62297 | High Voltage Energy Storage Pack 7 Data 13 | HVESP7D13 | Data set 13 (electrical data) for High Voltage Energy Storage Pack 7. | PDU2 | Page 0 | Fixed | 8 |  | 8 | 8 | No | 20 ms | 3 |  | 1-2 | 1.1 | 22494 | HVESP7 Discharge Current Limit (Extended Range) | The maximum permissible current flow out of this High Voltage Energy Storage Pack instance. This parameter is defined from the high voltage energy storage pack's point of view. A negative value represents current flowing out of the energy storage system (discharging the system); as such, the current limit value must be between -4000 and 0 Amps. This parameter is for one of multiple packs in an HVESS. If there is only one pack in the system, the HVESS parameters should be used. If there are multiple packs in the system, then both individual pack messages (e.g. HVESP1, HVESP2 etc.) and system level messages (HVESS) may be required. See SPN 14075 (HVESP7 Discharge Current Limit) for alternate range and resolution. | 2 bytes | 0.125 A per bit | -4 000 A | -4 000 to 4 031.875 A | -4000 to 0 A | A | 507 | SAEec16 | Measured |  | 0.125 | -4000 | 4031.875 | 16 | 16 | J1939DA | J1939DA | 2022-06-30 | 2022-06-30 | 2022-06-30 | FullDefinition | FullDefinition
|  |  |  | 62297 | High Voltage Energy Storage Pack 7 Data 13 | HVESP7D13 | Data set 13 (electrical data) for High Voltage Energy Storage Pack 7. | PDU2 | Page 0 | Fixed | 8 |  | 8 | 8 | No | 20 ms | 3 |  | 3-4 | 3.1 | 22495 | HVESP7 Charge Current Limit (Extended Range) | The maximum permissible current flow into this High Voltage Energy Storage Pack instance. This parameter is defined from the high voltage energy storage pack's point of view. A positive value represents current flowing into the energy storage system (charging the system); as such current limit value must be between 0 and + 4031.875 Amps. This parameter is for one of multiple packs in an HVESS. If there is only one pack in the system, the HVESS parameters should be used. If there are multiple packs in the system, then both individual pack messages (e.g. HVESP1, HVESP2 etc.) and system level messages (HVESS) may be required. See SPN 14076 (HVESP7 Charge Current Limit) for alternate range and resolution. | 2 bytes | 0.125 A per bit | -4 000 A | -4 000 to 4 031.875 A | 0 to 4031.875 A | A | 507 | SAEec16 | Measured |  | 0.125 | -4000 | 4031.875 | 16 | 16 | J1939DA | J1939DA | 2022-06-30 | 2022-06-30 | 2022-06-30 | FullDefinition | FullDefinition
|  |  |  | 62298 | High Voltage Energy Storage Pack 8 Data 12 | HVESP8D12 | Data set 12 (electrical data) for High Voltage Energy Storage Pack 8. | PDU2 | Page 0 | Fixed | 8 |  | 8 | 8 | No | 20 ms | 3 |  | 1-2 | 1.1 | 22512 | HVESP8 Available Discharge Power (Extended Range) | The rate at which this High Voltage Energy Storage Pack instance can currently provide energy for propulsion or other uses. This parameter is for one of multiple packs in an HVESS. If there is only one pack in the system, the HVESS parameters should be used. If there are multiple packs in the system, then both individual pack messages (e.g. HVESP1, HVESP2 etc.) and system level messages (HVESS) may be required. See SPN 14203 (HVESP8 Available Discharge Power) for alternate range and resolution. | 2 bytes | 0.25 kW per bit | 0 kW | 0 to 16 063.75 kW |  | kW | 505 | SAEpw09 | Measured |  | 0.25 | 0 | 16063.75 | 16 | 16 | J1939DA | J1939DA | 2022-06-30 | 2022-06-30 | 2022-06-30 | FullDefinition | FullDefinition
|  |  |  | 62298 | High Voltage Energy Storage Pack 8 Data 12 | HVESP8D12 | Data set 12 (electrical data) for High Voltage Energy Storage Pack 8. | PDU2 | Page 0 | Fixed | 8 |  | 8 | 8 | No | 20 ms | 3 |  | 3-4 | 3.1 | 22513 | HVESP8 Available Charge Power (Extended Range) | The rate at which this High Voltage Energy Storage Pack instance can currently receive energy from a regenerative or recharging system. This parameter is for one of multiple packs in an HVESS. If there is only one pack in the system, the HVESS parameters should be used. If there are multiple packs in the system, then both individual pack messages (e.g. HVESP1, HVESP2 etc.) and system level messages (HVESS) may be required. See SPN 14204 (HVESP8 Available Charge Power) for alternate range and resolution. | 2 bytes | 0.25 kW per bit | 0 kW | 0 to 16 063.75 kW |  | kW | 505 | SAEpw09 | Measured |  | 0.25 | 0 | 16063.75 | 16 | 16 | J1939DA | J1939DA | 2022-06-30 | 2022-06-30 | 2022-06-30 | FullDefinition | FullDefinition
|  |  |  | 62298 | High Voltage Energy Storage Pack 8 Data 12 | HVESP8D12 | Data set 12 (electrical data) for High Voltage Energy Storage Pack 8. | PDU2 | Page 0 | Fixed | 8 |  | 8 | 8 | No | 20 ms | 3 |  | 5-6 | 5.1 | 22514 | HVESP8 Voltage Level (Extended Range) | The voltage level of this High Voltage Energy Storage Pack instance. This parameter should be synchronized with SPN 22515 (HVESP8 Current (Extended Range)) such that a realized power value can be calculated. If the HVES component physically contains the contactors which connect it to the vehicle high voltage system, then this voltage is measured before those contactors. This parameter is for one of multiple packs in an HVESS. If there is only one pack in the system, the HVESS parameters should be used. If there are multiple packs in the system, then both individual pack messages (e.g. HVESP1, HVESP2 etc.) and system level messages (HVESS) may be required. See SPN 14205 (HVESP8 Voltage Level) for alternate range and resolution. | 2 bytes | 0.125 V per bit | 0 V | 0 to 8 031.875 V |  | V | 506 | SAEev14 | Measured |  | 0.125 | 0 | 8031.875 | 16 | 16 | J1939DA | J1939DA | 2022-06-30 | 2022-06-30 | 2022-06-30 | FullDefinition | FullDefinition
|  |  |  | 62298 | High Voltage Energy Storage Pack 8 Data 12 | HVESP8D12 | Data set 12 (electrical data) for High Voltage Energy Storage Pack 8. | PDU2 | Page 0 | Fixed | 8 |  | 8 | 8 | No | 20 ms | 3 |  | 7-8 | 7.1 | 22515 | HVESP8 Current (Extended Range) | The current in or out of this High Voltage Energy Storage Pack instance. This parameter should be synchronized with SPN 22514 (HVESP8 Voltage Level (Extended Range)) such that a realized power value can be calculated. This parameter is defined from the high voltage energy storage pack's point of view. A positive value represents current into (charging) the energy storage pack. A negative value represents current out of (discharging) the energy storage pack. This parameter is for one of multiple packs in an HVESS. If there is only one pack in the system, the HVESS parameters should be used. If there are multiple packs in the system, then both individual pack messages (e.g. HVESP1, HVESP2 etc.) and system level messages (HVESS) may be required. See SPN 14206 (HVESP8 Current) for alternate range and resolution | 2 bytes | 0.125 A per bit | -4 000 A | -4 000 to 4 031.875 A |  | A | 507 | SAEec16 | Measured |  | 0.125 | -4000 | 4031.875 | 16 | 16 | J1939DA | J1939DA | 2022-06-30 | 2022-06-30 | 2022-06-30 | FullDefinition | FullDefinition
|  |  |  | 62299 | High Voltage Energy Storage Pack 8 Data 13 | HVESP8D13 | Data set 13 (electrical data) for High Voltage Energy Storage Pack 8. | PDU2 | Page 0 | Fixed | 8 |  | 8 | 8 | No | 20 ms | 3 |  | 1-2 | 1.1 | 22516 | HVESP8 Discharge Current Limit (Extended Range) | The maximum permissible current flow out of this High Voltage Energy Storage Pack instance. This parameter is defined from the high voltage energy storage pack's point of view. A negative value represents current flowing out of the energy storage system (discharging the system); as such, the current limit value must be between -4000 and 0 Amps. This parameter is for one of multiple packs in an HVESS. If there is only one pack in the system, the HVESS parameters should be used. If there are multiple packs in the system, then both individual pack messages (e.g. HVESP1, HVESP2 etc.) and system level messages (HVESS) may be required. See SPN 14218 (HVESP8 Discharge Current Limit) for alternate range and resolution. | 2 bytes | 0.125 A per bit | -4 000 A | -4 000 to 4 031.875 A | -4000 to 0 A | A | 507 | SAEec16 | Measured |  | 0.125 | -4000 | 4031.875 | 16 | 16 | J1939DA | J1939DA | 2022-06-30 | 2022-06-30 | 2022-06-30 | FullDefinition | FullDefinition
|  |  |  | 62299 | High Voltage Energy Storage Pack 8 Data 13 | HVESP8D13 | Data set 13 (electrical data) for High Voltage Energy Storage Pack 8. | PDU2 | Page 0 | Fixed | 8 |  | 8 | 8 | No | 20 ms | 3 |  | 3-4 | 3.1 | 22517 | HVESP8 Charge Current Limit (Extended Range) | The maximum permissible current flow into this High Voltage Energy Storage Pack instance. This parameter is defined from the high voltage energy storage pack's point of view. A positive value represents current flowing into the energy storage system (charging the system); as such current limit value must be between 0 and + 4031.875 Amps. This parameter is for one of multiple packs in an HVESS. If there is only one pack in the system, the HVESS parameters should be used. If there are multiple packs in the system, then both individual pack messages (e.g. HVESP1, HVESP2 etc.) and system level messages (HVESS) may be required. See SPN 14219 (HVESP8 Charge Current Limit) for alternate range and resolution. | 2 bytes | 0.125 A per bit | -4 000 A | -4 000 to 4 031.875 A | 0 to 4031.875 A | A | 507 | SAEec16 | Measured |  | 0.125 | -4000 | 4031.875 | 16 | 16 | J1939DA | J1939DA | 2022-06-30 | 2022-06-30 | 2022-06-30 | FullDefinition | FullDefinition
|  |  |  | 62300 | High Voltage Energy Storage Pack 9 Data 12 | HVESP9D12 | Data set 12 (electrical data) for High Voltage Energy Storage Pack 9. | PDU2 | Page 0 | Fixed | 8 |  | 8 | 8 | No | 20 ms | 3 |  | 1-2 | 1.1 | 22534 | HVESP9 Available Discharge Power (Extended Range) | The rate at which this High Voltage Energy Storage Pack instance can currently provide energy for propulsion or other uses. This parameter is for one of multiple packs in an HVESS. If there is only one pack in the system, the HVESS parameters should be used. If there are multiple packs in the system, then both individual pack messages (e.g. HVESP1, HVESP2 etc.) and system level messages (HVESS) may be required. See SPN 14346 (HVESP9 Available Discharge Power) for alternate range and resolution. | 2 bytes | 0.25 kW per bit | 0 kW | 0 to 16 063.75 kW |  | kW | 505 | SAEpw09 | Measured |  | 0.25 | 0 | 16063.75 | 16 | 16 | J1939DA | J1939DA | 2022-06-30 | 2022-06-30 | 2022-06-30 | FullDefinition | FullDefinition
|  |  |  | 62300 | High Voltage Energy Storage Pack 9 Data 12 | HVESP9D12 | Data set 12 (electrical data) for High Voltage Energy Storage Pack 9. | PDU2 | Page 0 | Fixed | 8 |  | 8 | 8 | No | 20 ms | 3 |  | 3-4 | 3.1 | 22535 | HVESP9 Available Charge Power (Extended Range) | The rate at which this High Voltage Energy Storage Pack instance can currently receive energy from a regenerative or recharging system. This parameter is for one of multiple packs in an HVESS. If there is only one pack in the system, the HVESS parameters should be used. If there are multiple packs in the system, then both individual pack messages (e.g. HVESP1, HVESP2 etc.) and system level messages (HVESS) may be required. See SPN 14347 (HVESP9 Available Charge Power) for alternate range and resolution. | 2 bytes | 0.25 kW per bit | 0 kW | 0 to 16 063.75 kW |  | kW | 505 | SAEpw09 | Measured |  | 0.25 | 0 | 16063.75 | 16 | 16 | J1939DA | J1939DA | 2022-06-30 | 2022-06-30 | 2022-06-30 | FullDefinition | FullDefinition
|  |  |  | 62300 | High Voltage Energy Storage Pack 9 Data 12 | HVESP9D12 | Data set 12 (electrical data) for High Voltage Energy Storage Pack 9. | PDU2 | Page 0 | Fixed | 8 |  | 8 | 8 | No | 20 ms | 3 |  | 5-6 | 5.1 | 22536 | HVESP9 Voltage Level (Extended Range) | The voltage level of this High Voltage Energy Storage Pack instance. This parameter should be synchronized with SPN 22537 (HVESP9 Current (Extended Range)) such that a realized power value can be calculated. If the HVES component physically contains the contactors which connect it to the vehicle high voltage system, then this voltage is measured before those contactors. This parameter is for one of multiple packs in an HVESS. If there is only one pack in the system, the HVESS parameters should be used. If there are multiple packs in the system, then both individual pack messages (e.g. HVESP1, HVESP2 etc.) and system level messages (HVESS) may be required. See SPN 14348 (HVESP9 Voltage Level) for alternate range and resolution. | 2 bytes | 0.125 V per bit | 0 V | 0 to 8 031.875 V |  | V | 506 | SAEev14 | Measured |  | 0.125 | 0 | 8031.875 | 16 | 16 | J1939DA | J1939DA | 2022-06-30 | 2022-06-30 | 2022-06-30 | FullDefinition | FullDefinition
|  |  |  | 62300 | High Voltage Energy Storage Pack 9 Data 12 | HVESP9D12 | Data set 12 (electrical data) for High Voltage Energy Storage Pack 9. | PDU2 | Page 0 | Fixed | 8 |  | 8 | 8 | No | 20 ms | 3 |  | 7-8 | 7.1 | 22537 | HVESP9 Current (Extended Range) | The current in or out of this High Voltage Energy Storage Pack instance. This parameter should be synchronized with SPN 22536 (HVESP9 Voltage Level (Extended Range)) such that a realized power value can be calculated. This parameter is defined from the high voltage energy storage pack's point of view. A positive value represents current into (charging) the energy storage pack. A negative value represents current out of (discharging) the energy storage pack. This parameter is for one of multiple packs in an HVESS. If there is only one pack in the system, the HVESS parameters should be used. If there are multiple packs in the system, then both individual pack messages (e.g. HVESP1, HVESP2 etc.) and system level messages (HVESS) may be required. See SPN 14349 (HVESP9 Current) for alternate range and resolution | 2 bytes | 0.125 A per bit | -4 000 A | -4 000 to 4 031.875 A |  | A | 507 | SAEec16 | Measured |  | 0.125 | -4000 | 4031.875 | 16 | 16 | J1939DA | J1939DA | 2022-06-30 | 2022-06-30 | 2022-06-30 | FullDefinition | FullDefinition
|  |  |  | 62301 | High Voltage Energy Storage Pack 9 Data 13 | HVESP9D13 | Data set 13 (electrical data) for High Voltage Energy Storage Pack 9. | PDU2 | Page 0 | Fixed | 8 |  | 8 | 8 | No | 20 ms | 3 |  | 1-2 | 1.1 | 22538 | HVESP9 Discharge Current Limit (Extended Range) | The maximum permissible current flow out of this High Voltage Energy Storage Pack instance. This parameter is defined from the high voltage energy storage pack's point of view. A negative value represents current flowing out of the energy storage system (discharging the system); as such, the current limit value must be between -4000 and 0 Amps. This parameter is for one of multiple packs in an HVESS. If there is only one pack in the system, the HVESS parameters should be used. If there are multiple packs in the system, then both individual pack messages (e.g. HVESP1, HVESP2 etc.) and system level messages (HVESS) may be required. See SPN 14361 (HVESP9 Discharge Current Limit) for alternate range and resolution. | 2 bytes | 0.125 A per bit | -4 000 A | -4 000 to 4 031.875 A | -4000 to 0 A | A | 507 | SAEec16 | Measured |  | 0.125 | -4000 | 4031.875 | 16 | 16 | J1939DA | J1939DA | 2022-06-30 | 2022-06-30 | 2022-06-30 | FullDefinition | FullDefinition
|  |  |  | 62301 | High Voltage Energy Storage Pack 9 Data 13 | HVESP9D13 | Data set 13 (electrical data) for High Voltage Energy Storage Pack 9. | PDU2 | Page 0 | Fixed | 8 |  | 8 | 8 | No | 20 ms | 3 |  | 3-4 | 3.1 | 22539 | HVESP9 Charge Current Limit (Extended Range) | The maximum permissible current flow into this High Voltage Energy Storage Pack instance. This parameter is defined from the high voltage energy storage pack's point of view. A positive value represents current flowing into the energy storage system (charging the system); as such current limit value must be between 0 and + 4031.875 Amps. This parameter is for one of multiple packs in an HVESS. If there is only one pack in the system, the HVESS parameters should be used. If there are multiple packs in the system, then both individual pack messages (e.g. HVESP1, HVESP2 etc.) and system level messages (HVESS) may be required. See SPN 14362 (HVESP9 Charge Current Limit) for alternate range and resolution. | 2 bytes | 0.125 A per bit | -4 000 A | -4 000 to 4 031.875 A | 0 to 4031.875 A | A | 507 | SAEec16 | Measured |  | 0.125 | -4000 | 4031.875 | 16 | 16 | J1939DA | J1939DA | 2022-06-30 | 2022-06-30 | 2022-06-30 | FullDefinition | FullDefinition
|  |  |  | 62302 | High Voltage Energy Storage Pack 10 Data 12 | HVESP10D12 | Data set 12 (electrical data) for High Voltage Energy Storage Pack 10. | PDU2 | Page 0 | Fixed | 8 |  | 8 | 8 | No | 20 ms | 3 |  | 1-2 | 1.1 | 22556 | HVESP10 Available Discharge Power (Extended Range) | The rate at which this High Voltage Energy Storage Pack instance can currently provide energy for propulsion or other uses. This parameter is for one of multiple packs in an HVESS. If there is only one pack in the system, the HVESS parameters should be used. If there are multiple packs in the system, then both individual pack messages (e.g. HVESP1, HVESP2 etc.) and system level messages (HVESS) may be required. See SPN 14489 (HVESP10 Available Discharge Power) for alternate range and resolution. | 2 bytes | 0.25 kW per bit | 0 kW | 0 to 16 063.75 kW |  | kW | 505 | SAEpw09 | Measured |  | 0.25 | 0 | 16063.75 | 16 | 16 | J1939DA | J1939DA | 2022-06-30 | 2022-06-30 | 2022-06-30 | FullDefinition | FullDefinition
|  |  |  | 62302 | High Voltage Energy Storage Pack 10 Data 12 | HVESP10D12 | Data set 12 (electrical data) for High Voltage Energy Storage Pack 10. | PDU2 | Page 0 | Fixed | 8 |  | 8 | 8 | No | 20 ms | 3 |  | 3-4 | 3.1 | 22557 | HVESP10 Available Charge Power (Extended Range) | The rate at which this High Voltage Energy Storage Pack instance can currently receive energy from a regenerative or recharging system. This parameter is for one of multiple packs in an HVESS. If there is only one pack in the system, the HVESS parameters should be used. If there are multiple packs in the system, then both individual pack messages (e.g. HVESP1, HVESP2 etc.) and system level messages (HVESS) may be required. See SPN 14490 (HVESP10 Available Charge Power) for alternate range and resolution. | 2 bytes | 0.25 kW per bit | 0 kW | 0 to 16 063.75 kW |  | kW | 505 | SAEpw09 | Measured |  | 0.25 | 0 | 16063.75 | 16 | 16 | J1939DA | J1939DA | 2022-06-30 | 2022-06-30 | 2022-06-30 | FullDefinition | FullDefinition
|  |  |  | 62302 | High Voltage Energy Storage Pack 10 Data 12 | HVESP10D12 | Data set 12 (electrical data) for High Voltage Energy Storage Pack 10. | PDU2 | Page 0 | Fixed | 8 |  | 8 | 8 | No | 20 ms | 3 |  | 5-6 | 5.1 | 22558 | HVESP10 Voltage Level (Extended Range) | The voltage level of this High Voltage Energy Storage Pack instance. This parameter should be synchronized with SPN 22559 (HVESP10 Current (Extended Range)) such that a realized power value can be calculated. If the HVES component physically contains the contactors which connect it to the vehicle high voltage system, then this voltage is measured before those contactors. This parameter is for one of multiple packs in an HVESS. If there is only one pack in the system, the HVESS parameters should be used. If there are multiple packs in the system, then both individual pack messages (e.g. HVESP1, HVESP2 etc.) and system level messages (HVESS) may be required. See SPN 14491 (HVESP10 Voltage Level) for alternate range and resolution. | 2 bytes | 0.125 V per bit | 0 V | 0 to 8 031.875 V |  | V | 506 | SAEev14 | Measured |  | 0.125 | 0 | 8031.875 | 16 | 16 | J1939DA | J1939DA | 2022-06-30 | 2022-06-30 | 2022-06-30 | FullDefinition | FullDefinition
|  |  |  | 62302 | High Voltage Energy Storage Pack 10 Data 12 | HVESP10D12 | Data set 12 (electrical data) for High Voltage Energy Storage Pack 10. | PDU2 | Page 0 | Fixed | 8 |  | 8 | 8 | No | 20 ms | 3 |  | 7-8 | 7.1 | 22559 | HVESP10 Current (Extended Range) | The current in or out of this High Voltage Energy Storage Pack instance. This parameter should be synchronized with SPN 22558 (HVESP10 Voltage Level (Extended Range)) such that a realized power value can be calculated. This parameter is defined from the high voltage energy storage pack's point of view. A positive value represents current into (charging) the energy storage pack. A negative value represents current out of (discharging) the energy storage pack. This parameter is for one of multiple packs in an HVESS. If there is only one pack in the system, the HVESS parameters should be used. If there are multiple packs in the system, then both individual pack messages (e.g. HVESP1, HVESP2 etc.) and system level messages (HVESS) may be required. See SPN 14492 (HVESP10 Current) for alternate range and resolution | 2 bytes | 0.125 A per bit | -4 000 A | -4 000 to 4 031.875 A |  | A | 507 | SAEec16 | Measured |  | 0.125 | -4000 | 4031.875 | 16 | 16 | J1939DA | J1939DA | 2022-06-30 | 2022-06-30 | 2022-06-30 | FullDefinition | FullDefinition
|  |  |  | 62303 | High Voltage Energy Storage Pack 10 Data 13 | HVESP10D13 | Data set 13 (electrical data) for High Voltage Energy Storage Pack 10. | PDU2 | Page 0 | Fixed | 8 |  | 8 | 8 | No | 20 ms | 3 |  | 1-2 | 1.1 | 22560 | HVESP10 Discharge Current Limit (Extended Range) | The maximum permissible current flow out of this High Voltage Energy Storage Pack instance. This parameter is defined from the high voltage energy storage pack's point of view. A negative value represents current flowing out of the energy storage system (discharging the system); as such, the current limit value must be between -4000 and 0 Amps. This parameter is for one of multiple packs in an HVESS. If there is only one pack in the system, the HVESS parameters should be used. If there are multiple packs in the system, then both individual pack messages (e.g. HVESP1, HVESP2 etc.) and system level messages (HVESS) may be required. See SPN 14504 (HVESP10 Discharge Current Limit) for alternate range and resolution. | 2 bytes | 0.125 A per bit | -4 000 A | -4 000 to 4 031.875 A | -4000 to 0 A | A | 507 | SAEec16 | Measured |  | 0.125 | -4000 | 4031.875 | 16 | 16 | J1939DA | J1939DA | 2022-06-30 | 2022-06-30 | 2022-06-30 | FullDefinition | FullDefinition
|  |  |  | 62303 | High Voltage Energy Storage Pack 10 Data 13 | HVESP10D13 | Data set 13 (electrical data) for High Voltage Energy Storage Pack 10. | PDU2 | Page 0 | Fixed | 8 |  | 8 | 8 | No | 20 ms | 3 |  | 3-4 | 3.1 | 22561 | HVESP10 Charge Current Limit (Extended Range) | The maximum permissible current flow into this High Voltage Energy Storage Pack instance. This parameter is defined from the high voltage energy storage pack's point of view. A positive value represents current flowing into the energy storage system (charging the system); as such current limit value must be between 0 and + 4031.875 Amps. This parameter is for one of multiple packs in an HVESS. If there is only one pack in the system, the HVESS parameters should be used. If there are multiple packs in the system, then both individual pack messages (e.g. HVESP1, HVESP2 etc.) and system level messages (HVESS) may be required. See SPN 14505 (HVESP10 Charge Current Limit) for alternate range and resolution. | 2 bytes | 0.125 A per bit | -4 000 A | -4 000 to 4 031.875 A | 0 to 4031.875 A | A | 507 | SAEec16 | Measured |  | 0.125 | -4000 | 4031.875 | 16 | 16 | J1939DA | J1939DA | 2022-06-30 | 2022-06-30 | 2022-06-30 | FullDefinition | FullDefinition
|  |  |  | 62304 | High Voltage Energy Storage Pack 11 Data 12 | HVESP11D12 | Data set 12 (electrical data) for High Voltage Energy Storage Pack 11. | PDU2 | Page 0 | Fixed | 8 |  | 8 | 8 | No | 20 ms | 3 |  | 1-2 | 1.1 | 22578 | HVESP11 Available Discharge Power (Extended Range) | The rate at which this High Voltage Energy Storage Pack instance can currently provide energy for propulsion or other uses. This parameter is for one of multiple packs in an HVESS. If there is only one pack in the system, the HVESS parameters should be used. If there are multiple packs in the system, then both individual pack messages (e.g. HVESP1, HVESP2 etc.) and system level messages (HVESS) may be required. See SPN 15292 (HVESP11 Available Discharge Power) for alternate range and resolution. | 2 bytes | 0.25 kW per bit | 0 kW | 0 to 16 063.75 kW |  | kW | 505 | SAEpw09 | Measured |  | 0.25 | 0 | 16063.75 | 16 | 16 | J1939DA | J1939DA | 2022-06-30 | 2022-06-30 | 2022-06-30 | FullDefinition | FullDefinition
|  |  |  | 62304 | High Voltage Energy Storage Pack 11 Data 12 | HVESP11D12 | Data set 12 (electrical data) for High Voltage Energy Storage Pack 11. | PDU2 | Page 0 | Fixed | 8 |  | 8 | 8 | No | 20 ms | 3 |  | 3-4 | 3.1 | 22579 | HVESP11 Available Charge Power (Extended Range) | The rate at which this High Voltage Energy Storage Pack instance can currently receive energy from a regenerative or recharging system. This parameter is for one of multiple packs in an HVESS. If there is only one pack in the system, the HVESS parameters should be used. If there are multiple packs in the system, then both individual pack messages (e.g. HVESP1, HVESP2 etc.) and system level messages (HVESS) may be required. See SPN 15293 (HVESP11 Available Charge Power) for alternate range and resolution. | 2 bytes | 0.25 kW per bit | 0 kW | 0 to 16 063.75 kW |  | kW | 505 | SAEpw09 | Measured |  | 0.25 | 0 | 16063.75 | 16 | 16 | J1939DA | J1939DA | 2022-06-30 | 2022-06-30 | 2022-06-30 | FullDefinition | FullDefinition
|  |  |  | 62304 | High Voltage Energy Storage Pack 11 Data 12 | HVESP11D12 | Data set 12 (electrical data) for High Voltage Energy Storage Pack 11. | PDU2 | Page 0 | Fixed | 8 |  | 8 | 8 | No | 20 ms | 3 |  | 5-6 | 5.1 | 22580 | HVESP11 Voltage Level (Extended Range) | The voltage level of this High Voltage Energy Storage Pack instance. This parameter should be synchronized with SPN 22581 (HVESP11 Current (Extended Range)) such that a realized power value can be calculated. If the HVES component physically contains the contactors which connect it to the vehicle high voltage system, then this voltage is measured before those contactors. This parameter is for one of multiple packs in an HVESS. If there is only one pack in the system, the HVESS parameters should be used. If there are multiple packs in the system, then both individual pack messages (e.g. HVESP1, HVESP2 etc.) and system level messages (HVESS) may be required. See SPN 15294 (HVESP11 Voltage Level) for alternate range and resolution. | 2 bytes | 0.125 V per bit | 0 V | 0 to 8 031.875 V |  | V | 506 | SAEev14 | Measured |  | 0.125 | 0 | 8031.875 | 16 | 16 | J1939DA | J1939DA | 2022-06-30 | 2022-06-30 | 2022-06-30 | FullDefinition | FullDefinition
|  |  |  | 62304 | High Voltage Energy Storage Pack 11 Data 12 | HVESP11D12 | Data set 12 (electrical data) for High Voltage Energy Storage Pack 11. | PDU2 | Page 0 | Fixed | 8 |  | 8 | 8 | No | 20 ms | 3 |  | 7-8 | 7.1 | 22581 | HVESP11 Current (Extended Range) | The current in or out of this High Voltage Energy Storage Pack instance. This parameter should be synchronized with SPN 22580 (HVESP11 Voltage Level (Extended Range)) such that a realized power value can be calculated. This parameter is defined from the high voltage energy storage pack's point of view. A positive value represents current into (charging) the energy storage pack. A negative value represents current out of (discharging) the energy storage pack. This parameter is for one of multiple packs in an HVESS. If there is only one pack in the system, the HVESS parameters should be used. If there are multiple packs in the system, then both individual pack messages (e.g. HVESP1, HVESP2 etc.) and system level messages (HVESS) may be required. See SPN 15295 (HVESP11 Current) for alternate range and resolution | 2 bytes | 0.125 A per bit | -4 000 A | -4 000 to 4 031.875 A |  | A | 507 | SAEec16 | Measured |  | 0.125 | -4000 | 4031.875 | 16 | 16 | J1939DA | J1939DA | 2022-06-30 | 2022-06-30 | 2022-06-30 | FullDefinition | FullDefinition
|  |  |  | 62305 | High Voltage Energy Storage Pack 11 Data 13 | HVESP11D13 | Data set 13 (electrical data) for High Voltage Energy Storage Pack 11. | PDU2 | Page 0 | Fixed | 8 |  | 8 | 8 | No | 20 ms | 3 |  | 1-2 | 1.1 | 22582 | HVESP11 Discharge Current Limit (Extended Range) | The maximum permissible current flow out of this High Voltage Energy Storage Pack instance. This parameter is defined from the high voltage energy storage pack's point of view. A negative value represents current flowing out of the energy storage system (discharging the system); as such, the current limit value must be between -4000 and 0 Amps. This parameter is for one of multiple packs in an HVESS. If there is only one pack in the system, the HVESS parameters should be used. If there are multiple packs in the system, then both individual pack messages (e.g. HVESP1, HVESP2 etc.) and system level messages (HVESS) may be required. See SPN 15307 (HVESP11 Discharge Current Limit) for alternate range and resolution. | 2 bytes | 0.125 A per bit | -4 000 A | -4 000 to 4 031.875 A | -4000 to 0 A | A | 507 | SAEec16 | Measured |  | 0.125 | -4000 | 4031.875 | 16 | 16 | J1939DA | J1939DA | 2022-06-30 | 2022-06-30 | 2022-06-30 | FullDefinition | FullDefinition
|  |  |  | 62305 | High Voltage Energy Storage Pack 11 Data 13 | HVESP11D13 | Data set 13 (electrical data) for High Voltage Energy Storage Pack 11. | PDU2 | Page 0 | Fixed | 8 |  | 8 | 8 | No | 20 ms | 3 |  | 3-4 | 3.1 | 22583 | HVESP11 Charge Current Limit (Extended Range) | The maximum permissible current flow into this High Voltage Energy Storage Pack instance. This parameter is defined from the high voltage energy storage pack's point of view. A positive value represents current flowing into the energy storage system (charging the system); as such current limit value must be between 0 and + 4031.875 Amps. This parameter is for one of multiple packs in an HVESS. If there is only one pack in the system, the HVESS parameters should be used. If there are multiple packs in the system, then both individual pack messages (e.g. HVESP1, HVESP2 etc.) and system level messages (HVESS) may be required. See SPN 15308 (HVESP11 Charge Current Limit) for alternate range and resolution. | 2 bytes | 0.125 A per bit | -4 000 A | -4 000 to 4 031.875 A | 0 to 4031.875 A | A | 507 | SAEec16 | Measured |  | 0.125 | -4000 | 4031.875 | 16 | 16 | J1939DA | J1939DA | 2022-06-30 | 2022-06-30 | 2022-06-30 | FullDefinition | FullDefinition
|  |  |  | 62306 | High Voltage Energy Storage Pack 12 Data 12 | HVESP12D12 | Data set 12 (electrical data) for High Voltage Energy Storage Pack 12. | PDU2 | Page 0 | Fixed | 8 |  | 8 | 8 | No | 20 ms | 3 |  | 1-2 | 1.1 | 22600 | HVESP12 Available Discharge Power (Extended Range) | The rate at which this High Voltage Energy Storage Pack instance can currently provide energy for propulsion or other uses. This parameter is for one of multiple packs in an HVESS. If there is only one pack in the system, the HVESS parameters should be used. If there are multiple packs in the system, then both individual pack messages (e.g. HVESP1, HVESP2 etc.) and system level messages (HVESS) may be required. See SPN 15434 (HVESP12 Available Discharge Power) for alternate range and resolution. | 2 bytes | 0.25 kW per bit | 0 kW | 0 to 16 063.75 kW |  | kW | 505 | SAEpw09 | Measured |  | 0.25 | 0 | 16063.75 | 16 | 16 | J1939DA | J1939DA | 2022-06-30 | 2022-06-30 | 2022-06-30 | FullDefinition | FullDefinition
|  |  |  | 62306 | High Voltage Energy Storage Pack 12 Data 12 | HVESP12D12 | Data set 12 (electrical data) for High Voltage Energy Storage Pack 12. | PDU2 | Page 0 | Fixed | 8 |  | 8 | 8 | No | 20 ms | 3 |  | 3-4 | 3.1 | 22601 | HVESP12 Available Charge Power (Extended Range) | The rate at which this High Voltage Energy Storage Pack instance can currently receive energy from a regenerative or recharging system. This parameter is for one of multiple packs in an HVESS. If there is only one pack in the system, the HVESS parameters should be used. If there are multiple packs in the system, then both individual pack messages (e.g. HVESP1, HVESP2 etc.) and system level messages (HVESS) may be required. See SPN 15435 (HVESP12 Available Charge Power) for alternate range and resolution. | 2 bytes | 0.25 kW per bit | 0 kW | 0 to 16 063.75 kW |  | kW | 505 | SAEpw09 | Measured |  | 0.25 | 0 | 16063.75 | 16 | 16 | J1939DA | J1939DA | 2022-06-30 | 2022-06-30 | 2022-06-30 | FullDefinition | FullDefinition
|  |  |  | 62306 | High Voltage Energy Storage Pack 12 Data 12 | HVESP12D12 | Data set 12 (electrical data) for High Voltage Energy Storage Pack 12. | PDU2 | Page 0 | Fixed | 8 |  | 8 | 8 | No | 20 ms | 3 |  | 5-6 | 5.1 | 22602 | HVESP12 Voltage Level (Extended Range) | The voltage level of this High Voltage Energy Storage Pack instance. This parameter should be synchronized with SPN 22603 (HVESP12 Current (Extended Range)) such that a realized power value can be calculated. If the HVES component physically contains the contactors which connect it to the vehicle high voltage system, then this voltage is measured before those contactors. This parameter is for one of multiple packs in an HVESS. If there is only one pack in the system, the HVESS parameters should be used. If there are multiple packs in the system, then both individual pack messages (e.g. HVESP1, HVESP2 etc.) and system level messages (HVESS) may be required. See SPN 15436 (HVESP12 Voltage Level) for alternate range and resolution. | 2 bytes | 0.125 V per bit | 0 V | 0 to 8 031.875 V |  | V | 506 | SAEev14 | Measured |  | 0.125 | 0 | 8031.875 | 16 | 16 | J1939DA | J1939DA | 2022-06-30 | 2022-06-30 | 2022-06-30 | FullDefinition | FullDefinition
|  |  |  | 62306 | High Voltage Energy Storage Pack 12 Data 12 | HVESP12D12 | Data set 12 (electrical data) for High Voltage Energy Storage Pack 12. | PDU2 | Page 0 | Fixed | 8 |  | 8 | 8 | No | 20 ms | 3 |  | 7-8 | 7.1 | 22603 | HVESP12 Current (Extended Range) | The current in or out of this High Voltage Energy Storage Pack instance. This parameter should be synchronized with SPN 22602 (HVESP12 Voltage Level (Extended Range)) such that a realized power value can be calculated. This parameter is defined from the high voltage energy storage pack's point of view. A positive value represents current into (charging) the energy storage pack. A negative value represents current out of (discharging) the energy storage pack. This parameter is for one of multiple packs in an HVESS. If there is only one pack in the system, the HVESS parameters should be used. If there are multiple packs in the system, then both individual pack messages (e.g. HVESP1, HVESP2 etc.) and system level messages (HVESS) may be required. See SPN 15437 (HVESP12 Current) for alternate range and resolution | 2 bytes | 0.125 A per bit | -4 000 A | -4 000 to 4 031.875 A |  | A | 507 | SAEec16 | Measured |  | 0.125 | -4000 | 4031.875 | 16 | 16 | J1939DA | J1939DA | 2022-06-30 | 2022-06-30 | 2022-06-30 | FullDefinition | FullDefinition
|  |  |  | 62307 | High Voltage Energy Storage Pack 12 Data 13 | HVESP12D13 | Data set 13 (electrical data) for High Voltage Energy Storage Pack 12. | PDU2 | Page 0 | Fixed | 8 |  | 8 | 8 | No | 20 ms | 3 |  | 1-2 | 1.1 | 22604 | HVESP12 Discharge Current Limit (Extended Range) | The maximum permissible current flow out of this High Voltage Energy Storage Pack instance. This parameter is defined from the high voltage energy storage pack's point of view. A negative value represents current flowing out of the energy storage system (discharging the system); as such, the current limit value must be between -4000 and 0 Amps. This parameter is for one of multiple packs in an HVESS. If there is only one pack in the system, the HVESS parameters should be used. If there are multiple packs in the system, then both individual pack messages (e.g. HVESP1, HVESP2 etc.) and system level messages (HVESS) may be required. See SPN 15449 (HVESP12 Discharge Current Limit) for alternate range and resolution. | 2 bytes | 0.125 A per bit | -4 000 A | -4 000 to 4 031.875 A | -4000 to 0 A | A | 507 | SAEec16 | Measured |  | 0.125 | -4000 | 4031.875 | 16 | 16 | J1939DA | J1939DA | 2022-06-30 | 2022-06-30 | 2022-06-30 | FullDefinition | FullDefinition
|  |  |  | 62307 | High Voltage Energy Storage Pack 12 Data 13 | HVESP12D13 | Data set 13 (electrical data) for High Voltage Energy Storage Pack 12. | PDU2 | Page 0 | Fixed | 8 |  | 8 | 8 | No | 20 ms | 3 |  | 3-4 | 3.1 | 22605 | HVESP12 Charge Current Limit (Extended Range) | The maximum permissible current flow into this High Voltage Energy Storage Pack instance. This parameter is defined from the high voltage energy storage pack's point of view. A positive value represents current flowing into the energy storage system (charging the system); as such current limit value must be between 0 and + 4031.875 Amps. This parameter is for one of multiple packs in an HVESS. If there is only one pack in the system, the HVESS parameters should be used. If there are multiple packs in the system, then both individual pack messages (e.g. HVESP1, HVESP2 etc.) and system level messages (HVESS) may be required. See SPN 15450 (HVESP12 Charge Current Limit) for alternate range and resolution. | 2 bytes | 0.125 A per bit | -4 000 A | -4 000 to 4 031.875 A | 0 to 4031.875 A | A | 507 | SAEec16 | Measured |  | 0.125 | -4000 | 4031.875 | 16 | 16 | J1939DA | J1939DA | 2022-06-30 | 2022-06-30 | 2022-06-30 | FullDefinition | FullDefinition
|  |  |  | 62308 | Tracked Vehicle Data | TVD | Contains data pertaining specifically to tracked vehicles, such as a tank or bulldozer. | PDU2 | Page 0 | Fixed | 8 |  | 4 | 8 | No | 10 ms | 3 |  | 1-2 | 1.1 | 22625 | Left Transmission Output Shaft Directional Speed | Rotational speed of the left-side output shaft. The left side of the vehicle is to the operator's left during normal forward operation. Positive output shaft rotation occurs when the left side of the vehicle moves forward. | 2 bytes | 0.25 rpm per bit | -8 031.75 rpm | -8 031.75 to 8 032 rpm |  | rpm | 398 | SAEvr08 | Measured |  | 0.25 | -8031.75 | 8032 | 16 | 16 | J1939DA | J1939DA | 2022-08-11 | 2022-08-11 | 2022-08-11 | FullDefinition | FullDefinition
|  |  |  | 62308 | Tracked Vehicle Data | TVD | Contains data pertaining specifically to tracked vehicles, such as a tank or bulldozer. | PDU2 | Page 0 | Fixed | 8 |  | 4 | 8 | No | 10 ms | 3 |  | 3-4 | 3.1 | 22626 | Right Transmission Output Shaft Directional Speed | Rotational speed of the right-side output shaft. The right side of the vehicle is to the operator's right during normal forward operation. Positive output shaft rotation occurs when the right side of the vehicle moves forward. | 2 bytes | 0.25 rpm per bit | -8 031.75 rpm | -8 031.75 to 8 032 rpm |  | rpm | 398 | SAEvr08 | Measured |  | 0.25 | -8031.75 | 8032 | 16 | 16 | J1939DA | J1939DA | 2022-08-12 | 2022-08-11 | 2022-08-11 | FullDefinition | FullDefinition
|  |  |  | 62309 | Electrified Accessory Propulsion Motor Coolant Fan 3 Status 2 | EAPMCF3S2 | Status data set 2 of electrified Accessory: Propulsion Motor Coolant Fan 3. See PGN 29440 for the corresponding command message. | PDU2 | Page 0 | Fixed | 8 |  | 5 | 8 | No | 100 ms | 6 |  | 1-2 | 1.1 | 22641 | Propulsion Motor Coolant Fan 3 Voltage | The voltage level of the electrical bus that is utilized by this device as the power source/sink for generating motor torque, as measured at the input of this device. Note that one design alternative for this device utilizes a first electrical bus connection as the power source/sink for generating motor torque and a second electrical bus connection as the power source for ancillary electronics, where the two electrical bus connections have different and unrelated nominal voltage levels. | 2 bytes | 0.05 V per bit | 0 V | 0 to 3 212.75 V |  | V | 80 | SAEev01 | Measured |  | 0.05 | 0 | 3212.75 | 16 | 16 | J1939DA | J1939DA | 2022-08-12 | 2022-08-12 | 2022-08-12 | FullDefinition | FullDefinition
|  |  |  | 62309 | Electrified Accessory Propulsion Motor Coolant Fan 3 Status 2 | EAPMCF3S2 | Status data set 2 of electrified Accessory: Propulsion Motor Coolant Fan 3. See PGN 29440 for the corresponding command message. | PDU2 | Page 0 | Fixed | 8 |  | 5 | 8 | No | 100 ms | 6 |  | 3-4 | 3.1 | 22642 | Propulsion Motor Coolant Fan 3 Current | The current in or out of this device with respect to the electrical bus that is utilized by this device as the power source/sink for generating motor torque. This parameter should be synchronized with SPN 22641 (Propulsion Motor Coolant Fan 3 Voltage) such that a realized power value can be calculated. This parameter is defined from the point of view of this device. A positive value represents current into this device. A negative value represents current out of this device. Note that one design alternative for this device utilizes a first electrical bus connection as the power source/sink for generating motor torque and a second electrical bus connection as the power source for ancillary electronics, where the two electrical bus connections have different and unrelated nominal voltage levels. | 2 bytes | 0.05 A per bit | -1 600 A | -1 600 to 1 612.75 A |  | A | 104 | SAEec01 | Measured |  | 0.05 | -1600 | 1612.75 | 16 | 16 | J1939DA | J1939DA | 2022-08-12 | 2022-08-12 | 2022-08-12 | FullDefinition | FullDefinition
|  |  |  | 62309 | Electrified Accessory Propulsion Motor Coolant Fan 3 Status 2 | EAPMCF3S2 | Status data set 2 of electrified Accessory: Propulsion Motor Coolant Fan 3. See PGN 29440 for the corresponding command message. | PDU2 | Page 0 | Fixed | 8 |  | 5 | 8 | No | 100 ms | 6 |  | 5.1 | 5.1 | 22643 | Propulsion Motor Coolant Fan 3 HVIL Status | High Voltage Interlock Loop (HVIL) state, as measured by this device. 00b = HVIL Closed 01b = HVIL Open 10b = Error 11b = Not Available | 2 bits | 4 states | 0 | 0 to 3 |  |  | 87 | SAEbs02 | Measured |  | 1 | 0 | 3 | 2 | 2 | J1939DA | J1939DA | 2022-08-12 | 2022-08-12 | 2022-08-12 | FullDefinition | FullDefinition
|  |  |  | 62310 | Electrified Accessory Propulsion Motor Coolant Fan 2 Status 2 | EAPMCF2S2 | Status data set 2 of electrified Accessory: Propulsion Motor Coolant Fan 2. See PGN 29696 for the corresponding command message. | PDU2 | Page 0 | Fixed | 8 |  | 5 | 8 | No | 100 ms | 6 |  | 1-2 | 1.1 | 22644 | Propulsion Motor Coolant Fan 2 Voltage | The voltage level of the electrical bus that is utilized by this device as the power source/sink for generating motor torque, as measured at the input of this device. Note that one design alternative for this device utilizes a first electrical bus connection as the power source/sink for generating motor torque and a second electrical bus connection as the power source for ancillary electronics, where the two electrical bus connections have different and unrelated nominal voltage levels. | 2 bytes | 0.05 V per bit | 0 V | 0 to 3 212.75 V |  | V | 80 | SAEev01 | Measured |  | 0.05 | 0 | 3212.75 | 16 | 16 | J1939DA | J1939DA | 2022-08-12 | 2022-08-12 | 2022-08-12 | FullDefinition | FullDefinition
|  |  |  | 62310 | Electrified Accessory Propulsion Motor Coolant Fan 2 Status 2 | EAPMCF2S2 | Status data set 2 of electrified Accessory: Propulsion Motor Coolant Fan 2. See PGN 29696 for the corresponding command message. | PDU2 | Page 0 | Fixed | 8 |  | 5 | 8 | No | 100 ms | 6 |  | 3-4 | 3.1 | 22645 | Propulsion Motor Coolant Fan 2 Current | The current in or out of this device with respect to the electrical bus that is utilized by this device as the power source/sink for generating motor torque. This parameter should be synchronized with SPN 22644 (Propulsion Motor Coolant Fan 2 Voltage) such that a realized power value can be calculated. This parameter is defined from the point of view of this device. A positive value represents current into this device. A negative value represents current out of this device. Note that one design alternative for this device utilizes a first electrical bus connection as the power source/sink for generating motor torque and a second electrical bus connection as the power source for ancillary electronics, where the two electrical bus connections have different and unrelated nominal voltage levels. | 2 bytes | 0.05 A per bit | -1 600 A | -1 600 to 1 612.75 A |  | A | 104 | SAEec01 | Measured |  | 0.05 | -1600 | 1612.75 | 16 | 16 | J1939DA | J1939DA | 2022-08-12 | 2022-08-12 | 2022-08-12 | FullDefinition | FullDefinition
|  |  |  | 62310 | Electrified Accessory Propulsion Motor Coolant Fan 2 Status 2 | EAPMCF2S2 | Status data set 2 of electrified Accessory: Propulsion Motor Coolant Fan 2. See PGN 29696 for the corresponding command message. | PDU2 | Page 0 | Fixed | 8 |  | 5 | 8 | No | 100 ms | 6 |  | 5.1 | 5.1 | 22646 | Propulsion Motor Coolant Fan 2 HVIL Status | High Voltage Interlock Loop (HVIL) state, as measured by this device. 00b = HVIL Closed 01b = HVIL Open 10b = Error 11b = Not Available | 2 bits | 4 states | 0 | 0 to 3 |  |  | 87 | SAEbs02 | Measured |  | 1 | 0 | 3 | 2 | 2 | J1939DA | J1939DA | 2022-08-12 | 2022-08-12 | 2022-08-12 | FullDefinition | FullDefinition
|  |  |  | 62311 | Electrified Accessory Propulsion Motor Coolant Fan 1 Status 2 | EAPMCF1S2 | Status data set 2 of electrified Accessory: Propulsion Motor Coolant Fan 1. See PGN 29952 for the corresponding command message. | PDU2 | Page 0 | Fixed | 8 |  | 5 | 8 | No | 100 ms | 6 |  | 1-2 | 1.1 | 22647 | Propulsion Motor Coolant Fan 1 Voltage | The voltage level of the electrical bus that is utilized by this device as the power source/sink for generating motor torque, as measured at the input of this device. Note that one design alternative for this device utilizes a first electrical bus connection as the power source/sink for generating motor torque and a second electrical bus connection as the power source for ancillary electronics, where the two electrical bus connections have different and unrelated nominal voltage levels. | 2 bytes | 0.05 V per bit | 0 V | 0 to 3 212.75 V |  | V | 80 | SAEev01 | Measured |  | 0.05 | 0 | 3212.75 | 16 | 16 | J1939DA | J1939DA | 2022-08-12 | 2022-08-12 | 2022-08-12 | FullDefinition | FullDefinition
|  |  |  | 62311 | Electrified Accessory Propulsion Motor Coolant Fan 1 Status 2 | EAPMCF1S2 | Status data set 2 of electrified Accessory: Propulsion Motor Coolant Fan 1. See PGN 29952 for the corresponding command message. | PDU2 | Page 0 | Fixed | 8 |  | 5 | 8 | No | 100 ms | 6 |  | 3-4 | 3.1 | 22648 | Propulsion Motor Coolant Fan 1 Current | The current in or out of this device with respect to the electrical bus that is utilized by this device as the power source/sink for generating motor torque. This parameter should be synchronized with SPN 22647 (Propulsion Motor Coolant Fan 1 Voltage) such that a realized power value can be calculated. This parameter is defined from the point of view of this device. A positive value represents current into this device. A negative value represents current out of this device. Note that one design alternative for this device utilizes a first electrical bus connection as the power source/sink for generating motor torque and a second electrical bus connection as the power source for ancillary electronics, where the two electrical bus connections have different and unrelated nominal voltage levels. | 2 bytes | 0.05 A per bit | -1 600 A | -1 600 to 1 612.75 A |  | A | 104 | SAEec01 | Measured |  | 0.05 | -1600 | 1612.75 | 16 | 16 | J1939DA | J1939DA | 2022-08-12 | 2022-08-12 | 2022-08-12 | FullDefinition | FullDefinition
|  |  |  | 62311 | Electrified Accessory Propulsion Motor Coolant Fan 1 Status 2 | EAPMCF1S2 | Status data set 2 of electrified Accessory: Propulsion Motor Coolant Fan 1. See PGN 29952 for the corresponding command message. | PDU2 | Page 0 | Fixed | 8 |  | 5 | 8 | No | 100 ms | 6 |  | 5.1 | 5.1 | 22649 | Propulsion Motor Coolant Fan 1 HVIL Status | High Voltage Interlock Loop (HVIL) state, as measured by this device. 00b = HVIL Closed 01b = HVIL Open 10b = Error 11b = Not Available | 2 bits | 4 states | 0 | 0 to 3 |  |  | 87 | SAEbs02 | Measured |  | 1 | 0 | 3 | 2 | 2 | J1939DA | J1939DA | 2022-08-12 | 2022-08-12 | 2022-08-12 | FullDefinition | FullDefinition
|  |  |  | 62312 | Electrified Accessory Power Electronics Coolant Fan 3 Status 2 | EAPECF3S2 | Status data set 2 of electrified Accessory: Power Electronics Coolant Fan 3. See PGN 30208 for the corresponding command message. | PDU2 | Page 0 | Fixed | 8 |  | 5 | 8 | No | 100 ms | 6 |  | 1-2 | 1.1 | 22650 | Power Electronics Coolant Fan 3 Voltage | The voltage level of the electrical bus that is utilized by this device as the power source/sink for generating motor torque, as measured at the input of this device. Note that one design alternative for this device utilizes a first electrical bus connection as the power source/sink for generating motor torque and a second electrical bus connection as the power source for ancillary electronics, where the two electrical bus connections have different and unrelated nominal voltage levels. | 2 bytes | 0.05 V per bit | 0 V | 0 to 3 212.75 V |  | V | 80 | SAEev01 | Measured |  | 0.05 | 0 | 3212.75 | 16 | 16 | J1939DA | J1939DA | 2022-08-12 | 2022-08-12 | 2022-08-12 | FullDefinition | FullDefinition
|  |  |  | 62312 | Electrified Accessory Power Electronics Coolant Fan 3 Status 2 | EAPECF3S2 | Status data set 2 of electrified Accessory: Power Electronics Coolant Fan 3. See PGN 30208 for the corresponding command message. | PDU2 | Page 0 | Fixed | 8 |  | 5 | 8 | No | 100 ms | 6 |  | 3-4 | 3.1 | 22651 | Power Electronics Coolant Fan 3 Current | The current in or out of this device with respect to the electrical bus that is utilized by this device as the power source/sink for generating motor torque. This parameter should be synchronized with SPN 22650 (Power Electronics Coolant Fan 3 Voltage) such that a realized power value can be calculated. This parameter is defined from the point of view of this device. A positive value represents current into this device. A negative value represents current out of this device. Note that one design alternative for this device utilizes a first electrical bus connection as the power source/sink for generating motor torque and a second electrical bus connection as the power source for ancillary electronics, where the two electrical bus connections have different and unrelated nominal voltage levels. | 2 bytes | 0.05 A per bit | -1 600 A | -1 600 to 1 612.75 A |  | A | 104 | SAEec01 | Measured |  | 0.05 | -1600 | 1612.75 | 16 | 16 | J1939DA | J1939DA | 2022-08-12 | 2022-08-12 | 2022-08-12 | FullDefinition | FullDefinition
|  |  |  | 62312 | Electrified Accessory Power Electronics Coolant Fan 3 Status 2 | EAPECF3S2 | Status data set 2 of electrified Accessory: Power Electronics Coolant Fan 3. See PGN 30208 for the corresponding command message. | PDU2 | Page 0 | Fixed | 8 |  | 5 | 8 | No | 100 ms | 6 |  | 5.1 | 5.1 | 22652 | Power Electronics Coolant Fan 3 HVIL Status | High Voltage Interlock Loop (HVIL) state, as measured by this device. 00b = HVIL Closed 01b = HVIL Open 10b = Error 11b = Not Available | 2 bits | 4 states | 0 | 0 to 3 |  |  | 87 | SAEbs02 | Measured |  | 1 | 0 | 3 | 2 | 2 | J1939DA | J1939DA | 2022-08-12 | 2022-08-12 | 2022-08-12 | FullDefinition | FullDefinition
|  |  |  | 62313 | Electrified Accessory Power Electronics Coolant Fan 2 Status 2 | EAPECF2S2 | Status data set 2 of electrified Accessory: Power Electronics Coolant Fan 2. See PGN 30464 for the corresponding command message. | PDU2 | Page 0 | Fixed | 8 |  | 5 | 8 | No | 100 ms | 6 |  | 1-2 | 1.1 | 22653 | Power Electronics Coolant Fan 2 Voltage | The voltage level of the electrical bus that is utilized by this device as the power source/sink for generating motor torque, as measured at the input of this device. Note that one design alternative for this device utilizes a first electrical bus connection as the power source/sink for generating motor torque and a second electrical bus connection as the power source for ancillary electronics, where the two electrical bus connections have different and unrelated nominal voltage levels. | 2 bytes | 0.05 V per bit | 0 V | 0 to 3 212.75 V |  | V | 80 | SAEev01 | Measured |  | 0.05 | 0 | 3212.75 | 16 | 16 | J1939DA | J1939DA | 2022-08-12 | 2022-08-12 | 2022-08-12 | FullDefinition | FullDefinition
|  |  |  | 62313 | Electrified Accessory Power Electronics Coolant Fan 2 Status 2 | EAPECF2S2 | Status data set 2 of electrified Accessory: Power Electronics Coolant Fan 2. See PGN 30464 for the corresponding command message. | PDU2 | Page 0 | Fixed | 8 |  | 5 | 8 | No | 100 ms | 6 |  | 3-4 | 3.1 | 22654 | Power Electronics Coolant Fan 2 Current | The current in or out of this device with respect to the electrical bus that is utilized by this device as the power source/sink for generating motor torque. This parameter should be synchronized with SPN 22653 (Power Electronics Coolant Fan 2 Voltage) such that a realized power value can be calculated. This parameter is defined from the point of view of this device. A positive value represents current into this device. A negative value represents current out of this device. Note that one design alternative for this device utilizes a first electrical bus connection as the power source/sink for generating motor torque and a second electrical bus connection as the power source for ancillary electronics, where the two electrical bus connections have different and unrelated nominal voltage levels. | 2 bytes | 0.05 A per bit | -1 600 A | -1 600 to 1 612.75 A |  | A | 104 | SAEec01 | Measured |  | 0.05 | -1600 | 1612.75 | 16 | 16 | J1939DA | J1939DA | 2022-08-12 | 2022-08-12 | 2022-08-12 | FullDefinition | FullDefinition
|  |  |  | 62313 | Electrified Accessory Power Electronics Coolant Fan 2 Status 2 | EAPECF2S2 | Status data set 2 of electrified Accessory: Power Electronics Coolant Fan 2. See PGN 30464 for the corresponding command message. | PDU2 | Page 0 | Fixed | 8 |  | 5 | 8 | No | 100 ms | 6 |  | 5.1 | 5.1 | 22655 | Power Electronics Coolant Fan 2 HVIL Status | High Voltage Interlock Loop (HVIL) state, as measured by this device. 00b = HVIL Closed 01b = HVIL Open 10b = Error 11b = Not Available | 2 bits | 4 states | 0 | 0 to 3 |  |  | 87 | SAEbs02 | Measured |  | 1 | 0 | 3 | 2 | 2 | J1939DA | J1939DA | 2022-08-12 | 2022-08-12 | 2022-08-12 | FullDefinition | FullDefinition
|  |  |  | 62314 | Electrified Accessory Power Electronics Coolant Fan 1 Status 2 | EAPECF1S2 | Status data set 2 of electrified Accessory: Power Electronics Coolant Fan 1. See PGN 30720 for the corresponding command message. | PDU2 | Page 0 | Fixed | 8 |  | 5 | 8 | No | 100 ms | 6 |  | 1-2 | 1.1 | 22656 | Power Electronics Coolant Fan 1 Voltage | The voltage level of the electrical bus that is utilized by this device as the power source/sink for generating motor torque, as measured at the input of this device. Note that one design alternative for this device utilizes a first electrical bus connection as the power source/sink for generating motor torque and a second electrical bus connection as the power source for ancillary electronics, where the two electrical bus connections have different and unrelated nominal voltage levels. | 2 bytes | 0.05 V per bit | 0 V | 0 to 3 212.75 V |  | V | 80 | SAEev01 | Measured |  | 0.05 | 0 | 3212.75 | 16 | 16 | J1939DA | J1939DA | 2022-08-12 | 2022-08-12 | 2022-08-12 | FullDefinition | FullDefinition
|  |  |  | 62314 | Electrified Accessory Power Electronics Coolant Fan 1 Status 2 | EAPECF1S2 | Status data set 2 of electrified Accessory: Power Electronics Coolant Fan 1. See PGN 30720 for the corresponding command message. | PDU2 | Page 0 | Fixed | 8 |  | 5 | 8 | No | 100 ms | 6 |  | 3-4 | 3.1 | 22657 | Power Electronics Coolant Fan 1 Current | The current in or out of this device with respect to the electrical bus that is utilized by this device as the power source/sink for generating motor torque. This parameter should be synchronized with SPN 22656 (Power Electronics Coolant Fan 1 Voltage) such that a realized power value can be calculated. This parameter is defined from the point of view of this device. A positive value represents current into this device. A negative value represents current out of this device. Note that one design alternative for this device utilizes a first electrical bus connection as the power source/sink for generating motor torque and a second electrical bus connection as the power source for ancillary electronics, where the two electrical bus connections have different and unrelated nominal voltage levels. | 2 bytes | 0.05 A per bit | -1 600 A | -1 600 to 1 612.75 A |  | A | 104 | SAEec01 | Measured |  | 0.05 | -1600 | 1612.75 | 16 | 16 | J1939DA | J1939DA | 2022-08-12 | 2022-08-12 | 2022-08-12 | FullDefinition | FullDefinition
|  |  |  | 62314 | Electrified Accessory Power Electronics Coolant Fan 1 Status 2 | EAPECF1S2 | Status data set 2 of electrified Accessory: Power Electronics Coolant Fan 1. See PGN 30720 for the corresponding command message. | PDU2 | Page 0 | Fixed | 8 |  | 5 | 8 | No | 100 ms | 6 |  | 5.1 | 5.1 | 22658 | Power Electronics Coolant Fan 1 HVIL Status | High Voltage Interlock Loop (HVIL) state, as measured by this device. 00b = HVIL Closed 01b = HVIL Open 10b = Error 11b = Not Available | 2 bits | 4 states | 0 | 0 to 3 |  |  | 87 | SAEbs02 | Measured |  | 1 | 0 | 3 | 2 | 2 | J1939DA | J1939DA | 2022-08-12 | 2022-08-12 | 2022-08-12 | FullDefinition | FullDefinition
|  |  |  | 62315 | Electrified Accessory Propulsion Motor Oil Pump Status 2 | EAPMOPS2 | Status data set 2 of electrified Accessory: Propulsion Motor Oil Pump. See PGN 30976 for the corresponding command message. | PDU2 | Page 0 | Fixed | 8 |  | 5 | 8 | No | 100 ms | 6 |  | 1-2 | 1.1 | 22659 | Propulsion Motor Oil Pump Voltage | The voltage level of the electrical bus that is utilized by this device as the power source/sink for generating motor torque, as measured at the input of this device. Note that one design alternative for this device utilizes a first electrical bus connection as the power source/sink for generating motor torque and a second electrical bus connection as the power source for ancillary electronics, where the two electrical bus connections have different and unrelated nominal voltage levels. | 2 bytes | 0.05 V per bit | 0 V | 0 to 3 212.75 V |  | V | 80 | SAEev01 | Measured |  | 0.05 | 0 | 3212.75 | 16 | 16 | J1939DA | J1939DA | 2022-08-12 | 2022-08-12 | 2022-08-12 | FullDefinition | FullDefinition
|  |  |  | 62315 | Electrified Accessory Propulsion Motor Oil Pump Status 2 | EAPMOPS2 | Status data set 2 of electrified Accessory: Propulsion Motor Oil Pump. See PGN 30976 for the corresponding command message. | PDU2 | Page 0 | Fixed | 8 |  | 5 | 8 | No | 100 ms | 6 |  | 3-4 | 3.1 | 22660 | Propulsion Motor Oil Pump Current | The current in or out of this device with respect to the electrical bus that is utilized by this device as the power source/sink for generating motor torque. This parameter should be synchronized with SPN 22659 (Propulsion Motor Oil Pump Voltage) such that a realized power value can be calculated. This parameter is defined from the point of view of this device. A positive value represents current into this device. A negative value represents current out of this device. Note that one design alternative for this device utilizes a first electrical bus connection as the power source/sink for generating motor torque and a second electrical bus connection as the power source for ancillary electronics, where the two electrical bus connections have different and unrelated nominal voltage levels. | 2 bytes | 0.05 A per bit | -1 600 A | -1 600 to 1 612.75 A |  | A | 104 | SAEec01 | Measured |  | 0.05 | -1600 | 1612.75 | 16 | 16 | J1939DA | J1939DA | 2022-08-12 | 2022-08-12 | 2022-08-12 | FullDefinition | FullDefinition
|  |  |  | 62315 | Electrified Accessory Propulsion Motor Oil Pump Status 2 | EAPMOPS2 | Status data set 2 of electrified Accessory: Propulsion Motor Oil Pump. See PGN 30976 for the corresponding command message. | PDU2 | Page 0 | Fixed | 8 |  | 5 | 8 | No | 100 ms | 6 |  | 5.1 | 5.1 | 22661 | Propulsion Motor Oil Pump HVIL Status | High Voltage Interlock Loop (HVIL) state, as measured by this device. 00b = HVIL Closed 01b = HVIL Open 10b = Error 11b = Not Available | 2 bits | 4 states | 0 | 0 to 3 |  |  | 87 | SAEbs02 | Measured |  | 1 | 0 | 3 | 2 | 2 | J1939DA | J1939DA | 2022-08-12 | 2022-08-12 | 2022-08-12 | FullDefinition | FullDefinition
|  |  |  | 62316 | Electrified Accessory Propulsion Motor Coolant Pump Status 2 | EAPMCPS2 | Status data set 2 of electrified Accessory: Propulsion Motor Coolant Pump. See PGN 31232 for the corresponding command message. | PDU2 | Page 0 | Fixed | 8 |  | 5 | 8 | No | 100 ms | 6 |  | 1-2 | 1.1 | 22662 | Propulsion Motor Coolant Pump Voltage | The voltage level of the electrical bus that is utilized by this device as the power source/sink for generating motor torque, as measured at the input of this device. Note that one design alternative for this device utilizes a first electrical bus connection as the power source/sink for generating motor torque and a second electrical bus connection as the power source for ancillary electronics, where the two electrical bus connections have different and unrelated nominal voltage levels. | 2 bytes | 0.05 V per bit | 0 V | 0 to 3 212.75 V |  | V | 80 | SAEev01 | Measured |  | 0.05 | 0 | 3212.75 | 16 | 16 | J1939DA | J1939DA | 2022-08-12 | 2022-08-12 | 2022-08-12 | FullDefinition | FullDefinition
|  |  |  | 62316 | Electrified Accessory Propulsion Motor Coolant Pump Status 2 | EAPMCPS2 | Status data set 2 of electrified Accessory: Propulsion Motor Coolant Pump. See PGN 31232 for the corresponding command message. | PDU2 | Page 0 | Fixed | 8 |  | 5 | 8 | No | 100 ms | 6 |  | 3-4 | 3.1 | 22663 | Propulsion Motor Coolant Pump Current | The current in or out of this device with respect to the electrical bus that is utilized by this device as the power source/sink for generating motor torque. This parameter should be synchronized with SPN 22662 (Propulsion Motor Coolant Pump Voltage) such that a realized power value can be calculated. This parameter is defined from the point of view of this device. A positive value represents current into this device. A negative value represents current out of this device. Note that one design alternative for this device utilizes a first electrical bus connection as the power source/sink for generating motor torque and a second electrical bus connection as the power source for ancillary electronics, where the two electrical bus connections have different and unrelated nominal voltage levels. | 2 bytes | 0.05 A per bit | -1 600 A | -1 600 to 1 612.75 A |  | A | 104 | SAEec01 | Measured |  | 0.05 | -1600 | 1612.75 | 16 | 16 | J1939DA | J1939DA | 2022-08-12 | 2022-08-12 | 2022-08-12 | FullDefinition | FullDefinition
|  |  |  | 62316 | Electrified Accessory Propulsion Motor Coolant Pump Status 2 | EAPMCPS2 | Status data set 2 of electrified Accessory: Propulsion Motor Coolant Pump. See PGN 31232 for the corresponding command message. | PDU2 | Page 0 | Fixed | 8 |  | 5 | 8 | No | 100 ms | 6 |  | 5.1 | 5.1 | 22664 | Propulsion Motor Coolant Pump HVIL Status | High Voltage Interlock Loop (HVIL) state, as measured by this device. 00b = HVIL Closed 01b = HVIL Open 10b = Error 11b = Not Available | 2 bits | 4 states | 0 | 0 to 3 |  |  | 87 | SAEbs02 | Measured |  | 1 | 0 | 3 | 2 | 2 | J1939DA | J1939DA | 2022-08-12 | 2022-08-12 | 2022-08-12 | FullDefinition | FullDefinition
|  |  |  | 62317 | Electrified Accessory Power Electronics Coolant Pump Status 2 | EAPECPS2 | Status data set 2 of electrified Accessory: Power Electronics Coolant Pump. See PGN 31488 for the corresponding command message. | PDU2 | Page 0 | Fixed | 8 |  | 5 | 8 | No | 100 ms | 6 |  | 1-2 | 1.1 | 22665 | Power Electronics Coolant Pump Voltage | The voltage level of the electrical bus that is utilized by this device as the power source/sink for generating motor torque, as measured at the input of this device. Note that one design alternative for this device utilizes a first electrical bus connection as the power source/sink for generating motor torque and a second electrical bus connection as the power source for ancillary electronics, where the two electrical bus connections have different and unrelated nominal voltage levels. | 2 bytes | 0.05 V per bit | 0 V | 0 to 3 212.75 V |  | V | 80 | SAEev01 | Measured |  | 0.05 | 0 | 3212.75 | 16 | 16 | J1939DA | J1939DA | 2022-08-12 | 2022-08-12 | 2022-08-12 | FullDefinition | FullDefinition
|  |  |  | 62317 | Electrified Accessory Power Electronics Coolant Pump Status 2 | EAPECPS2 | Status data set 2 of electrified Accessory: Power Electronics Coolant Pump. See PGN 31488 for the corresponding command message. | PDU2 | Page 0 | Fixed | 8 |  | 5 | 8 | No | 100 ms | 6 |  | 3-4 | 3.1 | 22666 | Power Electronics Coolant Pump Current | The current in or out of this device with respect to the electrical bus that is utilized by this device as the power source/sink for generating motor torque. This parameter should be synchronized with SPN 22665 (Power Electronics Coolant Pump Voltage) such that a realized power value can be calculated. This parameter is defined from the point of view of this device. A positive value represents current into this device. A negative value represents current out of this device. Note that one design alternative for this device utilizes a first electrical bus connection as the power source/sink for generating motor torque and a second electrical bus connection as the power source for ancillary electronics, where the two electrical bus connections have different and unrelated nominal voltage levels. | 2 bytes | 0.05 A per bit | -1 600 A | -1 600 to 1 612.75 A |  | A | 104 | SAEec01 | Measured |  | 0.05 | -1600 | 1612.75 | 16 | 16 | J1939DA | J1939DA | 2022-08-12 | 2022-08-12 | 2022-08-12 | FullDefinition | FullDefinition
|  |  |  | 62317 | Electrified Accessory Power Electronics Coolant Pump Status 2 | EAPECPS2 | Status data set 2 of electrified Accessory: Power Electronics Coolant Pump. See PGN 31488 for the corresponding command message. | PDU2 | Page 0 | Fixed | 8 |  | 5 | 8 | No | 100 ms | 6 |  | 5.1 | 5.1 | 22667 | Power Electronics Coolant Pump HVIL Status | High Voltage Interlock Loop (HVIL) state, as measured by this device. 00b = HVIL Closed 01b = HVIL Open 10b = Error 11b = Not Available | 2 bits | 4 states | 0 | 0 to 3 |  |  | 87 | SAEbs02 | Measured |  | 1 | 0 | 3 | 2 | 2 | J1939DA | J1939DA | 2022-08-12 | 2022-08-12 | 2022-08-12 | FullDefinition | FullDefinition
|  |  |  | 62318 | Electrified Accessory Generator Coolant Pump Status 2 | EAGCPS2 | Status data set 2 of electrified accessory: Generator Coolant Pump. See PGN 26112 for the corresponding command message. | PDU2 | Page 0 | Fixed | 8 |  | 5 | 8 | No | 100 ms | 6 |  | 1-2 | 1.1 | 22668 | Generator Coolant Pump Voltage | The voltage level of the electrical bus that is utilized by this device as the power source/sink for generating motor torque, as measured at the input of this device. Note that one design alternative for this device utilizes a first electrical bus connection as the power source/sink for generating motor torque and a second electrical bus connection as the power source for ancillary electronics, where the two electrical bus connections have different and unrelated nominal voltage levels. | 2 bytes | 0.05 V per bit | 0 V | 0 to 3 212.75 V |  | V | 80 | SAEev01 | Measured |  | 0.05 | 0 | 3212.75 | 16 | 16 | J1939DA | J1939DA | 2022-08-12 | 2022-08-12 | 2022-08-12 | FullDefinition | FullDefinition
|  |  |  | 62318 | Electrified Accessory Generator Coolant Pump Status 2 | EAGCPS2 | Status data set 2 of electrified accessory: Generator Coolant Pump. See PGN 26112 for the corresponding command message. | PDU2 | Page 0 | Fixed | 8 |  | 5 | 8 | No | 100 ms | 6 |  | 3-4 | 3.1 | 22669 | Generator Coolant Pump Current | The current in or out of this device with respect to the electrical bus that is utilized by this device as the power source/sink for generating motor torque. This parameter should be synchronized with SPN 22668 (Generator Coolant Pump Voltage) such that a realized power value can be calculated. This parameter is defined from the point of view of this device. A positive value represents current into this device. A negative value represents current out of this device. Note that one design alternative for this device utilizes a first electrical bus connection as the power source/sink for generating motor torque and a second electrical bus connection as the power source for ancillary electronics, where the two electrical bus connections have different and unrelated nominal voltage levels. | 2 bytes | 0.05 A per bit | -1 600 A | -1 600 to 1 612.75 A |  | A | 104 | SAEec01 | Measured |  | 0.05 | -1600 | 1612.75 | 16 | 16 | J1939DA | J1939DA | 2022-08-12 | 2022-08-12 | 2022-08-12 | FullDefinition | FullDefinition
|  |  |  | 62318 | Electrified Accessory Generator Coolant Pump Status 2 | EAGCPS2 | Status data set 2 of electrified accessory: Generator Coolant Pump. See PGN 26112 for the corresponding command message. | PDU2 | Page 0 | Fixed | 8 |  | 5 | 8 | No | 100 ms | 6 |  | 5.1 | 5.1 | 22670 | Generator Coolant Pump HVIL Status | High Voltage Interlock Loop (HVIL) state, as measured by this device. 00b = HVIL Closed 01b = HVIL Open 10b = Error 11b = Not Available | 2 bits | 4 states | 0 | 0 to 3 |  |  | 87 | SAEbs02 | Measured |  | 1 | 0 | 3 | 2 | 2 | J1939DA | J1939DA | 2022-08-12 | 2022-08-12 | 2022-08-12 | FullDefinition | FullDefinition
|  |  |  | 62319 | Electrified Accessory Generator Coolant Fan Status 2 | EAGCFS2 | Status data set 2 of electrified accessory: Generator Coolant Fan. See PGN 26368 for the corresponding command message. | PDU2 | Page 0 | Fixed | 8 |  | 5 | 8 | No | 100 ms | 6 |  | 1-2 | 1.1 | 22671 | Generator Coolant Fan Voltage | The voltage level of the electrical bus that is utilized by this device as the power source/sink for generating motor torque, as measured at the input of this device. Note that one design alternative for this device utilizes a first electrical bus connection as the power source/sink for generating motor torque and a second electrical bus connection as the power source for ancillary electronics, where the two electrical bus connections have different and unrelated nominal voltage levels. | 2 bytes | 0.05 V per bit | 0 V | 0 to 3 212.75 V |  | V | 80 | SAEev01 | Measured |  | 0.05 | 0 | 3212.75 | 16 | 16 | J1939DA | J1939DA | 2022-08-12 | 2022-08-12 | 2022-08-12 | FullDefinition | FullDefinition
|  |  |  | 62319 | Electrified Accessory Generator Coolant Fan Status 2 | EAGCFS2 | Status data set 2 of electrified accessory: Generator Coolant Fan. See PGN 26368 for the corresponding command message. | PDU2 | Page 0 | Fixed | 8 |  | 5 | 8 | No | 100 ms | 6 |  | 3-4 | 3.1 | 22672 | Generator Coolant Fan Current | The current in or out of this device with respect to the electrical bus that is utilized by this device as the power source/sink for generating motor torque. This parameter should be synchronized with SPN 22671 (Generator Coolant Fan Voltage) such that a realized power value can be calculated. This parameter is defined from the point of view of this device. A positive value represents current into this device. A negative value represents current out of this device. Note that one design alternative for this device utilizes a first electrical bus connection as the power source/sink for generating motor torque and a second electrical bus connection as the power source for ancillary electronics, where the two electrical bus connections have different and unrelated nominal voltage levels. | 2 bytes | 0.05 A per bit | -1 600 A | -1 600 to 1 612.75 A |  | A | 104 | SAEec01 | Measured |  | 0.05 | -1600 | 1612.75 | 16 | 16 | J1939DA | J1939DA | 2022-08-12 | 2022-08-12 | 2022-08-12 | FullDefinition | FullDefinition
|  |  |  | 62319 | Electrified Accessory Generator Coolant Fan Status 2 | EAGCFS2 | Status data set 2 of electrified accessory: Generator Coolant Fan. See PGN 26368 for the corresponding command message. | PDU2 | Page 0 | Fixed | 8 |  | 5 | 8 | No | 100 ms | 6 |  | 5.1 | 5.1 | 22673 | Generator Coolant Fan HVIL Status | High Voltage Interlock Loop (HVIL) state, as measured by this device. 00b = HVIL Closed 01b = HVIL Open 10b = Error 11b = Not Available | 2 bits | 4 states | 0 | 0 to 3 |  |  | 87 | SAEbs02 | Measured |  | 1 | 0 | 3 | 2 | 2 | J1939DA | J1939DA | 2022-08-12 | 2022-08-12 | 2022-08-12 | FullDefinition | FullDefinition
|  |  |  | 62320 | Electrified Accessory Motor Status 2 | EAMS2 | Status data set 2 of electrified Accessory Motor controller. See PGN 32000 for the corresponding command message. This PG should only be used in a case where the specific PG for the Electrified Accessory is not available or is unknown (e.g., PGN 62309 (Electrified Accessory Propulsion Motor Coolant Fan 3 Status 2), PGN 62310 (Electrified Accessory Propulsion Motor Coolant Fan 2 Status 2), PGN 62311 (Electrified Accessory Propulsion Motor Coolant Fan 1 Status 2), PGN 62312 (Electrified Accessory Power Electronics Coolant Fan 3 Status 2), PGN 62313 (Electrified Accessory Power Electronics Coolant Fan 2 Status 2), PGN 62314 (Electrified Accessory Power Electronics Coolant Fan 1 Status 2), PGN 62315 (Electrified Accessory Propulsion Motor Oil Pump Status 2), PGN 62316 (Electrified Accessory Propulsion Motor Coolant Pump Status 2), PGN 62317 (Electrified Accessory Power Electronics Coolant Pump Status 2), PGN 62318 (Electrified Accessory Generator Coolant Pump Status 2), PGN 62319 (Electrified Accessory Generator Coolant Fan Status 2)). A request may be made to add PGs for a new Electrified accessory based on this PG as a template. If a single controller application broadcasts multiple instances of this message, a 10ms spacing between message broadcasts is recommended so as to not preclude bus access to other messages of the same priority. | PDU2 | Page 0 | Fixed | 8 |  | 5 | 8 | No | 100 ms See PGN description for information on message instance timing. | 6 |  | 1-2 | 1.1 | 22674 | Electrified Accessory Motor Voltage | The voltage level of the electrical bus that is utilized by this device as the power source/sink for generating motor torque, as measured at the input of this device. Note that one design alternative for this device utilizes a first electrical bus connection as the power source/sink for generating motor torque and a second electrical bus connection as the power source for ancillary electronics, where the two electrical bus connections have different and unrelated nominal voltage levels. | 2 bytes | 0.05 V per bit | 0 V | 0 to 3 212.75 V |  | V | 80 | SAEev01 | Measured |  | 0.05 | 0 | 3212.75 | 16 | 16 | J1939DA | J1939DA | 2022-08-12 | 2022-08-12 | 2022-08-12 | FullDefinition | FullDefinition
|  |  |  | 62320 | Electrified Accessory Motor Status 2 | EAMS2 | Status data set 2 of electrified Accessory Motor controller. See PGN 32000 for the corresponding command message. This PG should only be used in a case where the specific PG for the Electrified Accessory is not available or is unknown (e.g., PGN 62309 (Electrified Accessory Propulsion Motor Coolant Fan 3 Status 2), PGN 62310 (Electrified Accessory Propulsion Motor Coolant Fan 2 Status 2), PGN 62311 (Electrified Accessory Propulsion Motor Coolant Fan 1 Status 2), PGN 62312 (Electrified Accessory Power Electronics Coolant Fan 3 Status 2), PGN 62313 (Electrified Accessory Power Electronics Coolant Fan 2 Status 2), PGN 62314 (Electrified Accessory Power Electronics Coolant Fan 1 Status 2), PGN 62315 (Electrified Accessory Propulsion Motor Oil Pump Status 2), PGN 62316 (Electrified Accessory Propulsion Motor Coolant Pump Status 2), PGN 62317 (Electrified Accessory Power Electronics Coolant Pump Status 2), PGN 62318 (Electrified Accessory Generator Coolant Pump Status 2), PGN 62319 (Electrified Accessory Generator Coolant Fan Status 2)). A request may be made to add PGs for a new Electrified accessory based on this PG as a template. If a single controller application broadcasts multiple instances of this message, a 10ms spacing between message broadcasts is recommended so as to not preclude bus access to other messages of the same priority. | PDU2 | Page 0 | Fixed | 8 |  | 5 | 8 | No | 100 ms See PGN description for information on message instance timing. | 6 |  | 3-4 | 3.1 | 22675 | Electrified Accessory Motor Current | The current in or out of this device with respect to the electrical bus that is utilized by this device as the power source/sink for generating motor torque. This parameter should be synchronized with SPN 22674 (Electrified Accessory Motor Voltage) such that a realized power value can be calculated. This parameter is defined from the point of view of this device. A positive value represents current into this device. A negative value represents current out of this device. Note that one design alternative for this device utilizes a first electrical bus connection as the power source/sink for generating motor torque and a second electrical bus connection as the power source for ancillary electronics, where the two electrical bus connections have different and unrelated nominal voltage levels. | 2 bytes | 0.05 A per bit | -1 600 A | -1 600 to 1 612.75 A |  | A | 104 | SAEec01 | Measured |  | 0.05 | -1600 | 1612.75 | 16 | 16 | J1939DA | J1939DA | 2022-08-12 | 2022-08-12 | 2022-08-12 | FullDefinition | FullDefinition
|  |  |  | 62320 | Electrified Accessory Motor Status 2 | EAMS2 | Status data set 2 of electrified Accessory Motor controller. See PGN 32000 for the corresponding command message. This PG should only be used in a case where the specific PG for the Electrified Accessory is not available or is unknown (e.g., PGN 62309 (Electrified Accessory Propulsion Motor Coolant Fan 3 Status 2), PGN 62310 (Electrified Accessory Propulsion Motor Coolant Fan 2 Status 2), PGN 62311 (Electrified Accessory Propulsion Motor Coolant Fan 1 Status 2), PGN 62312 (Electrified Accessory Power Electronics Coolant Fan 3 Status 2), PGN 62313 (Electrified Accessory Power Electronics Coolant Fan 2 Status 2), PGN 62314 (Electrified Accessory Power Electronics Coolant Fan 1 Status 2), PGN 62315 (Electrified Accessory Propulsion Motor Oil Pump Status 2), PGN 62316 (Electrified Accessory Propulsion Motor Coolant Pump Status 2), PGN 62317 (Electrified Accessory Power Electronics Coolant Pump Status 2), PGN 62318 (Electrified Accessory Generator Coolant Pump Status 2), PGN 62319 (Electrified Accessory Generator Coolant Fan Status 2)). A request may be made to add PGs for a new Electrified accessory based on this PG as a template. If a single controller application broadcasts multiple instances of this message, a 10ms spacing between message broadcasts is recommended so as to not preclude bus access to other messages of the same priority. | PDU2 | Page 0 | Fixed | 8 |  | 5 | 8 | No | 100 ms See PGN description for information on message instance timing. | 6 |  | 5.1 | 5.1 | 22676 | Electrified Accessory Motor HVIL Status | High Voltage Interlock Loop (HVIL) state, as measured by this device. 00b = HVIL Closed 01b = HVIL Open 10b = Error 11b = Not Available | 2 bits | 4 states | 0 | 0 to 3 |  |  | 87 | SAEbs02 | Measured |  | 1 | 0 | 3 | 2 | 2 | J1939DA | J1939DA | 2022-08-12 | 2022-08-12 | 2022-08-12 | FullDefinition | FullDefinition
|  |  |  | 62320 | Electrified Accessory Motor Status 2 | EAMS2 | Status data set 2 of electrified Accessory Motor controller. See PGN 32000 for the corresponding command message. This PG should only be used in a case where the specific PG for the Electrified Accessory is not available or is unknown (e.g., PGN 62309 (Electrified Accessory Propulsion Motor Coolant Fan 3 Status 2), PGN 62310 (Electrified Accessory Propulsion Motor Coolant Fan 2 Status 2), PGN 62311 (Electrified Accessory Propulsion Motor Coolant Fan 1 Status 2), PGN 62312 (Electrified Accessory Power Electronics Coolant Fan 3 Status 2), PGN 62313 (Electrified Accessory Power Electronics Coolant Fan 2 Status 2), PGN 62314 (Electrified Accessory Power Electronics Coolant Fan 1 Status 2), PGN 62315 (Electrified Accessory Propulsion Motor Oil Pump Status 2), PGN 62316 (Electrified Accessory Propulsion Motor Coolant Pump Status 2), PGN 62317 (Electrified Accessory Power Electronics Coolant Pump Status 2), PGN 62318 (Electrified Accessory Generator Coolant Pump Status 2), PGN 62319 (Electrified Accessory Generator Coolant Fan Status 2)). A request may be made to add PGs for a new Electrified accessory based on this PG as a template. If a single controller application broadcasts multiple instances of this message, a 10ms spacing between message broadcasts is recommended so as to not preclude bus access to other messages of the same priority. | PDU2 | Page 0 | Fixed | 8 |  | 5 | 8 | No | 100 ms See PGN description for information on message instance timing. | 6 |  | 5.3 | 5.3 | 22677 | Electrified Accessory Motor Instance of Status Data Set 2 | Indicates the electrified accessory instance that is providing status data set 2. 0000b = Instance 1 0001b = Instance 2 0010b = Instance 3 0011b = Instance 4 0100b = Instance 5 0101b = Instance 6 0110b = Instance 7 0111b = Instance 8 1000b = Instance 9 1001b = Instance 10 1010b = Instance 11 1011b = Instance 12 1100b = Instance 13 1101b = Instance 14 1110b = Instance 15 1111b = Not available / Instance not specified | 4 bits | 16 states | 0 | 0 to 15 |  |  | 89 | SAEbs04 | Status |  | 1 | 0 | 15 | 4 | 4 | J1939DA | J1939DA | 2022-08-12 | 2022-08-12 | 2022-08-12 | FullDefinition | FullDefinition
(R) | (R) | (R) | (R) | 64022 | High Voltage Energy Storage System Internal Status 1 | HVESSIS1 | Internal status data set 1 for High Voltage Energy Storage System. The purpose of this PG is to assist in High Voltage Energy Storage System that require additional measurement and contactor monitoring. Each HVES System (see PG Acronyms starting with HVESS) has a baseline capability of three contactors (Positive, Negative, and Center of Pack - See SPNs 8091, 8092, and 8093 for HVESS example) and Voltages (see SPN 5919 for HVESS Voltage Level, SPN 8086 for HVESS Bus Voltage) and Current (see SPN 5290 HVESS Current). If more contactors and/or sensors are needed within a HVES System, this PG may be used. | PDU2 | Page 0 | Fixed | 8 |  | 8 | 8 | No | 100 ms | 3 |  | 1.1 | 1.1 | 22915 | HVESS High-Voltage Internal Voltage Level 1 | The voltage level of the High Voltage Energy Storage System Internal Circuit 1 (or Pack 1 in systems with only one pack). This parameter should be synchronized with SPN 22916 (HVESS High-Voltage Internal Current 1) such that a realized power value can be calculated. Refer to PGN description for usage of this SPN | 2 bytes | 0.125 V per bit | 0 V | 0 to 8 031.875 V |  | V | 453 | SAEev10 | Measured |  | 0.125 | 0 | 8031.875 | 16 | 16 | J1939DA | J1939DA | 2023-02-20 | 2023-02-20 | 2023-02-20 | FullDefinition | FullDefinition
(R) | (R) | (R) | (R) | 64022 | High Voltage Energy Storage System Internal Status 1 | HVESSIS1 | Internal status data set 1 for High Voltage Energy Storage System. The purpose of this PG is to assist in High Voltage Energy Storage System that require additional measurement and contactor monitoring. Each HVES System (see PG Acronyms starting with HVESS) has a baseline capability of three contactors (Positive, Negative, and Center of Pack - See SPNs 8091, 8092, and 8093 for HVESS example) and Voltages (see SPN 5919 for HVESS Voltage Level, SPN 8086 for HVESS Bus Voltage) and Current (see SPN 5290 HVESS Current). If more contactors and/or sensors are needed within a HVES System, this PG may be used. | PDU2 | Page 0 | Fixed | 8 |  | 8 | 8 | No | 100 ms | 3 |  | 3.1 | 3.1 | 22916 | HVESS High-Voltage Internal Current 1 | The current in or out of the High Voltage Energy Storage System Internal Circuit 1 (or Pack 1 in systems with only one pack). This parameter should be synchronized with SPN 22915 (HVESS High-Voltage Internal Voltage Level 1) such that a realized power value can be calculated. This parameter is defined from the high voltage energy storage system's point of view. A positive value represents current into (charging) the energy storage system. A negative value represents current out of (discharging) the energy storage system. | 2 bytes | 0.125 A per bit | -4 000 A | -4 000 to 4 031.875 A |  | A | 507 | SAEec16 | Measured |  | 0.125 | -4000 | 4031.875 | 16 | 16 | J1939DA | J1939DA | 2023-02-20 | 2023-02-20 | 2023-02-20 | FullDefinition | FullDefinition
(R) | (R) | (R) | (R) | 64022 | High Voltage Energy Storage System Internal Status 1 | HVESSIS1 | Internal status data set 1 for High Voltage Energy Storage System. The purpose of this PG is to assist in High Voltage Energy Storage System that require additional measurement and contactor monitoring. Each HVES System (see PG Acronyms starting with HVESS) has a baseline capability of three contactors (Positive, Negative, and Center of Pack - See SPNs 8091, 8092, and 8093 for HVESS example) and Voltages (see SPN 5919 for HVESS Voltage Level, SPN 8086 for HVESS Bus Voltage) and Current (see SPN 5290 HVESS Current). If more contactors and/or sensors are needed within a HVES System, this PG may be used. | PDU2 | Page 0 | Fixed | 8 |  | 8 | 8 | No | 100 ms | 3 |  | 5.1 | 5.1 | 22917 | HVESS High-Voltage Internal Voltage Level 2 | The voltage level of the High Voltage Energy Storage System Internal circuit 2 (or Pack 1 in systems with only one pack). This parameter should be synchronized with SPN 22918 (HVESS High-Voltage Internal Current 2) such that a realized power value can be calculated. | 2 bytes | 0.125 V per bit | 0 V | 0 to 8 031.875 V |  | V | 453 | SAEev10 | Measured |  | 0.125 | 0 | 8031.875 | 16 | 16 | J1939DA | J1939DA | 2023-02-20 | 2023-02-20 | 2023-02-20 | FullDefinition | FullDefinition
(R) | (R) | (R) | (R) | 64022 | High Voltage Energy Storage System Internal Status 1 | HVESSIS1 | Internal status data set 1 for High Voltage Energy Storage System. The purpose of this PG is to assist in High Voltage Energy Storage System that require additional measurement and contactor monitoring. Each HVES System (see PG Acronyms starting with HVESS) has a baseline capability of three contactors (Positive, Negative, and Center of Pack - See SPNs 8091, 8092, and 8093 for HVESS example) and Voltages (see SPN 5919 for HVESS Voltage Level, SPN 8086 for HVESS Bus Voltage) and Current (see SPN 5290 HVESS Current). If more contactors and/or sensors are needed within a HVES System, this PG may be used. | PDU2 | Page 0 | Fixed | 8 |  | 8 | 8 | No | 100 ms | 3 |  | 7.1 | 7.1 | 22918 | HVESS High-Voltage Internal Current 2 | The current in or out of the High Voltage Energy Storage System Internal Circuit 2 (or Pack 1 in systems with only one pack). This parameter should be synchronized with SPN 22917 (HVESS High-Voltage Internal Voltage Level 2) such that a realized power value can be calculated. This parameter is defined from the high voltage energy storage system's point of view. A positive value represents current into (charging) the energy storage system. A negative value represents current out of (discharging) the energy storage system. | 2 bytes | 0.125 A per bit | -4 000 A | -4 000 to 4 031.875 A |  | A | 507 | SAEec16 | Measured |  | 0.125 | -4000 | 4031.875 | 16 | 16 | J1939DA | J1939DA | 2023-02-20 | 2023-02-20 | 2023-02-20 | FullDefinition | FullDefinition
(R) | (R) | (R) | (R) | 64023 | High Voltage Energy Storage System Internal Status 2 | HVESSIS2 | Internal status data set 2 for High Voltage Energy Storage System. The purpose of this PG is to assist in High Voltage Energy Storage System that require additional measurement and contactor monitoring. Each HVES System (see PG Acronyms starting with HVESS) has a baseline capability of three contactors (Positive, Negative, and Center of Pack - See SPNs 8091, 8092, and 8093 for HVESS example) and Voltages (see SPN 5919 for HVESS Voltage Level, SPN 8086 for HVESS Bus Voltage) and Current (see SPN 5290 HVESS Current). If more contactors and/or sensors are needed within a HVES System, this PG may be used. | PDU2 | Page 0 | Fixed | 8 |  | 8 | 8 | No | 100 ms | 3 |  | 1.1 | 1.1 | 22919 | HVESS High-Voltage Internal Voltage Level 3 | The voltage level of the High Voltage Energy Storage System Internal circuit 3 (or Pack 1 in systems with only one pack). This parameter should be synchronized with SPN 22920 (HVESS High-Voltage Internal Current 3) such that a realized power value can be calculated. | 2 bytes | 0.125 V per bit | 0 V | 0 to 8 031.875 V |  | V | 453 | SAEev10 | Measured |  | 0.125 | 0 | 8031.875 | 16 | 16 | J1939DA | J1939DA | 2023-02-20 | 2023-02-20 | 2023-02-20 | FullDefinition | FullDefinition
(R) | (R) | (R) | (R) | 64023 | High Voltage Energy Storage System Internal Status 2 | HVESSIS2 | Internal status data set 2 for High Voltage Energy Storage System. The purpose of this PG is to assist in High Voltage Energy Storage System that require additional measurement and contactor monitoring. Each HVES System (see PG Acronyms starting with HVESS) has a baseline capability of three contactors (Positive, Negative, and Center of Pack - See SPNs 8091, 8092, and 8093 for HVESS example) and Voltages (see SPN 5919 for HVESS Voltage Level, SPN 8086 for HVESS Bus Voltage) and Current (see SPN 5290 HVESS Current). If more contactors and/or sensors are needed within a HVES System, this PG may be used. | PDU2 | Page 0 | Fixed | 8 |  | 8 | 8 | No | 100 ms | 3 |  | 3.1 | 3.1 | 22920 | HVESS High-Voltage Internal Current 3 | The current in or out of the High Voltage Energy Storage System Internal Circuit 3 (or Pack 1 in systems with only one pack). This parameter should be synchronized with SPN 22919 (HVESS High-Voltage Internal Voltage Level 3) such that a realized power value can be calculated. This parameter is defined from the high voltage energy storage system's point of view. A positive value represents current into (charging) the energy storage system. A negative value represents current out of (discharging) the energy storage system. | 2 bytes | 0.125 A per bit | -4 000 A | -4 000 to 4 031.875 A |  | A | 507 | SAEec16 | Measured |  | 0.125 | -4000 | 4031.875 | 16 | 16 | J1939DA | J1939DA | 2023-02-20 | 2023-02-20 | 2023-02-20 | FullDefinition | FullDefinition
(R) | (R) | (R) | (R) | 64023 | High Voltage Energy Storage System Internal Status 2 | HVESSIS2 | Internal status data set 2 for High Voltage Energy Storage System. The purpose of this PG is to assist in High Voltage Energy Storage System that require additional measurement and contactor monitoring. Each HVES System (see PG Acronyms starting with HVESS) has a baseline capability of three contactors (Positive, Negative, and Center of Pack - See SPNs 8091, 8092, and 8093 for HVESS example) and Voltages (see SPN 5919 for HVESS Voltage Level, SPN 8086 for HVESS Bus Voltage) and Current (see SPN 5290 HVESS Current). If more contactors and/or sensors are needed within a HVES System, this PG may be used. | PDU2 | Page 0 | Fixed | 8 |  | 8 | 8 | No | 100 ms | 3 |  | 5.1 | 5.1 | 22921 | HVESS High-Voltage Internal Voltage Level 4 | The voltage level of the High Voltage Energy Storage System Internal circuit 4 (or Pack 1 in systems with only one pack). This parameter should be synchronized with SPN 22922 (HVESS High-Voltage Internal Current 4) such that a realized power value can be calculated. | 2 bytes | 0.125 V per bit | 0 V | 0 to 8 031.875 V |  | V | 453 | SAEev10 | Measured |  | 0.125 | 0 | 8031.875 | 16 | 16 | J1939DA | J1939DA | 2023-02-20 | 2023-02-20 | 2023-02-20 | FullDefinition | FullDefinition
(R) | (R) | (R) | (R) | 64023 | High Voltage Energy Storage System Internal Status 2 | HVESSIS2 | Internal status data set 2 for High Voltage Energy Storage System. The purpose of this PG is to assist in High Voltage Energy Storage System that require additional measurement and contactor monitoring. Each HVES System (see PG Acronyms starting with HVESS) has a baseline capability of three contactors (Positive, Negative, and Center of Pack - See SPNs 8091, 8092, and 8093 for HVESS example) and Voltages (see SPN 5919 for HVESS Voltage Level, SPN 8086 for HVESS Bus Voltage) and Current (see SPN 5290 HVESS Current). If more contactors and/or sensors are needed within a HVES System, this PG may be used. | PDU2 | Page 0 | Fixed | 8 |  | 8 | 8 | No | 100 ms | 3 |  | 7.1 | 7.1 | 22922 | HVESS High-Voltage Internal Current 4 | The current in or out of the High Voltage Energy Storage System Internal Circuit 4 (or Pack 1 in systems with only one pack). This parameter should be synchronized with SPN 22921 (HVESS High-Voltage Internal Voltage Level 4) such that a realized power value can be calculated. This parameter is defined from the high voltage energy storage system's point of view. A positive value represents current into (charging) the energy storage system. A negative value represents current out of (discharging) the energy storage system. | 2 bytes | 0.125 A per bit | -4 000 A | -4 000 to 4 031.875 A |  | A | 507 | SAEec16 | Measured |  | 0.125 | -4000 | 4031.875 | 16 | 16 | J1939DA | J1939DA | 2023-02-20 | 2023-02-20 | 2023-02-20 | FullDefinition | FullDefinition
(R) | (R) | (R) | (R) | 64024 | High Voltage Energy Storage System Internal Status 3 | HVESSIS3 | Internal status data set 3 for High Voltage Energy Storage System. The purpose of this PG is to assist in High Voltage Energy Storage System that require additional measurement and contactor monitoring. Each HVES System (see PG Acronyms starting with HVESS) has a baseline capability of three contactors (Positive, Negative, and Center of Pack - See SPNs 8091, 8092, and 8093 for HVESS example) and Voltages (see SPN 5919 for HVESS Voltage Level, SPN 8086 for HVESS Bus Voltage) and Current (see SPN 5290 HVESS Current). If more contactors and/or sensors are needed within a HVES System, this PG may be used. | PDU2 | Page 0 | Fixed | 8 |  | 8 | 8 | No | 100 ms | 3 |  | 1.1 | 1.1 | 22923 | HVESS High-Voltage Internal Voltage Level 5 | The voltage level of the High Voltage Energy Storage System Internal circuit 5 (or Pack 1 in systems with only one pack). This parameter should be synchronized with SPN 22924 (HVESS High-Voltage Internal Current 5) such that a realized power value can be calculated. | 2 bytes | 0.125 V per bit | 0 V | 0 to 8 031.875 V |  | V | 453 | SAEev10 | Measured |  | 0.125 | 0 | 8031.875 | 16 | 16 | J1939DA | J1939DA | 2023-02-20 | 2023-02-20 | 2023-02-20 | FullDefinition | FullDefinition
(R) | (R) | (R) | (R) | 64024 | High Voltage Energy Storage System Internal Status 3 | HVESSIS3 | Internal status data set 3 for High Voltage Energy Storage System. The purpose of this PG is to assist in High Voltage Energy Storage System that require additional measurement and contactor monitoring. Each HVES System (see PG Acronyms starting with HVESS) has a baseline capability of three contactors (Positive, Negative, and Center of Pack - See SPNs 8091, 8092, and 8093 for HVESS example) and Voltages (see SPN 5919 for HVESS Voltage Level, SPN 8086 for HVESS Bus Voltage) and Current (see SPN 5290 HVESS Current). If more contactors and/or sensors are needed within a HVES System, this PG may be used. | PDU2 | Page 0 | Fixed | 8 |  | 8 | 8 | No | 100 ms | 3 |  | 3.1 | 3.1 | 22924 | HVESS High-Voltage Internal Current 5 | The current in or out of the High Voltage Energy Storage System Internal Circuit 5 (or Pack 1 in systems with only one pack). This parameter should be synchronized with SPN 22923 (HVESS High-Voltage Internal Voltage Level 5) such that a realized power value can be calculated. This parameter is defined from the high voltage energy storage system's point of view. A positive value represents current into (charging) the energy storage system. A negative value represents current out of (discharging) the energy storage system. | 2 bytes | 0.125 A per bit | -4 000 A | -4 000 to 4 031.875 A |  | A | 507 | SAEec16 | Measured |  | 0.125 | -4000 | 4031.875 | 16 | 16 | J1939DA | J1939DA | 2023-02-20 | 2023-02-20 | 2023-02-20 | FullDefinition | FullDefinition
(R) | (R) | (R) | (R) | 64024 | High Voltage Energy Storage System Internal Status 3 | HVESSIS3 | Internal status data set 3 for High Voltage Energy Storage System. The purpose of this PG is to assist in High Voltage Energy Storage System that require additional measurement and contactor monitoring. Each HVES System (see PG Acronyms starting with HVESS) has a baseline capability of three contactors (Positive, Negative, and Center of Pack - See SPNs 8091, 8092, and 8093 for HVESS example) and Voltages (see SPN 5919 for HVESS Voltage Level, SPN 8086 for HVESS Bus Voltage) and Current (see SPN 5290 HVESS Current). If more contactors and/or sensors are needed within a HVES System, this PG may be used. | PDU2 | Page 0 | Fixed | 8 |  | 8 | 8 | No | 100 ms | 3 |  | 5.1 | 5.1 | 22925 | HVESS High-Voltage Internal Voltage Level 6 | The voltage level of the High Voltage Energy Storage System Internal circuit 6 (or Pack 1 in systems with only one pack). This parameter should be synchronized with SPN 22926 (HVESS High-Voltage Internal Current 6) such that a realized power value can be calculated. | 2 bytes | 0.125 V per bit | 0 V | 0 to 8 031.875 V |  | V | 453 | SAEev10 | Measured |  | 0.125 | 0 | 8031.875 | 16 | 16 | J1939DA | J1939DA | 2023-02-20 | 2023-02-20 | 2023-02-20 | FullDefinition | FullDefinition
(R) | (R) | (R) | (R) | 64024 | High Voltage Energy Storage System Internal Status 3 | HVESSIS3 | Internal status data set 3 for High Voltage Energy Storage System. The purpose of this PG is to assist in High Voltage Energy Storage System that require additional measurement and contactor monitoring. Each HVES System (see PG Acronyms starting with HVESS) has a baseline capability of three contactors (Positive, Negative, and Center of Pack - See SPNs 8091, 8092, and 8093 for HVESS example) and Voltages (see SPN 5919 for HVESS Voltage Level, SPN 8086 for HVESS Bus Voltage) and Current (see SPN 5290 HVESS Current). If more contactors and/or sensors are needed within a HVES System, this PG may be used. | PDU2 | Page 0 | Fixed | 8 |  | 8 | 8 | No | 100 ms | 3 |  | 7.1 | 7.1 | 22926 | HVESS High-Voltage Internal Current 6 | The current in or out of the High Voltage Energy Storage System Internal Circuit 6 (or Pack 1 in systems with only one pack). This parameter should be synchronized with SPN 22925 (HVESS High-Voltage Internal Voltage Level 6) such that a realized power value can be calculated. This parameter is defined from the high voltage energy storage system's point of view. A positive value represents current into (charging) the energy storage system. A negative value represents current out of (discharging) the energy storage system. | 2 bytes | 0.125 A per bit | -4 000 A | -4 000 to 4 031.875 A |  | A | 507 | SAEec16 | Measured |  | 0.125 | -4000 | 4031.875 | 16 | 16 | J1939DA | J1939DA | 2023-02-20 | 2023-02-20 | 2023-02-20 | FullDefinition | FullDefinition
(R) | (R) | (R) | (R) | 64025 | High Voltage Energy Storage System Internal Status 4 | HVESSIS4 | Internal status data set 4 for High Voltage Energy Storage System. The purpose of this PG is to assist in High Voltage Energy Storage System that require additional measurement and contactor monitoring. Each HVES System (see PG Acronyms starting with HVESS) has a baseline capability of three contactors (Positive, Negative, and Center of Pack - See SPNs 8091, 8092, and 8093 for HVESS example) and Voltages (see SPN 5919 for HVESS Voltage Level, SPN 8086 for HVESS Bus Voltage) and Current (see SPN 5290 HVESS Current). If more contactors and/or sensors are needed within a HVES System, this PG may be used. | PDU2 | Page 0 | Fixed | 8 |  | 8 | 8 | No | 100 ms | 3 |  | 1.1 | 1.1 | 22927 | HVESS High-Voltage Internal Voltage Level 7 | The voltage level of the High Voltage Energy Storage System Internal circuit 7 (or Pack 1 in systems with only one pack). This parameter should be synchronized with SPN 22928 (HVESS High-Voltage Internal Current 7) such that a realized power value can be calculated. | 2 bytes | 0.125 V per bit | 0 V | 0 to 8 031.875 V |  | V | 453 | SAEev10 | Measured |  | 0.125 | 0 | 8031.875 | 16 | 16 | J1939DA | J1939DA | 2023-02-20 | 2023-02-20 | 2023-02-20 | FullDefinition | FullDefinition
(R) | (R) | (R) | (R) | 64025 | High Voltage Energy Storage System Internal Status 4 | HVESSIS4 | Internal status data set 4 for High Voltage Energy Storage System. The purpose of this PG is to assist in High Voltage Energy Storage System that require additional measurement and contactor monitoring. Each HVES System (see PG Acronyms starting with HVESS) has a baseline capability of three contactors (Positive, Negative, and Center of Pack - See SPNs 8091, 8092, and 8093 for HVESS example) and Voltages (see SPN 5919 for HVESS Voltage Level, SPN 8086 for HVESS Bus Voltage) and Current (see SPN 5290 HVESS Current). If more contactors and/or sensors are needed within a HVES System, this PG may be used. | PDU2 | Page 0 | Fixed | 8 |  | 8 | 8 | No | 100 ms | 3 |  | 3.1 | 3.1 | 22928 | HVESS High-Voltage Internal Current 7 | The current in or out of the High Voltage Energy Storage System Internal Circuit 7 (or Pack 1 in systems with only one pack). This parameter should be synchronized with SPN 22927 (HVESS High-Voltage Internal Voltage Level 7) such that a realized power value can be calculated. This parameter is defined from the high voltage energy storage system's point of view. A positive value represents current into (charging) the energy storage system. A negative value represents current out of (discharging) the energy storage system. | 2 bytes | 0.125 A per bit | -4 000 A | -4 000 to 4 031.875 A |  | A | 507 | SAEec16 | Measured |  | 0.125 | -4000 | 4031.875 | 16 | 16 | J1939DA | J1939DA | 2023-02-20 | 2023-02-20 | 2023-02-20 | FullDefinition | FullDefinition
(R) | (R) | (R) | (R) | 64025 | High Voltage Energy Storage System Internal Status 4 | HVESSIS4 | Internal status data set 4 for High Voltage Energy Storage System. The purpose of this PG is to assist in High Voltage Energy Storage System that require additional measurement and contactor monitoring. Each HVES System (see PG Acronyms starting with HVESS) has a baseline capability of three contactors (Positive, Negative, and Center of Pack - See SPNs 8091, 8092, and 8093 for HVESS example) and Voltages (see SPN 5919 for HVESS Voltage Level, SPN 8086 for HVESS Bus Voltage) and Current (see SPN 5290 HVESS Current). If more contactors and/or sensors are needed within a HVES System, this PG may be used. | PDU2 | Page 0 | Fixed | 8 |  | 8 | 8 | No | 100 ms | 3 |  | 5.1 | 5.1 | 22929 | HVESS High-Voltage Internal Voltage Level 8 | The voltage level of the High Voltage Energy Storage System Internal circuit 8 (or Pack 1 in systems with only one pack). This parameter should be synchronized with SPN 22930 (HVESS High-Voltage Internal Current 8) such that a realized power value can be calculated. | 2 bytes | 0.125 V per bit | 0 V | 0 to 8 031.875 V |  | V | 453 | SAEev10 | Measured |  | 0.125 | 0 | 8031.875 | 16 | 16 | J1939DA | J1939DA | 2023-02-20 | 2023-02-20 | 2023-02-20 | FullDefinition | FullDefinition
(R) | (R) | (R) | (R) | 64025 | High Voltage Energy Storage System Internal Status 4 | HVESSIS4 | Internal status data set 4 for High Voltage Energy Storage System. The purpose of this PG is to assist in High Voltage Energy Storage System that require additional measurement and contactor monitoring. Each HVES System (see PG Acronyms starting with HVESS) has a baseline capability of three contactors (Positive, Negative, and Center of Pack - See SPNs 8091, 8092, and 8093 for HVESS example) and Voltages (see SPN 5919 for HVESS Voltage Level, SPN 8086 for HVESS Bus Voltage) and Current (see SPN 5290 HVESS Current). If more contactors and/or sensors are needed within a HVES System, this PG may be used. | PDU2 | Page 0 | Fixed | 8 |  | 8 | 8 | No | 100 ms | 3 |  | 7.1 | 7.1 | 22930 | HVESS High-Voltage Internal Current 8 | The current in or out of the High Voltage Energy Storage System Internal Circuit 8 (or Pack 1 in systems with only one pack). This parameter should be synchronized with SPN 22929 (HVESS High-Voltage Internal Voltage Level 8) such that a realized power value can be calculated. This parameter is defined from the high voltage energy storage system's point of view. A positive value represents current into (charging) the energy storage system. A negative value represents current out of (discharging) the energy storage system. | 2 bytes | 0.125 A per bit | -4 000 A | -4 000 to 4 031.875 A |  | A | 507 | SAEec16 | Measured |  | 0.125 | -4000 | 4031.875 | 16 | 16 | J1939DA | J1939DA | 2023-02-20 | 2023-02-20 | 2023-02-20 | FullDefinition | FullDefinition
(R) | (R) | (R) | (R) | 64026 | Electronic Engine Controller 23 | EEC23 | Engine related parameters | PDU2 | Page 0 | Fixed | 8 |  | 4 | 8 | No | 100 ms | 4 |  | 1-2 | 1.1 | 22789 | Engine Crankcase Pressure Control Actuator 1 Command | The command to a crankcase pressure control actuator 1 on an engine, normalized to percent, where 0% nominally represents fully closed and 100% represents fully open. | 2 bytes | 0.002 5 % per bit | 0 % | 0 to 160.637 5 % |  | % | 30 | SAEpc01 | Measured |  | 0.0025 | 0 | 160.6375 | 16 | 16 | J1939DA | J1939DA | 2023-02-09 | 2023-02-09 | 2023-02-09 | FullDefinition | FullDefinition
(R) | (R) | (R) | (R) | 64026 | Electronic Engine Controller 23 | EEC23 | Engine related parameters | PDU2 | Page 0 | Fixed | 8 |  | 4 | 8 | No | 100 ms | 4 |  | 3-4 | 3.1 | 22790 | Engine Crankcase Pressure Control Actuator 2 Command | The command to a crankcase pressure control actuator 2 on an engine, normalized to percent, where 0% nominally represents fully closed and 100% represents fully open. | 2 bytes | 0.002 5 % per bit | 0 % | 0 to 160.637 5 % |  | % | 30 | SAEpc01 | Measured |  | 0.0025 | 0 | 160.6375 | 16 | 16 | J1939DA | J1939DA | 2023-02-09 | 2023-02-09 | 2023-02-09 | FullDefinition | FullDefinition
(R) | (R) | (R) | (R) | 64027 | Electronic Engine Controller 24 | EEC24 | Engine related parameters | PDU2 | Page 0 | Fixed | 8 |  | 5 | 8 | No | 100 ms | 4 |  | 1 | 1.1 | 22791 | Engine Crankcase Pressure Control Actuator 1 Temperature | Temperature of the engine crankcase pressure control actuator 1 drive circuitry. | 1 byte | 1 °C per bit | -40 °C | -40 to 210 °C |  | °C | 67 | SAEtp01 | Measured |  | 1 | -40 | 210 | 8 | 8 | J1939DA | J1939DA | 2023-02-09 | 2023-02-09 | 2023-02-09 | FullDefinition | FullDefinition
(R) | (R) | (R) | (R) | 64027 | Electronic Engine Controller 24 | EEC24 | Engine related parameters | PDU2 | Page 0 | Fixed | 8 |  | 5 | 8 | No | 100 ms | 4 |  | 2 | 2.1 | 22792 | Engine Crankcase Pressure Control Actuator 1 Position | Measures the position of the engine crankcase pressure control actuator 1, where 0% represents actuator is fully closed and 100% represents actuator is fully open. | 1 byte | 0.4 % per bit | 0 % | 0 to 100 % |  | % | 44 | SAEpc03 | Measured |  | 0.4 | 0 | 100 | 8 | 8 | J1939DA | J1939DA | 2023-02-09 | 2023-02-09 | 2023-02-09 | FullDefinition | FullDefinition
(R) | (R) | (R) | (R) | 64027 | Electronic Engine Controller 24 | EEC24 | Engine related parameters | PDU2 | Page 0 | Fixed | 8 |  | 5 | 8 | No | 100 ms | 4 |  | 3 | 3.1 | 22793 | Engine Crankcase Pressure Control Actuator 1 Desired Position | The requested position of the Engine Crankcase Pressure Control Actuator 1 by the engine ECU, where 0% represents bypass fully closed and 100% represents bypass fully open. This is the position that the device is attempting to achieve. | 1 byte | 0.4 % per bit | 0 % | 0 to 100 % |  | % | 44 | SAEpc03 | Measured |  | 0.4 | 0 | 100 | 8 | 8 | J1939DA | J1939DA | 2023-02-09 | 2023-02-09 | 2023-02-09 | FullDefinition | FullDefinition
(R) | (R) | (R) | (R) | 64027 | Electronic Engine Controller 24 | EEC24 | Engine related parameters | PDU2 | Page 0 | Fixed | 8 |  | 5 | 8 | No | 100 ms | 4 |  | 4.1 | 4.1 | 22794 | Engine Crankcase Pressure Control Actuator 1 Preliminary FMI | Used to identify the applicable J1939-73 FMI detected in the crankcase pressure control actuator 1 by the manufacturers software. When there is multiple failures, the most severe is transmitted. A value of 31 is sent to indicate that no failure has been detected or this parameter is not supported. | 5 bits | 32 states | 0 | 0 to 31 |  |  | 90 | SAEbs05 | Measured |  | 1 | 0 | 31 | 5 | 5 | J1939DA | J1939DA | 2023-02-09 | 2023-02-09 | 2023-02-09 | FullDefinition | FullDefinition
(R) | (R) | (R) | (R) | 64027 | Electronic Engine Controller 24 | EEC24 | Engine related parameters | PDU2 | Page 0 | Fixed | 8 |  | 5 | 8 | No | 100 ms | 4 |  | 4.6 | 4.6 | 22795 | Engine Crankcase Pressure Control Actuator 1 Temperature Status | Used to identify the status of the crankcase pressure control actuator 1 drive circuitry temperature. Temperature excursions may affect the torque output. 000b = High Most severe 001b = High Least severe 010b = In Range 011b = Low Least severe 100b = Low Most severe 101b = Not Defined 110b = Error 111b = Not available | 3 bits | 8 states | 0 | 0 to 7 |  |  | 88 | SAEbs03 | Status |  | 1 | 0 | 7 | 3 | 3 | J1939DA | J1939DA | 2023-02-09 | 2023-02-09 | 2023-02-09 | FullDefinition | FullDefinition
(R) | (R) | (R) | (R) | 64027 | Electronic Engine Controller 24 | EEC24 | Engine related parameters | PDU2 | Page 0 | Fixed | 8 |  | 5 | 8 | No | 100 ms | 4 |  | 5.1 | 5.1 | 22796 | Engine Crankcase Pressure Control Actuator 1 Operation Status | Used to identify the status of engine crankcase pressure control Actuator 1. 0000b = Normal 0001b = Alarm (fully operational but needs service) 0010b = Alarm High Severity (functional but transient performance may be reduced) 0011b = Derate Active (torque output reduced due to environmental conditions) 0100b = Controlled Shutdown Active (driving to the default position - usually this means closed) 0101b = Uncontrolled Shutdown Active (actuator current is off so it is limp) 0110b = Commanded Motor Current Disabled 0111b = Reserved for future assignment 1000b = Reserved for future assignment 1001b = Reserved for future assignment 1010b = Reserved for future assignment 1011b = Reserved for future assignment 1100b = Reserved for future assignment 1101b = Reserved for future assignment 1110b = Error 1111b = Not Available | 4 bits | 16 states | 0 | 0 to 15 |  |  | 89 | SAEbs04 | Status |  | 1 | 0 | 15 | 4 | 4 | J1939DA | J1939DA | 2023-02-09 | 2023-02-09 | 2023-02-09 | FullDefinition | FullDefinition
(R) | (R) | (R) | (R) | 64028 | Electronic Engine Controller 25 | EEC25 | Engine related parameters | PDU2 | Page 0 | Fixed | 8 |  | 5 | 8 | No | 100 ms | 4 |  | 1 | 1.1 | 22798 | Engine Crankcase Pressure Control Actuator 2 Temperature | Temperature of the engine crankcase pressure control actuator 2 drive circuitry. | 1 byte | 1 °C per bit | -40 °C | -40 to 210 °C |  | °C | 67 | SAEtp01 | Measured |  | 1 | -40 | 210 | 8 | 8 | J1939DA | J1939DA | 2023-02-09 | 2023-02-09 | 2023-02-09 | FullDefinition | FullDefinition
(R) | (R) | (R) | (R) | 64028 | Electronic Engine Controller 25 | EEC25 | Engine related parameters | PDU2 | Page 0 | Fixed | 8 |  | 5 | 8 | No | 100 ms | 4 |  | 2 | 2.1 | 22799 | Engine Crankcase Pressure Control Actuator 2 Position | Measures the position of the engine crankcase pressure control actuator 2, where 0% represents actuator is fully closed and 100% represents actuator is fully open. | 1 byte | 0.4 % per bit | 0 % | 0 to 100 % |  | % | 44 | SAEpc03 | Measured |  | 0.4 | 0 | 100 | 8 | 8 | J1939DA | J1939DA | 2023-02-09 | 2023-02-09 | 2023-02-09 | FullDefinition | FullDefinition
(R) | (R) | (R) | (R) | 64028 | Electronic Engine Controller 25 | EEC25 | Engine related parameters | PDU2 | Page 0 | Fixed | 8 |  | 5 | 8 | No | 100 ms | 4 |  | 3 | 3.1 | 22800 | Engine Crankcase Pressure Control Actuator 2 Desired Position | The requested position of the Engine Crankcase Pressure Control Actuator 2 by the engine ECU, where 0% represents bypass fully closed and 100% represents bypass fully open. This is the position that the device is attempting to achieve. | 1 byte | 0.4 % per bit | 0 % | 0 to 100 % |  | % | 44 | SAEpc03 | Measured |  | 0.4 | 0 | 100 | 8 | 8 | J1939DA | J1939DA | 2023-02-09 | 2023-02-09 | 2023-02-09 | FullDefinition | FullDefinition
(R) | (R) | (R) | (R) | 64028 | Electronic Engine Controller 25 | EEC25 | Engine related parameters | PDU2 | Page 0 | Fixed | 8 |  | 5 | 8 | No | 100 ms | 4 |  | 4.1 | 4.1 | 22801 | Engine Crankcase Pressure Control Actuator 2 Preliminary FMI | Used to identify the applicable J1939-73 FMI detected in the crankcase pressure control actuator 2 by the manufacturers software. When there is multiple failures, the most severe is transmitted. A value of 31 is sent to indicate that no failure has been detected or this parameter is not supported. | 5 bits | 32 states | 0 | 0 to 31 |  |  | 90 | SAEbs05 | Measured |  | 1 | 0 | 31 | 5 | 5 | J1939DA | J1939DA | 2023-02-09 | 2023-02-09 | 2023-02-09 | FullDefinition | FullDefinition
(R) | (R) | (R) | (R) | 64028 | Electronic Engine Controller 25 | EEC25 | Engine related parameters | PDU2 | Page 0 | Fixed | 8 |  | 5 | 8 | No | 100 ms | 4 |  | 4.6 | 4.6 | 22802 | Engine Crankcase Pressure Control Actuator 2 Temperature Status | Used to identify the status of the crankcase pressure control actuator 2 drive circuitry temperature. Temperature excursions may affect the torque output. 000b = High Most severe 001b = High Least severe 010b = In Range 011b = Low Least severe 100b = Low Most severe 101b = Not Defined 110b = Error 111b = Not available | 3 bits | 8 states | 0 | 0 to 7 |  |  | 88 | SAEbs03 | Status |  | 1 | 0 | 7 | 3 | 3 | J1939DA | J1939DA | 2023-02-09 | 2023-02-09 | 2023-02-09 | FullDefinition | FullDefinition
(R) | (R) | (R) | (R) | 64028 | Electronic Engine Controller 25 | EEC25 | Engine related parameters | PDU2 | Page 0 | Fixed | 8 |  | 5 | 8 | No | 100 ms | 4 |  | 5.1 | 5.1 | 22803 | Engine Crankcase Pressure Control Actuator 2 Operation Status | Used to identify the status of engine crankcase pressure control Actuator 2. 0000b = Normal 0001b = Alarm (fully operational but needs service) 0010b = Alarm High Severity (functional but transient performance may be reduced) 0011b = Derate Active (torque output reduced due to environmental conditions) 0100b = Controlled Shutdown Active (driving to the default position - usually this means closed) 0101b = Uncontrolled Shutdown Active (actuator current is off so it is limp) 0110b = Commanded Motor Current Disabled 0111b = Reserved for future assignment 1000b = Reserved for future assignment 1001b = Reserved for future assignment 1010b = Reserved for future assignment 1011b = Reserved for future assignment 1100b = Reserved for future assignment 1101b = Reserved for future assignment 1110b = Error 1111b = Not Available | 4 bits | 16 states | 0 | 0 to 15 |  |  | 89 | SAEbs04 | Status |  | 1 | 0 | 15 | 4 | 4 | J1939DA | J1939DA | 2023-02-09 | 2023-02-09 | 2023-02-09 | FullDefinition | FullDefinition
(R) | (R) | (R) | (R) | 64029 | High Voltage Bus Connection Command | HVBCC | Request opening or closing of contactors that connect the main high-voltage bus to high-voltage device(s) or a sub-bus in an electric or hybrid vehicle. | PDU2 | Page 0 | Fixed | 8 |  | 8 | 8 | No | Every 1 s and on change but no faster than 100 ms | 3 |  | 1.1 | 1.1 | 22775 | High-Voltage Bus Interface 1 Connect Command | Command to connect the main high-voltage bus to this high-voltage bus interface instance. 00b = Open Contactor; Disconnect from high-voltage bus 01b = Close Contactor; Connect to high-voltage bus 10b = Reserved 11b = Don't care / Take no action | 2 bits | 4 states | 0 | 0 to 3 |  |  | 87 | SAEbs02 | Status | See SPN 21253 in 'Supporting Information' tab | 1 | 0 | 3 | 2 | 2 | J1939DA | J1939DA | 2023-02-09 | 2023-02-09 | 2023-02-09 | FullDefinition | FullDefinition
(R) | (R) | (R) | (R) | 64029 | High Voltage Bus Connection Command | HVBCC | Request opening or closing of contactors that connect the main high-voltage bus to high-voltage device(s) or a sub-bus in an electric or hybrid vehicle. | PDU2 | Page 0 | Fixed | 8 |  | 8 | 8 | No | Every 1 s and on change but no faster than 100 ms | 3 |  | 1.3 | 1.3 | 22776 | High-Voltage Bus Interface 2 Connect Command | Command to connect the main high-voltage bus to this high-voltage bus interface instance. 00b = Open Contactor; Disconnect from high-voltage bus 01b = Close Contactor; Connect to high-voltage bus 10b = Reserved 11b = Don't care / Take no action | 2 bits | 4 states | 0 | 0 to 3 |  |  | 87 | SAEbs02 | Status | See SPN 21253 in 'Supporting Information' tab | 1 | 0 | 3 | 2 | 2 | J1939DA | J1939DA | 2023-02-09 | 2023-02-09 | 2023-02-09 | FullDefinition | FullDefinition
(R) | (R) | (R) | (R) | 64029 | High Voltage Bus Connection Command | HVBCC | Request opening or closing of contactors that connect the main high-voltage bus to high-voltage device(s) or a sub-bus in an electric or hybrid vehicle. | PDU2 | Page 0 | Fixed | 8 |  | 8 | 8 | No | Every 1 s and on change but no faster than 100 ms | 3 |  | 1.5 | 1.5 | 22777 | High-Voltage Bus Interface 3 Connect Command | Command to connect the main high-voltage bus to this high-voltage bus interface instance. 00b = Open Contactor; Disconnect from high-voltage bus 01b = Close Contactor; Connect to high-voltage bus 10b = Reserved 11b = Don't care / Take no action | 2 bits | 4 states | 0 | 0 to 3 |  |  | 87 | SAEbs02 | Status | See SPN 21253 in 'Supporting Information' tab | 1 | 0 | 3 | 2 | 2 | J1939DA | J1939DA | 2023-02-09 | 2023-02-09 | 2023-02-09 | FullDefinition | FullDefinition
(R) | (R) | (R) | (R) | 64029 | High Voltage Bus Connection Command | HVBCC | Request opening or closing of contactors that connect the main high-voltage bus to high-voltage device(s) or a sub-bus in an electric or hybrid vehicle. | PDU2 | Page 0 | Fixed | 8 |  | 8 | 8 | No | Every 1 s and on change but no faster than 100 ms | 3 |  | 1.7 | 1.7 | 22778 | High-Voltage Bus Interface 4 Connect Command | Command to connect the main high-voltage bus to this high-voltage bus interface instance. 00b = Open Contactor; Disconnect from high-voltage bus 01b = Close Contactor; Connect to high-voltage bus 10b = Reserved 11b = Don't care / Take no action | 2 bits | 4 states | 0 | 0 to 3 |  |  | 87 | SAEbs02 | Status | See SPN 21253 in 'Supporting Information' tab | 1 | 0 | 3 | 2 | 2 | J1939DA | J1939DA | 2023-02-09 | 2023-02-09 | 2023-02-09 | FullDefinition | FullDefinition
(R) | (R) | (R) | (R) | 64029 | High Voltage Bus Connection Command | HVBCC | Request opening or closing of contactors that connect the main high-voltage bus to high-voltage device(s) or a sub-bus in an electric or hybrid vehicle. | PDU2 | Page 0 | Fixed | 8 |  | 8 | 8 | No | Every 1 s and on change but no faster than 100 ms | 3 |  | 2.1 | 2.1 | 22779 | High-Voltage Bus Interface 5 Connect Command | Command to connect the main high-voltage bus to this high-voltage bus interface instance. 00b = Open Contactor; Disconnect from high-voltage bus 01b = Close Contactor; Connect to high-voltage bus 10b = Reserved 11b = Don't care / Take no action | 2 bits | 4 states | 0 | 0 to 3 |  |  | 87 | SAEbs02 | Status | See SPN 21253 in 'Supporting Information' tab | 1 | 0 | 3 | 2 | 2 | J1939DA | J1939DA | 2023-02-09 | 2023-02-09 | 2023-02-09 | FullDefinition | FullDefinition
(R) | (R) | (R) | (R) | 64029 | High Voltage Bus Connection Command | HVBCC | Request opening or closing of contactors that connect the main high-voltage bus to high-voltage device(s) or a sub-bus in an electric or hybrid vehicle. | PDU2 | Page 0 | Fixed | 8 |  | 8 | 8 | No | Every 1 s and on change but no faster than 100 ms | 3 |  | 2.3 | 2.3 | 22780 | High-Voltage Bus Interface 6 Connect Command | Command to connect the main high-voltage bus to this high-voltage bus interface instance. 00b = Open Contactor; Disconnect from high-voltage bus 01b = Close Contactor; Connect to high-voltage bus 10b = Reserved 11b = Don't care / Take no action | 2 bits | 4 states | 0 | 0 to 3 |  |  | 87 | SAEbs02 | Status | See SPN 21253 in 'Supporting Information' tab | 1 | 0 | 3 | 2 | 2 | J1939DA | J1939DA | 2023-02-09 | 2023-02-09 | 2023-02-09 | FullDefinition | FullDefinition
(R) | (R) | (R) | (R) | 64029 | High Voltage Bus Connection Command | HVBCC | Request opening or closing of contactors that connect the main high-voltage bus to high-voltage device(s) or a sub-bus in an electric or hybrid vehicle. | PDU2 | Page 0 | Fixed | 8 |  | 8 | 8 | No | Every 1 s and on change but no faster than 100 ms | 3 |  | 2.5 | 2.5 | 22781 | High-Voltage Bus Interface 7 Connect Command | Command to connect the main high-voltage bus to this high-voltage bus interface instance. 00b = Open Contactor; Disconnect from high-voltage bus 01b = Close Contactor; Connect to high-voltage bus 10b = Reserved 11b = Don't care / Take no action | 2 bits | 4 states | 0 | 0 to 3 |  |  | 87 | SAEbs02 | Status | See SPN 21253 in 'Supporting Information' tab | 1 | 0 | 3 | 2 | 2 | J1939DA | J1939DA | 2023-02-09 | 2023-02-09 | 2023-02-09 | FullDefinition | FullDefinition
(R) | (R) | (R) | (R) | 64029 | High Voltage Bus Connection Command | HVBCC | Request opening or closing of contactors that connect the main high-voltage bus to high-voltage device(s) or a sub-bus in an electric or hybrid vehicle. | PDU2 | Page 0 | Fixed | 8 |  | 8 | 8 | No | Every 1 s and on change but no faster than 100 ms | 3 |  | 2.7 | 2.7 | 22782 | High-Voltage Bus Interface 8 Connect Command | Command to connect the main high-voltage bus to this high-voltage bus interface instance. 00b = Open Contactor; Disconnect from high-voltage bus 01b = Close Contactor; Connect to high-voltage bus 10b = Reserved 11b = Don't care / Take no action | 2 bits | 4 states | 0 | 0 to 3 |  |  | 87 | SAEbs02 | Status | See SPN 21253 in 'Supporting Information' tab | 1 | 0 | 3 | 2 | 2 | J1939DA | J1939DA | 2023-02-09 | 2023-02-09 | 2023-02-09 | FullDefinition | FullDefinition
(R) | (R) | (R) | (R) | 64029 | High Voltage Bus Connection Command | HVBCC | Request opening or closing of contactors that connect the main high-voltage bus to high-voltage device(s) or a sub-bus in an electric or hybrid vehicle. | PDU2 | Page 0 | Fixed | 8 |  | 8 | 8 | No | Every 1 s and on change but no faster than 100 ms | 3 |  | 7.3 | 7.3 | 22783 | HVBCC Embedded Integrity Support | Indicates SPN 22785 (HVBCC CRC) and SPN 22784 (HVBCC Counter) are supported by the sender. 00b = HVBCC embedded CRC and Counter are supported by the sender 01b = HVBCC protection is supported using J1939-76 SHM 10b = Reserved 11b = HVBCC CRC and Counter are not supported by the sender | 2 bits | 4 states | 0 | 0 to 3 |  |  | 87 | SAEbs02 | Status |  | 1 | 0 | 3 | 2 | 2 | J1939DA | J1939DA | 2023-02-09 | 2023-02-09 | 2023-02-09 | FullDefinition | FullDefinition
(R) | (R) | (R) | (R) | 64029 | High Voltage Bus Connection Command | HVBCC | Request opening or closing of contactors that connect the main high-voltage bus to high-voltage device(s) or a sub-bus in an electric or hybrid vehicle. | PDU2 | Page 0 | Fixed | 8 |  | 8 | 8 | No | Every 1 s and on change but no faster than 100 ms | 3 |  | 7.5 | 7.5 | 22784 | HVBCC Counter | The message counter is used to detect situations where the transmitting ECU malfunction repeats the same frame all the time. The receiver of the information may use the counter parameter to detect this situation. The transmitting device will increase the message counter by one with every transmission. The message counter will count from 0 to 15 and then restart at 0. When SPN 22783 (HVBCC Embedded Integrity Support) indicates the embedded CRC and Counter are not supported, this parameter should be set to all 1's. SAE makes no claim of the functional safety level achieved by this counter. Users are responsible for analysis to determine the functional safety level (e.g. IEC 61508, ISO 26262) that their architecture may require and that this counter may provide. See J1939-76 for an alternate approach that may provide a level of functional safety. | 4 bits | 16 states | 0 | 0 to 15 |  |  | 89 | SAEbs04 | Measured |  | 1 | 0 | 15 | 4 | 4 | J1939DA | J1939DA | 2023-02-09 | 2023-02-09 | 2023-02-09 | FullDefinition | FullDefinition
(R) | (R) | (R) | (R) | 64029 | High Voltage Bus Connection Command | HVBCC | Request opening or closing of contactors that connect the main high-voltage bus to high-voltage device(s) or a sub-bus in an electric or hybrid vehicle. | PDU2 | Page 0 | Fixed | 8 |  | 8 | 8 | No | Every 1 s and on change but no faster than 100 ms | 3 |  | 8.1 | 8.1 | 22785 | HVBCC CRC | The CRC is defined as follows: • Length: 8 bits • Polynomial: x^8+x^5+x^3+x^2+x+1 • Initial Value: FFh • Input Data Reflection: Not reflected • Result Data Reflection: Not reflected • XOR value: FFh SAE makes no claim of the functional safety level achieved by this CRC. Users are responsible for analysis to determine the functional safety level (e.g. IEC 61508, ISO 26262) that their architecture may require and that this CRC may provide. As part of an overall functional safety analysis, the 1 byte CRC defined here may provide a High Level of Diagnostic Coverage when combined with the counter and timeout monitoring according to the 2011-11-15 revision of ISO 26262-5 Annex D Table D.8 and paragraph D2.7.6 Information Redundancy. This CRC was based on the generator polynomial 97h (see AUTOSAR 8-bit 0x2F polynomial CRC Calculation – CRC8H2F). The CRC includes the seven bytes of Data in this PG, the PGN, and its Source Address. The byte order used to calculate the CRC is as follows: CRC8H2F (Data Byte 1, Data Byte 2, Data Byte 3, Data Byte 4, Data Byte 5, Data Byte 6, Data Byte 7, Source Address byte, Byte X, PGN Second Byte, PGN MSB) For PDU1, Byte X is the PS (i.e., Destination Address) For PDU2, Byte X is the PGN LSB. Per SAE J1939-21, the PGN MSB has the six most significant bits set to zero. See SAE J1939-76 for an alternate approach that may provide a level of functional safety. When SPN 22783 (HVBCC Embedded Integrity Support) indicates the embedded CRC and Counter are not supported, this parameter should be set to all 1's. | 1 byte | 1 count per bit | 0 count | 0 to 255 count |  | count | 133 | SAEct03 | Measured | See SPN 14456 in 'Supporting Information' tab | 1 | 0 | 255 | 8 | 8 | J1939DA | J1939DA | 2023-02-09 | 2023-02-09 | 2023-02-09 | FullDefinition | FullDefinition
(R) | (R) | (R) | (R) | 64030 | High Voltage Bus Contactor Status | HVBCS | Conveys the status of contactors that connect the main high-voltage bus to high-voltage device(s) or a sub-bus in an electric or hybrid vehicle. | PDU2 | Page 0 | Fixed | 8 |  | 8 | 8 | No | Every 1 s and on change but no faster than 100 ms | 3 |  | 1.1 | 1.1 | 21531 | High-Voltage Bus Interface 1 Positive Contactor State | Positive contactor state for this High Voltage Bus (HV Bus) Interface instance. 00b = Contactor Open 01b = Contactor Closed 10b = Error 11b = Not Available | 2 bits | 4 states | 0 | 0 to 3 |  |  | 87 | SAEbs02 | Measured | See SPN 21253 in 'Supporting Information' tab | 1 | 0 | 3 | 2 | 2 | J1939DA | J1939DA | 2023-02-09 | 2023-02-09 | 2023-02-09 | FullDefinition | FullDefinition
(R) | (R) | (R) | (R) | 64030 | High Voltage Bus Contactor Status | HVBCS | Conveys the status of contactors that connect the main high-voltage bus to high-voltage device(s) or a sub-bus in an electric or hybrid vehicle. | PDU2 | Page 0 | Fixed | 8 |  | 8 | 8 | No | Every 1 s and on change but no faster than 100 ms | 3 |  | 1.3 | 1.3 | 21532 | High-Voltage Bus Interface 1 Negative Contactor State | Negative contactor state for this High Voltage Bus (HV Bus) Interface instance. 00b = Contactor Open 01b = Contactor Closed 10b = Error 11b = Not Available | 2 bits | 4 states | 0 | 0 to 3 |  |  | 87 | SAEbs02 | Measured | See SPN 21253 in 'Supporting Information' tab | 1 | 0 | 3 | 2 | 2 | J1939DA | J1939DA | 2023-02-09 | 2023-02-09 | 2023-02-09 | FullDefinition | FullDefinition
(R) | (R) | (R) | (R) | 64030 | High Voltage Bus Contactor Status | HVBCS | Conveys the status of contactors that connect the main high-voltage bus to high-voltage device(s) or a sub-bus in an electric or hybrid vehicle. | PDU2 | Page 0 | Fixed | 8 |  | 8 | 8 | No | Every 1 s and on change but no faster than 100 ms | 3 |  | 1.5 | 1.5 | 21538 | High-Voltage Bus Interface 2 Positive Contactor State | Positive contactor state for this High Voltage Bus (HV Bus) Interface instance. 00b = Contactor Open 01b = Contactor Closed 10b = Error 11b = Not Available | 2 bits | 4 states | 0 | 0 to 3 |  |  | 87 | SAEbs02 | Measured | See SPN 21253 in 'Supporting Information' tab | 1 | 0 | 3 | 2 | 2 | J1939DA | J1939DA | 2023-02-09 | 2023-02-09 | 2023-02-09 | FullDefinition | FullDefinition
(R) | (R) | (R) | (R) | 64030 | High Voltage Bus Contactor Status | HVBCS | Conveys the status of contactors that connect the main high-voltage bus to high-voltage device(s) or a sub-bus in an electric or hybrid vehicle. | PDU2 | Page 0 | Fixed | 8 |  | 8 | 8 | No | Every 1 s and on change but no faster than 100 ms | 3 |  | 1.7 | 1.7 | 21539 | High-Voltage Bus Interface 2 Negative Contactor State | Negative contactor state for this High Voltage Bus (HV Bus) Interface instance. 00b = Contactor Open 01b = Contactor Closed 10b = Error 11b = Not Available | 2 bits | 4 states | 0 | 0 to 3 |  |  | 87 | SAEbs02 | Measured | See SPN 21253 in 'Supporting Information' tab | 1 | 0 | 3 | 2 | 2 | J1939DA | J1939DA | 2023-02-09 | 2023-02-09 | 2023-02-09 | FullDefinition | FullDefinition
(R) | (R) | (R) | (R) | 64030 | High Voltage Bus Contactor Status | HVBCS | Conveys the status of contactors that connect the main high-voltage bus to high-voltage device(s) or a sub-bus in an electric or hybrid vehicle. | PDU2 | Page 0 | Fixed | 8 |  | 8 | 8 | No | Every 1 s and on change but no faster than 100 ms | 3 |  | 2.1 | 2.1 | 21545 | High-Voltage Bus Interface 3 Positive Contactor State | Positive contactor state for this High Voltage Bus (HV Bus) Interface instance. 00b = Contactor Open 01b = Contactor Closed 10b = Error 11b = Not Available | 2 bits | 4 states | 0 | 0 to 3 |  |  | 87 | SAEbs02 | Measured | See SPN 21253 in 'Supporting Information' tab | 1 | 0 | 3 | 2 | 2 | J1939DA | J1939DA | 2023-02-09 | 2023-02-09 | 2023-02-09 | FullDefinition | FullDefinition
(R) | (R) | (R) | (R) | 64030 | High Voltage Bus Contactor Status | HVBCS | Conveys the status of contactors that connect the main high-voltage bus to high-voltage device(s) or a sub-bus in an electric or hybrid vehicle. | PDU2 | Page 0 | Fixed | 8 |  | 8 | 8 | No | Every 1 s and on change but no faster than 100 ms | 3 |  | 2.3 | 2.3 | 21546 | High-Voltage Bus Interface 3 Negative Contactor State | Negative contactor state for this High Voltage Bus (HV Bus) Interface instance. 00b = Contactor Open 01b = Contactor Closed 10b = Error 11b = Not Available | 2 bits | 4 states | 0 | 0 to 3 |  |  | 87 | SAEbs02 | Measured | See SPN 21253 in 'Supporting Information' tab | 1 | 0 | 3 | 2 | 2 | J1939DA | J1939DA | 2023-02-09 | 2023-02-09 | 2023-02-09 | FullDefinition | FullDefinition
(R) | (R) | (R) | (R) | 64030 | High Voltage Bus Contactor Status | HVBCS | Conveys the status of contactors that connect the main high-voltage bus to high-voltage device(s) or a sub-bus in an electric or hybrid vehicle. | PDU2 | Page 0 | Fixed | 8 |  | 8 | 8 | No | Every 1 s and on change but no faster than 100 ms | 3 |  | 2.5 | 2.5 | 21552 | High-Voltage Bus Interface 4 Positive Contactor State | Positive contactor state for this High Voltage Bus (HV Bus) Interface instance. 00b = Contactor Open 01b = Contactor Closed 10b = Error 11b = Not Available | 2 bits | 4 states | 0 | 0 to 3 |  |  | 87 | SAEbs02 | Measured | See SPN 21253 in 'Supporting Information' tab | 1 | 0 | 3 | 2 | 2 | J1939DA | J1939DA | 2023-02-09 | 2023-02-09 | 2023-02-09 | FullDefinition | FullDefinition
(R) | (R) | (R) | (R) | 64030 | High Voltage Bus Contactor Status | HVBCS | Conveys the status of contactors that connect the main high-voltage bus to high-voltage device(s) or a sub-bus in an electric or hybrid vehicle. | PDU2 | Page 0 | Fixed | 8 |  | 8 | 8 | No | Every 1 s and on change but no faster than 100 ms | 3 |  | 2.7 | 2.7 | 21553 | High-Voltage Bus Interface 4 Negative Contactor State | Negative contactor state for this High Voltage Bus (HV Bus) Interface instance. 00b = Contactor Open 01b = Contactor Closed 10b = Error 11b = Not Available | 2 bits | 4 states | 0 | 0 to 3 |  |  | 87 | SAEbs02 | Measured | See SPN 21253 in 'Supporting Information' tab | 1 | 0 | 3 | 2 | 2 | J1939DA | J1939DA | 2023-02-09 | 2023-02-09 | 2023-02-09 | FullDefinition | FullDefinition
(R) | (R) | (R) | (R) | 64030 | High Voltage Bus Contactor Status | HVBCS | Conveys the status of contactors that connect the main high-voltage bus to high-voltage device(s) or a sub-bus in an electric or hybrid vehicle. | PDU2 | Page 0 | Fixed | 8 |  | 8 | 8 | No | Every 1 s and on change but no faster than 100 ms | 3 |  | 3.1 | 3.1 | 21559 | High-Voltage Bus Interface 5 Positive Contactor State | Positive contactor state for this High Voltage Bus (HV Bus) Interface instance. 00b = Contactor Open 01b = Contactor Closed 10b = Error 11b = Not Available | 2 bits | 4 states | 0 | 0 to 3 |  |  | 87 | SAEbs02 | Measured | See SPN 21253 in 'Supporting Information' tab | 1 | 0 | 3 | 2 | 2 | J1939DA | J1939DA | 2023-02-09 | 2023-02-09 | 2023-02-09 | FullDefinition | FullDefinition
(R) | (R) | (R) | (R) | 64030 | High Voltage Bus Contactor Status | HVBCS | Conveys the status of contactors that connect the main high-voltage bus to high-voltage device(s) or a sub-bus in an electric or hybrid vehicle. | PDU2 | Page 0 | Fixed | 8 |  | 8 | 8 | No | Every 1 s and on change but no faster than 100 ms | 3 |  | 3.3 | 3.3 | 21560 | High-Voltage Bus Interface 5 Negative Contactor State | Negative contactor state for this High Voltage Bus (HV Bus) Interface instance. 00b = Contactor Open 01b = Contactor Closed 10b = Error 11b = Not Available | 2 bits | 4 states | 0 | 0 to 3 |  |  | 87 | SAEbs02 | Measured | See SPN 21253 in 'Supporting Information' tab | 1 | 0 | 3 | 2 | 2 | J1939DA | J1939DA | 2023-02-09 | 2023-02-09 | 2023-02-09 | FullDefinition | FullDefinition
(R) | (R) | (R) | (R) | 64030 | High Voltage Bus Contactor Status | HVBCS | Conveys the status of contactors that connect the main high-voltage bus to high-voltage device(s) or a sub-bus in an electric or hybrid vehicle. | PDU2 | Page 0 | Fixed | 8 |  | 8 | 8 | No | Every 1 s and on change but no faster than 100 ms | 3 |  | 3.5 | 3.5 | 21566 | High-Voltage Bus Interface 6 Positive Contactor State | Positive contactor state for this High Voltage Bus (HV Bus) Interface instance. 00b = Contactor Open 01b = Contactor Closed 10b = Error 11b = Not Available | 2 bits | 4 states | 0 | 0 to 3 |  |  | 87 | SAEbs02 | Measured | See SPN 21253 in 'Supporting Information' tab | 1 | 0 | 3 | 2 | 2 | J1939DA | J1939DA | 2023-02-09 | 2023-02-09 | 2023-02-09 | FullDefinition | FullDefinition
(R) | (R) | (R) | (R) | 64030 | High Voltage Bus Contactor Status | HVBCS | Conveys the status of contactors that connect the main high-voltage bus to high-voltage device(s) or a sub-bus in an electric or hybrid vehicle. | PDU2 | Page 0 | Fixed | 8 |  | 8 | 8 | No | Every 1 s and on change but no faster than 100 ms | 3 |  | 3.7 | 3.7 | 21567 | High-Voltage Bus Interface 6 Negative Contactor State | Negative contactor state for this High Voltage Bus (HV Bus) Interface instance. 00b = Contactor Open 01b = Contactor Closed 10b = Error 11b = Not Available | 2 bits | 4 states | 0 | 0 to 3 |  |  | 87 | SAEbs02 | Measured | See SPN 21253 in 'Supporting Information' tab | 1 | 0 | 3 | 2 | 2 | J1939DA | J1939DA | 2023-02-09 | 2023-02-09 | 2023-02-09 | FullDefinition | FullDefinition
(R) | (R) | (R) | (R) | 64030 | High Voltage Bus Contactor Status | HVBCS | Conveys the status of contactors that connect the main high-voltage bus to high-voltage device(s) or a sub-bus in an electric or hybrid vehicle. | PDU2 | Page 0 | Fixed | 8 |  | 8 | 8 | No | Every 1 s and on change but no faster than 100 ms | 3 |  | 4.1 | 4.1 | 21573 | High-Voltage Bus Interface 7 Positive Contactor State | Positive contactor state for this High Voltage Bus (HV Bus) Interface instance. 00b = Contactor Open 01b = Contactor Closed 10b = Error 11b = Not Available | 2 bits | 4 states | 0 | 0 to 3 |  |  | 87 | SAEbs02 | Measured | See SPN 21253 in 'Supporting Information' tab | 1 | 0 | 3 | 2 | 2 | J1939DA | J1939DA | 2023-02-09 | 2023-02-09 | 2023-02-09 | FullDefinition | FullDefinition
(R) | (R) | (R) | (R) | 64030 | High Voltage Bus Contactor Status | HVBCS | Conveys the status of contactors that connect the main high-voltage bus to high-voltage device(s) or a sub-bus in an electric or hybrid vehicle. | PDU2 | Page 0 | Fixed | 8 |  | 8 | 8 | No | Every 1 s and on change but no faster than 100 ms | 3 |  | 4.3 | 4.3 | 21574 | High-Voltage Bus Interface 7 Negative Contactor State | Negative contactor state for this High Voltage Bus (HV Bus) Interface instance. 00b = Contactor Open 01b = Contactor Closed 10b = Error 11b = Not Available | 2 bits | 4 states | 0 | 0 to 3 |  |  | 87 | SAEbs02 | Measured | See SPN 21253 in 'Supporting Information' tab | 1 | 0 | 3 | 2 | 2 | J1939DA | J1939DA | 2023-02-09 | 2023-02-09 | 2023-02-09 | FullDefinition | FullDefinition
(R) | (R) | (R) | (R) | 64030 | High Voltage Bus Contactor Status | HVBCS | Conveys the status of contactors that connect the main high-voltage bus to high-voltage device(s) or a sub-bus in an electric or hybrid vehicle. | PDU2 | Page 0 | Fixed | 8 |  | 8 | 8 | No | Every 1 s and on change but no faster than 100 ms | 3 |  | 4.5 | 4.5 | 21580 | High-Voltage Bus Interface 8 Positive Contactor State | Positive contactor state for this High Voltage Bus (HV Bus) Interface instance. 00b = Contactor Open 01b = Contactor Closed 10b = Error 11b = Not Available | 2 bits | 4 states | 0 | 0 to 3 |  |  | 87 | SAEbs02 | Measured | See SPN 21253 in 'Supporting Information' tab | 1 | 0 | 3 | 2 | 2 | J1939DA | J1939DA | 2023-02-09 | 2023-02-09 | 2023-02-09 | FullDefinition | FullDefinition
(R) | (R) | (R) | (R) | 64030 | High Voltage Bus Contactor Status | HVBCS | Conveys the status of contactors that connect the main high-voltage bus to high-voltage device(s) or a sub-bus in an electric or hybrid vehicle. | PDU2 | Page 0 | Fixed | 8 |  | 8 | 8 | No | Every 1 s and on change but no faster than 100 ms | 3 |  | 4.7 | 4.7 | 21581 | High-Voltage Bus Interface 8 Negative Contactor State | Negative contactor state for this High Voltage Bus (HV Bus) Interface instance. 00b = Contactor Open 01b = Contactor Closed 10b = Error 11b = Not Available | 2 bits | 4 states | 0 | 0 to 3 |  |  | 87 | SAEbs02 | Measured | See SPN 21253 in 'Supporting Information' tab | 1 | 0 | 3 | 2 | 2 | J1939DA | J1939DA | 2023-02-09 | 2023-02-09 | 2023-02-09 | FullDefinition | FullDefinition
(R) | (R) | (R) | (R) | 64030 | High Voltage Bus Contactor Status | HVBCS | Conveys the status of contactors that connect the main high-voltage bus to high-voltage device(s) or a sub-bus in an electric or hybrid vehicle. | PDU2 | Page 0 | Fixed | 8 |  | 8 | 8 | No | Every 1 s and on change but no faster than 100 ms | 3 |  | 7.3 | 7.3 | 22786 | HVBCS Embedded Integrity Support | Indicates SPN 22788 (HVBCS CRC) and SPN 22787 (HVBCS Counter) are supported by the sender. 00b = HVBCS embedded CRC and Counter are supported by the sender 01b = HVBCS protection is supported using J1939-76 SHM 10b = Reserved 11b = HVBCS CRC and Counter are not supported by the sender | 2 bits | 4 states | 0 | 0 to 3 |  |  | 87 | SAEbs02 | Status |  | 1 | 0 | 3 | 2 | 2 | J1939DA | J1939DA | 2023-02-09 | 2023-02-09 | 2023-02-09 | FullDefinition | FullDefinition
(R) | (R) | (R) | (R) | 64030 | High Voltage Bus Contactor Status | HVBCS | Conveys the status of contactors that connect the main high-voltage bus to high-voltage device(s) or a sub-bus in an electric or hybrid vehicle. | PDU2 | Page 0 | Fixed | 8 |  | 8 | 8 | No | Every 1 s and on change but no faster than 100 ms | 3 |  | 7.5 | 7.5 | 22787 | HVBCS Counter | The message counter is used to detect situations where the transmitting ECU malfunction repeats the same frame all the time. The receiver of the information may use the counter parameter to detect this situation. The transmitting device will increase the message counter by one with every transmission. The message counter will count from 0 to 15 and then restart at 0. When SPN 22786 (HVBCS Embedded Integrity Support) indicates the embedded CRC and Counter are not supported, this parameter should be set to all 1's. SAE makes no claim of the functional safety level achieved by this counter. Users are responsible for analysis to determine the functional safety level (e.g. IEC 61508, ISO 26262) that their architecture may require and that this counter may provide. See J1939-76 for an alternate approach that may provide a level of functional safety. | 4 bits | 16 states | 0 | 0 to 15 |  |  | 89 | SAEbs04 | Measured |  | 1 | 0 | 15 | 4 | 4 | J1939DA | J1939DA | 2023-02-09 | 2023-02-09 | 2023-02-09 | FullDefinition | FullDefinition
(R) | (R) | (R) | (R) | 64030 | High Voltage Bus Contactor Status | HVBCS | Conveys the status of contactors that connect the main high-voltage bus to high-voltage device(s) or a sub-bus in an electric or hybrid vehicle. | PDU2 | Page 0 | Fixed | 8 |  | 8 | 8 | No | Every 1 s and on change but no faster than 100 ms | 3 |  | 8.1 | 8.1 | 22788 | HVBCS CRC | The CRC is defined as follows: • Length: 8 bits • Polynomial: x^8+x^5+x^3+x^2+x+1 • Initial Value: FFh • Input Data Reflection: Not reflected • Result Data Reflection: Not reflected • XOR value: FFh SAE makes no claim of the functional safety level achieved by this CRC. Users are responsible for analysis to determine the functional safety level (e.g. IEC 61508, ISO 26262) that their architecture may require and that this CRC may provide. As part of an overall functional safety analysis, the 1 byte CRC defined here may provide a High Level of Diagnostic Coverage when combined with the counter and timeout monitoring according to the 2011-11-15 revision of ISO 26262-5 Annex D Table D.8 and paragraph D2.7.6 Information Redundancy. This CRC was based on the generator polynomial 97h (see AUTOSAR 8-bit 0x2F polynomial CRC Calculation – CRC8H2F). The CRC includes the seven bytes of Data in this PG, the PGN, and its Source Address. The byte order used to calculate the CRC is as follows: CRC8H2F (Data Byte 1, Data Byte 2, Data Byte 3, Data Byte 4, Data Byte 5, Data Byte 6, Data Byte 7, Source Address byte, Byte X, PGN Second Byte, PGN MSB) For PDU1, Byte X is the PS (i.e., Destination Address) For PDU2, Byte X is the PGN LSB. Per SAE J1939-21, the PGN MSB has the six most significant bits set to zero. See SAE J1939-76 for an alternate approach that may provide a level of functional safety. When SPN 22786 (HVBCS Embedded Integrity Support) indicates the embedded CRC and Counter are not supported, this parameter should be set to all 1's. | 1 byte | 1 count per bit | 0 count | 0 to 255 count |  | count | 133 | SAEct03 | Measured | See SPN 14456 in 'Supporting Information' tab | 1 | 0 | 255 | 8 | 8 | J1939DA | J1939DA | 2023-02-09 | 2023-02-09 | 2023-02-09 | FullDefinition | FullDefinition
|  |  |  | 64031 | Aftertreatment System Information 6 | ASI6 | The state of the aftertreatment system. | PDU2 | Page 0 | Fixed | 8 |  | 1 | 8 | No | On request | 7 |  | 1 | 1.1 | 22719 | Aftertreatment 2 DEF Dosing Mode | The present operating state of the DEF doser for aftertreatment 2 (exhaust bank 2) as described by the appropriate regulatory body with the manufacturer. 00h = Off, not dosing 01h - FAh = Manufacturer Defined, assign from 1 up or from 250 down. FBh = Reserved FCh = Reserved FDh = Reserved FEh = Error (Not Dosing) FFh = Not available | 1 byte | 1 count per bit | 0 count | 0 to 250 count |  | count | 129 | SAEct02 | Status |  | 1 | 0 | 250 | 8 | 8 | J1939DA | J1939DA | 2022-11-10 | 2022-11-10 | 2022-11-10 | FullDefinition | FullDefinition
|  |  |  | 64032 | EV Multi-Connection DC Charging Limits 2 | EVMCDCLIM2 | Optional data used by the EVCC when initializing a new connection with an EVSE that supports DC charging. The extended Id in this PDU2 PG can be used to indicate that the data contained is only applicable to a specific EVCC. This allows the PG to be used on systems which support multiple active connections where different EVCCs may be given different limits. It supersedes PGN 64095 (EVDCLIM2) which may only be used by systems that support a single connection. | PDU2 | Page 0 | Fixed | 8 |  | 7 | 8 | No | On Request | 6 | See PGN 18944 in 'Supporting Information' tab | 1 | 1.1 | 22696 | EVMCDCLIM2 Extended ID | Single byte extended ID for this PG. It is used to identify the contents of this PG as being specific to a particular EVCC / EVSE connection. Its numeric value shall be the same as the intended EVCC's J1939 bus address. If a value of 255 is specified then the PG will be processed by all EVCCs. If requested using PGN 59904 (RQST) then the requester's SA will be assumed to be the required value for the extended Id. If requested using PGN 51456 (RQST2) then the required extended Id may be explicitly indicated. | 1 byte | 1 count per bit | 0 count | 0 to 255 count |  | count | 133 | SAEct03 | Status |  | 1 | 0 | 255 | 8 | 8 | J1939DA | J1939DA | 2022-08-31 | 2022-08-31 | 2022-08-31 | FullDefinition | FullDefinition
|  |  |  | 64032 | EV Multi-Connection DC Charging Limits 2 | EVMCDCLIM2 | Optional data used by the EVCC when initializing a new connection with an EVSE that supports DC charging. The extended Id in this PDU2 PG can be used to indicate that the data contained is only applicable to a specific EVCC. This allows the PG to be used on systems which support multiple active connections where different EVCCs may be given different limits. It supersedes PGN 64095 (EVDCLIM2) which may only be used by systems that support a single connection. | PDU2 | Page 0 | Fixed | 8 |  | 7 | 8 | No | On Request | 6 | See PGN 18944 in 'Supporting Information' tab | 2 | 2.1 | 22697 | EV Multi-Connection Bulk State of Charge | State of charge value, as indicated by SPN 22710 (EV Multi-Connection State of Charge), where "bulk" charging is considered to be complete. (For example 80%) See SAE J2847-2 201504 Sect. 4.2.3 | 1 byte | 0.5 % per bit | 0 % | 0 to 125 % |  | % | 299 | SAEpc18 | Status | See PGN 64180 in 'Supporting Information' tab | 0.5 | 0 | 125 | 8 | 8 | J1939DA | J1939DA | 2022-08-31 | 2022-08-31 | 2022-08-31 | FullDefinition | FullDefinition
|  |  |  | 64032 | EV Multi-Connection DC Charging Limits 2 | EVMCDCLIM2 | Optional data used by the EVCC when initializing a new connection with an EVSE that supports DC charging. The extended Id in this PDU2 PG can be used to indicate that the data contained is only applicable to a specific EVCC. This allows the PG to be used on systems which support multiple active connections where different EVCCs may be given different limits. It supersedes PGN 64095 (EVDCLIM2) which may only be used by systems that support a single connection. | PDU2 | Page 0 | Fixed | 8 |  | 7 | 8 | No | On Request | 6 | See PGN 18944 in 'Supporting Information' tab | 3 | 3.1 | 22698 | EV Multi-Connection Full State of Charge | State of charge value, as indicated by SPN 22710 (EV Multi-Connection State of Charge), where charging is considered to be complete. (Typically 100%) See SAE J2847-2 201504 Sect. 4.2.57 | 1 byte | 0.5 % per bit | 0 % | 0 to 125 % |  | % | 299 | SAEpc18 | Status | See PGN 64180 in 'Supporting Information' tab | 0.5 | 0 | 125 | 8 | 8 | J1939DA | J1939DA | 2022-08-31 | 2022-08-31 | 2022-08-31 | FullDefinition | FullDefinition
|  |  |  | 64032 | EV Multi-Connection DC Charging Limits 2 | EVMCDCLIM2 | Optional data used by the EVCC when initializing a new connection with an EVSE that supports DC charging. The extended Id in this PDU2 PG can be used to indicate that the data contained is only applicable to a specific EVCC. This allows the PG to be used on systems which support multiple active connections where different EVCCs may be given different limits. It supersedes PGN 64095 (EVDCLIM2) which may only be used by systems that support a single connection. | PDU2 | Page 0 | Fixed | 8 |  | 7 | 8 | No | On Request | 6 | See PGN 18944 in 'Supporting Information' tab | 4-5 | 4.1 | 22699 | EV Multi-Connection Energy Capacity | Maximum energy capacity supported by the EV for this connection. See SAE J2847-2 201504 Sect 4.2.24 | 2 bytes | 1 kWh per bit | 0 kWh | 0 to 64 255 kWh |  | kWh | 462 | SAEen07 | Status | See PGN 64180 in 'Supporting Information' tab | 1 | 0 | 64255 | 16 | 16 | J1939DA | J1939DA | 2022-08-31 | 2022-08-31 | 2022-08-31 | FullDefinition | FullDefinition
|  |  |  | 64032 | EV Multi-Connection DC Charging Limits 2 | EVMCDCLIM2 | Optional data used by the EVCC when initializing a new connection with an EVSE that supports DC charging. The extended Id in this PDU2 PG can be used to indicate that the data contained is only applicable to a specific EVCC. This allows the PG to be used on systems which support multiple active connections where different EVCCs may be given different limits. It supersedes PGN 64095 (EVDCLIM2) which may only be used by systems that support a single connection. | PDU2 | Page 0 | Fixed | 8 |  | 7 | 8 | No | On Request | 6 | See PGN 18944 in 'Supporting Information' tab | 6-7 | 6.1 | 22700 | EV Multi-Connection Energy Requested | Amount of energy the EV requests from the EVSE on this connection. See SAE J2847-2 201504 Sect 4.2.25 | 2 bytes | 1 kWh per bit | 0 kWh | 0 to 64 255 kWh |  | kWh | 462 | SAEen07 | Status | See PGN 64180 in 'Supporting Information' tab | 1 | 0 | 64255 | 16 | 16 | J1939DA | J1939DA | 2022-08-31 | 2022-08-31 | 2022-08-31 | FullDefinition | FullDefinition
|  |  |  | 64033 | EV Multi-Connection Charging In Progress | EVMCDCCIP | Optional information on the present charge cycle that may be sent to the EVSE from the EV for display purposes. The extended Id in this PDU2 PG can be used to indicate that the data contained is only applicable to a specific EVCC/EVSE. This allows the PG to be used on systems which support multiple active connections where different EVCCs/EVSEs may be sent different values. It supersedes PGN 64096 (EVDCCIP) which may only be used by systems that support a single connection | PDU2 | Page 0 | Fixed | 8 |  | 8 | 8 | No | Every 10 s and on change of state, but no faster than 100 ms Note: This is only sent when the EVSE is connected. | 6 | See PGN 18944 in 'Supporting Information' tab | 1 | 1.1 | 22701 | EVMCDCCIP Extended ID | Single byte extended ID for this PG. It is used to identify the contents of this PG as being specific to a particular EVCC / EVSE connection. Its numeric value shall be the same as the intended EVCC's J1939 bus address. If a value of 255 is specified then the PG will be processed by all EVCCs. If requested using PGN 59904 (RQST) then the requester's SA will be assumed to be the required value for the extended Id. If requested using PGN 51456 (RQST2) then the required extended Id may be explicitly indicated. | 1 byte | 1 count per bit | 0 count | 0 to 255 count |  | count | 133 | SAEct03 | Status |  | 1 | 0 | 255 | 8 | 8 | J1939DA | J1939DA | 2022-08-31 | 2022-08-31 | 2022-08-31 | FullDefinition | FullDefinition
|  |  |  | 64033 | EV Multi-Connection Charging In Progress | EVMCDCCIP | Optional information on the present charge cycle that may be sent to the EVSE from the EV for display purposes. The extended Id in this PDU2 PG can be used to indicate that the data contained is only applicable to a specific EVCC/EVSE. This allows the PG to be used on systems which support multiple active connections where different EVCCs/EVSEs may be sent different values. It supersedes PGN 64096 (EVDCCIP) which may only be used by systems that support a single connection | PDU2 | Page 0 | Fixed | 8 |  | 8 | 8 | No | Every 10 s and on change of state, but no faster than 100 ms Note: This is only sent when the EVSE is connected. | 6 | See PGN 18944 in 'Supporting Information' tab | 2.1 | 2.1 | 22702 | EV Multi-Connection Bulk Charging Complete | Optional, for EVSE display purposes, this parameter indicates if bulk charging is complete for this connection. 00b = Bulk charging not complete 01b = Bulk charging complete 10b = Error 11b = Not available See SAE J2847-2 201504 Sect 4.2.2 | 2 bits | 4 states | 0 | 0 to 3 |  |  | 87 | SAEbs02 | Measured | See PGN 64180 in 'Supporting Information' tab | 1 | 0 | 3 | 2 | 2 | J1939DA | J1939DA | 2022-08-31 | 2022-08-31 | 2022-08-31 | FullDefinition | FullDefinition
|  |  |  | 64033 | EV Multi-Connection Charging In Progress | EVMCDCCIP | Optional information on the present charge cycle that may be sent to the EVSE from the EV for display purposes. The extended Id in this PDU2 PG can be used to indicate that the data contained is only applicable to a specific EVCC/EVSE. This allows the PG to be used on systems which support multiple active connections where different EVCCs/EVSEs may be sent different values. It supersedes PGN 64096 (EVDCCIP) which may only be used by systems that support a single connection | PDU2 | Page 0 | Fixed | 8 |  | 8 | 8 | No | Every 10 s and on change of state, but no faster than 100 ms Note: This is only sent when the EVSE is connected. | 6 | See PGN 18944 in 'Supporting Information' tab | 2.3 | 2.3 | 22703 | EV Multi-Connection Full Charging Complete | For EVSE display purposes, this parameter indicates if full charging is complete for this connection. 00b = Full charging not complete 01b = Full charging complete 10b = Error 11b = Not available See SAE J2847-2 201504 Sect 4.2.5 | 2 bits | 4 states | 0 | 0 to 3 |  |  | 87 | SAEbs02 | Measured | See PGN 64180 in 'Supporting Information' tab | 1 | 0 | 3 | 2 | 2 | J1939DA | J1939DA | 2022-08-31 | 2022-08-31 | 2022-08-31 | FullDefinition | FullDefinition
|  |  |  | 64033 | EV Multi-Connection Charging In Progress | EVMCDCCIP | Optional information on the present charge cycle that may be sent to the EVSE from the EV for display purposes. The extended Id in this PDU2 PG can be used to indicate that the data contained is only applicable to a specific EVCC/EVSE. This allows the PG to be used on systems which support multiple active connections where different EVCCs/EVSEs may be sent different values. It supersedes PGN 64096 (EVDCCIP) which may only be used by systems that support a single connection | PDU2 | Page 0 | Fixed | 8 |  | 8 | 8 | No | Every 10 s and on change of state, but no faster than 100 ms Note: This is only sent when the EVSE is connected. | 6 | See PGN 18944 in 'Supporting Information' tab | 3-4 | 3.1 | 22704 | EV Multi-Connection Bulk Charge Time Remaining | Remaining time to complete bulk charging for this connection. See SAE J2847-2 201504 Sect 4.2.76 | 2 bytes | 10 s per bit | 0 s | 0 to 642 550 s |  | s | 464 | SAEtm25 | Measured | See PGN 64180 in 'Supporting Information' tab | 10 | 0 | 642550 | 16 | 16 | J1939DA | J1939DA | 2022-08-31 | 2022-08-31 | 2022-08-31 | FullDefinition | FullDefinition
|  |  |  | 64033 | EV Multi-Connection Charging In Progress | EVMCDCCIP | Optional information on the present charge cycle that may be sent to the EVSE from the EV for display purposes. The extended Id in this PDU2 PG can be used to indicate that the data contained is only applicable to a specific EVCC/EVSE. This allows the PG to be used on systems which support multiple active connections where different EVCCs/EVSEs may be sent different values. It supersedes PGN 64096 (EVDCCIP) which may only be used by systems that support a single connection | PDU2 | Page 0 | Fixed | 8 |  | 8 | 8 | No | Every 10 s and on change of state, but no faster than 100 ms Note: This is only sent when the EVSE is connected. | 6 | See PGN 18944 in 'Supporting Information' tab | 5-6 | 5.1 | 22705 | EV Multi-Connection Full Charge Time Remaining | Remaining time to complete full charging for this connection. See SAE J2847-2 201504 Sect 4.2.77 | 2 bytes | 10 s per bit | 0 s | 0 to 642 550 s |  | s | 464 | SAEtm25 | Measured | See PGN 64180 in 'Supporting Information' tab | 10 | 0 | 642550 | 16 | 16 | J1939DA | J1939DA | 2022-08-31 | 2022-08-31 | 2022-08-31 | FullDefinition | FullDefinition
|  |  |  | 64033 | EV Multi-Connection Charging In Progress | EVMCDCCIP | Optional information on the present charge cycle that may be sent to the EVSE from the EV for display purposes. The extended Id in this PDU2 PG can be used to indicate that the data contained is only applicable to a specific EVCC/EVSE. This allows the PG to be used on systems which support multiple active connections where different EVCCs/EVSEs may be sent different values. It supersedes PGN 64096 (EVDCCIP) which may only be used by systems that support a single connection | PDU2 | Page 0 | Fixed | 8 |  | 8 | 8 | No | Every 10 s and on change of state, but no faster than 100 ms Note: This is only sent when the EVSE is connected. | 6 | See PGN 18944 in 'Supporting Information' tab | 7-8 | 7.1 | 22706 | EV Multi-Connection Departure Time | Time remaining until the vehicle's expected departure. See ISO 15118-2/Figure 92 Ref. V2G2-371 | 2 bytes | 10 s per bit | 0 s | 0 to 642 550 s |  | s | 464 | SAEtm25 | Measured | See PGN 64180 in 'Supporting Information' tab | 10 | 0 | 642550 | 16 | 16 | J1939DA | J1939DA | 2022-08-31 | 2022-08-31 | 2022-08-31 | FullDefinition | FullDefinition
|  |  |  | 64034 | Sensor Supply Voltage | SSV | Voltage supplies for sensors | PDU2 | Page 0 | Fixed | 8 |  | 7 | 8 | No | 1 s | 6 |  | 1 | 1.1 | 22634 | Engine Crankcase Pressure Sensor Module Supply Voltage | Indicates the voltage being supplied to the crankcase pressure sensor module on the engine. | 1 byte | 0.05 V per bit | 0 V | 0 to 12.5 V |  | V | 508 | SAEev15 | Measured |  | 0.05 | 0 | 12.5 | 8 | 8 | J1939DA | J1939DA | 2022-08-11 | 2022-08-11 | 2022-08-11 | FullDefinition | FullDefinition
|  |  |  | 64034 | Sensor Supply Voltage | SSV | Voltage supplies for sensors | PDU2 | Page 0 | Fixed | 8 |  | 7 | 8 | No | 1 s | 6 |  | 2 | 2.1 | 22635 | Engine Fuel Delivery Pressure Sensor Module Supply Voltage | Indicates the voltage being supplied to fuel delivery pressure sensor module on the engine | 1 byte | 0.05 V per bit | 0 V | 0 to 12.5 V |  | V | 508 | SAEev15 | Measured |  | 0.05 | 0 | 12.5 | 8 | 8 | J1939DA | J1939DA | 2022-08-11 | 2022-08-11 | 2022-08-11 | FullDefinition | FullDefinition
|  |  |  | 64034 | Sensor Supply Voltage | SSV | Voltage supplies for sensors | PDU2 | Page 0 | Fixed | 8 |  | 7 | 8 | No | 1 s | 6 |  | 3 | 3.1 | 22636 | Engine Exhaust Gas Recirculation Intake Pressure Sensor Module Supply Voltage | Indicates the voltage being supplied to exhaust gas recirculation intake pressure sensor module on the engine. | 1 byte | 0.05 V per bit | 0 V | 0 to 12.5 V |  | V | 508 | SAEev15 | Measured |  | 0.05 | 0 | 12.5 | 8 | 8 | J1939DA | J1939DA | 2022-08-11 | 2022-08-11 | 2022-08-11 | FullDefinition | FullDefinition
|  |  |  | 64034 | Sensor Supply Voltage | SSV | Voltage supplies for sensors | PDU2 | Page 0 | Fixed | 8 |  | 7 | 8 | No | 1 s | 6 |  | 4 | 4.1 | 22637 | Engine Filtered Fuel Sensor Module Supply Voltage | Indicates the voltage being supplied to fuel sensor module on the engine after the pressure side fuel filter. | 1 byte | 0.05 V per bit | 0 V | 0 to 12.5 V |  | V | 508 | SAEev15 | Measured |  | 0.05 | 0 | 12.5 | 8 | 8 | J1939DA | J1939DA | 2022-08-11 | 2022-08-11 | 2022-08-11 | FullDefinition | FullDefinition
|  |  |  | 64034 | Sensor Supply Voltage | SSV | Voltage supplies for sensors | PDU2 | Page 0 | Fixed | 8 |  | 7 | 8 | No | 1 s | 6 |  | 5 | 5.1 | 22638 | Engine Oil Sensor Module Supply Voltage | Indicates the voltage being supplied to the oil sensor module on the engine. | 1 byte | 0.05 V per bit | 0 V | 0 to 12.5 V |  | V | 508 | SAEev15 | Measured |  | 0.05 | 0 | 12.5 | 8 | 8 | J1939DA | J1939DA | 2022-08-11 | 2022-08-11 | 2022-08-11 | FullDefinition | FullDefinition
|  |  |  | 64034 | Sensor Supply Voltage | SSV | Voltage supplies for sensors | PDU2 | Page 0 | Fixed | 8 |  | 7 | 8 | No | 1 s | 6 |  | 6 | 6.1 | 22639 | Diesel Particulate Filter Pressure Sensor Module Supply Voltage | Indicates the voltage being supplied to the diesel particulate filter pressure sensor module. | 1 byte | 0.05 V per bit | 0 V | 0 to 12.5 V |  | V | 508 | SAEev15 | Measured |  | 0.05 | 0 | 12.5 | 8 | 8 | J1939DA | J1939DA | 2022-08-11 | 2022-08-11 | 2022-08-11 | FullDefinition | FullDefinition
|  |  |  | 64034 | Sensor Supply Voltage | SSV | Voltage supplies for sensors | PDU2 | Page 0 | Fixed | 8 |  | 7 | 8 | No | 1 s | 6 |  | 7 | 7.1 | 22640 | Engine Intake Air Sensor Module Supply Voltage | Indicates the voltage being supplied to the intake air sensor module on the engine. | 1 byte | 0.05 V per bit | 0 V | 0 to 12.5 V |  | V | 508 | SAEev15 | Measured |  | 0.05 | 0 | 12.5 | 8 | 8 | J1939DA | J1939DA | 2022-08-11 | 2022-08-11 | 2022-08-11 | FullDefinition | FullDefinition
|  |  |  | 64035 | Motor/Generator Location | MGL | This message captures the instances and locations of electric motors on the towing vehicle and associated trailer(s) in the vehicle system. The number of axles and Motor/Generator instances will vary as trailers are added and removed from the vehicle. This message will originate from multiple source addresses depending on the controller application(s) which know the motor locations and configurations. The PG data structure is a, b, c, d, b, c, d, b, c, d, … etc., where a = Byte 1 (SPN 22627) b = Byte 2 (SPN 22628 and SPN 22629) c = Byte 3 (SPN 22630 and SPN 22631) d = Byte 4 (SPN 22632 and SPN 22633) | PDU2 | Page 0 | Variable | 8 |  | 4 | Variable | Yes | Every 10 s and on change of configuration but no faster than 1 s | 6 |  | 1 | 1.1 | 22627 | Number of Axle Instances Being Reported | The number of axles being reported on by this controller. | 8 bits | 256 states | 0 | 0 to 255 |  |  | 93 | SAEbs08 | Status |  | 1 | 0 | 255 | 8 | 8 | J1939DA | J1939DA | 2022-12-23 | 2023-01-05 | 2022-08-11 | FullDefinition | FullDefinition
|  |  |  | 64035 | Motor/Generator Location | MGL | This message captures the instances and locations of electric motors on the towing vehicle and associated trailer(s) in the vehicle system. The number of axles and Motor/Generator instances will vary as trailers are added and removed from the vehicle. This message will originate from multiple source addresses depending on the controller application(s) which know the motor locations and configurations. The PG data structure is a, b, c, d, b, c, d, b, c, d, … etc., where a = Byte 1 (SPN 22627) b = Byte 2 (SPN 22628 and SPN 22629) c = Byte 3 (SPN 22630 and SPN 22631) d = Byte 4 (SPN 22632 and SPN 22633) | PDU2 | Page 0 | Variable | 8 |  | 4 | Variable | Yes | Every 10 s and on change of configuration but no faster than 1 s | 6 |  | 2.1 | 2.1 | 22628 | Axle Instance | Number of the axle instances being reported on from this controller application for this vehicle segment. Axle 1 is at the front of the vehicle segment and the count will increase towards the rear. If the parameter is No Axle this indicates that the electrical source is not necessarily a part of the propulsion function (eg. series hybrid, genset) and is not a direct contributor to vehicle propulsion. 0000b = No Axle 0001b = Axle 1 0010b = Axle 2 0011b = Axle 3 0100b = Axle 4 0101b = Axle 5 0110b = Axle 6 0111b = Axle 7 1000b = Axle 8 1001b = Axle 9 1010b = Axle 10 1011b = Axle 11 1100b = Axle 12 1101b = Data is not ready (Initialization not finished) 1110b = Error 1111b = Not available | 4 bits | 16 states | 0 | 0 to 15 |  |  | 89 | SAEbs04 | Status |  | 1 | 0 | 15 | 4 | 4 | J1939DA | J1939DA | 2022-12-23 | 2023-01-05 | 2022-08-11 | FullDefinition | FullDefinition
|  |  |  | 64035 | Motor/Generator Location | MGL | This message captures the instances and locations of electric motors on the towing vehicle and associated trailer(s) in the vehicle system. The number of axles and Motor/Generator instances will vary as trailers are added and removed from the vehicle. This message will originate from multiple source addresses depending on the controller application(s) which know the motor locations and configurations. The PG data structure is a, b, c, d, b, c, d, b, c, d, … etc., where a = Byte 1 (SPN 22627) b = Byte 2 (SPN 22628 and SPN 22629) c = Byte 3 (SPN 22630 and SPN 22631) d = Byte 4 (SPN 22632 and SPN 22633) | PDU2 | Page 0 | Variable | 8 |  | 4 | Variable | Yes | Every 10 s and on change of configuration but no faster than 1 s | 6 |  | 2.5 | 2.5 | 22629 | Motor/Generator Location | For the given SPN 22628 (Axle Instance), this is the location of a given Motor/Generator (MG) instance on that axle. 0000b = Not Driven 0001b = Left Side - MG located on the left side of the axle when facing forward in the driver’s seat. Includes wheel hub motors. 0010b = Right Side- MG located on the right side of the axle when facing forward in the driver’s seat. Includes wheel hub motors. 0011b = Left and Right Sides – MG is driving both wheel ends. For example, a single motor driving both wheel ends either directly connected or via a differential. 0100b = Electric Retarder – For example an engine based generator in a series hybrid configuration or engine based retarder. 0101b = Reserved 0110b = Reserved 0111b = Reserved 1000b = Reserved 1001b = Reserved 1010b = Reserved 1011b = Reserved 1100b = Reserved 1101b = Data is not ready (Initialization not finished) 1110b = Error 1111b = Not Available | 4 bits | 16 states | 0 | 0 to 15 |  |  | 89 | SAEbs04 | Status |  | 1 | 0 | 15 | 4 | 4 | J1939DA | J1939DA | 2022-12-23 | 2023-01-05 | 2022-08-11 | FullDefinition | FullDefinition
|  |  |  | 64035 | Motor/Generator Location | MGL | This message captures the instances and locations of electric motors on the towing vehicle and associated trailer(s) in the vehicle system. The number of axles and Motor/Generator instances will vary as trailers are added and removed from the vehicle. This message will originate from multiple source addresses depending on the controller application(s) which know the motor locations and configurations. The PG data structure is a, b, c, d, b, c, d, b, c, d, … etc., where a = Byte 1 (SPN 22627) b = Byte 2 (SPN 22628 and SPN 22629) c = Byte 3 (SPN 22630 and SPN 22631) d = Byte 4 (SPN 22632 and SPN 22633) | PDU2 | Page 0 | Variable | 8 |  | 4 | Variable | Yes | Every 10 s and on change of configuration but no faster than 1 s | 6 |  | 3.1 | 3.1 | 22630 | Motor/Generator Identification | Identifies the Motor/Generator instance assigned to a given axle and location. The instance number correlates to the Motor/Generator (MG) messages being used, e.g. MG1IC, MG2IC, MG3IC, MG4IC, MG5IC, MG6IC, etc. 0000b = No Motor/Generator 0001b = Motor/Generator 1 0010b = Motor/Generator 2 0011b = Motor/Generator 3 0100b = Motor/Generator 4 0101b = Motor/Generator 5 0110b = Motor/Generator 6 0111b = Reserved 1000b = Reserved 1001b = Reserved 1010b = Reserved 1011b = Reserved 1100b = Reserved 1101b = Data is not ready (Initialization not finished) 1110b = Error 1111b = Not Availabla | 4 bits | 16 states | 0 | 0 to 15 |  |  | 89 | SAEbs04 | Status |  | 1 | 0 | 15 | 4 | 4 | J1939DA | J1939DA | 2022-12-23 | 2023-01-05 | 2022-08-11 | FullDefinition | FullDefinition
|  |  |  | 64035 | Motor/Generator Location | MGL | This message captures the instances and locations of electric motors on the towing vehicle and associated trailer(s) in the vehicle system. The number of axles and Motor/Generator instances will vary as trailers are added and removed from the vehicle. This message will originate from multiple source addresses depending on the controller application(s) which know the motor locations and configurations. The PG data structure is a, b, c, d, b, c, d, b, c, d, … etc., where a = Byte 1 (SPN 22627) b = Byte 2 (SPN 22628 and SPN 22629) c = Byte 3 (SPN 22630 and SPN 22631) d = Byte 4 (SPN 22632 and SPN 22633) | PDU2 | Page 0 | Variable | 8 |  | 4 | Variable | Yes | Every 10 s and on change of configuration but no faster than 1 s | 6 |  | 3.5 | 3.5 | 22631 | Motor/Generator Rotation | Direction of Motor/Generator (MG) rotation with respect to forward gear and forward vehicle direction. Positive and negative speeds directly correlate with the signs of the speed used to control, or as reported from, a Motor/Generator, e.g. MG1IC SPN 10162 and SPN 10163. 0000b = Positive Speed propels the vehicle forward 0001b = Negative Speed propels the vehicle forward 0010b = Positive Speed is used for all vehicle motion. Driveline contains a gearbox that can change vehicle direction without a change in motor speed sign. e.g. such as when an MG replaces an InterNot Availablel Combustion (IC) Engine. 0011b = Negative Speed is used for all vehicle motion. Driveline contains a gearbox that can change vehicle direction without a change in motor speed sign. e.g. such as when an MG replaces an InterNot Availablel Combustion (IC) Engine. 0100b = Reserved 0101b = Reserved 0110b = Reserved 0111b = Reserved 1000b = Reserved 1001b = Reserved 1010b = Reserved 1011b = Reserved 1100b = Reserved 1101b = Data is not ready (Initialization not finished) 1110b = Error 1111b = Not Available | 4 bits | 16 states | 0 | 0 to 15 |  |  | 89 | SAEbs04 | Status |  | 1 | 0 | 15 | 4 | 4 | J1939DA | J1939DA | 2022-12-23 | 2023-01-05 | 2022-08-11 | FullDefinition | FullDefinition
|  |  |  | 64035 | Motor/Generator Location | MGL | This message captures the instances and locations of electric motors on the towing vehicle and associated trailer(s) in the vehicle system. The number of axles and Motor/Generator instances will vary as trailers are added and removed from the vehicle. This message will originate from multiple source addresses depending on the controller application(s) which know the motor locations and configurations. The PG data structure is a, b, c, d, b, c, d, b, c, d, … etc., where a = Byte 1 (SPN 22627) b = Byte 2 (SPN 22628 and SPN 22629) c = Byte 3 (SPN 22630 and SPN 22631) d = Byte 4 (SPN 22632 and SPN 22633) | PDU2 | Page 0 | Variable | 8 |  | 4 | Variable | Yes | Every 10 s and on change of configuration but no faster than 1 s | 6 |  | 4.1 | 4.1 | 22632 | Vehicle Segment | Conveys the vehicle segment where the given axle is located. The definition of the trailer (i.e. Trailer 1, Trailer 2,3,4,5) follows the ISO11992-2 specification (Section 6.3 Address Assignment) for the order of the trailer assigment. 0000b = Tractor, Straight Truck, Bus, Articulated Bus, i.e. segment is not towed. 0001b = Trailer 1 0010b = Trailer 2 0011b = Trailer 3 0100b = Trailer 4 0101b = Trailer 5 0110b = Reserved 0111b = Reserved 1000b = Reserved 1001b = Reserved 1010b = Reserved 1011b = Reserved 1100b = Reserved 1101b = Data is not ready (Initialization not finished) 1110b = Error 1111b = Not Available | 4 bits | 16 states | 0 | 0 to 15 |  |  | 89 | SAEbs04 | Status |  | 1 | 0 | 15 | 4 | 4 | J1939DA | J1939DA | 2022-12-23 | 2023-01-05 | 2022-08-11 | FullDefinition | FullDefinition
|  |  |  | 64035 | Motor/Generator Location | MGL | This message captures the instances and locations of electric motors on the towing vehicle and associated trailer(s) in the vehicle system. The number of axles and Motor/Generator instances will vary as trailers are added and removed from the vehicle. This message will originate from multiple source addresses depending on the controller application(s) which know the motor locations and configurations. The PG data structure is a, b, c, d, b, c, d, b, c, d, … etc., where a = Byte 1 (SPN 22627) b = Byte 2 (SPN 22628 and SPN 22629) c = Byte 3 (SPN 22630 and SPN 22631) d = Byte 4 (SPN 22632 and SPN 22633) | PDU2 | Page 0 | Variable | 8 |  | 4 | Variable | Yes | Every 10 s and on change of configuration but no faster than 1 s | 6 |  | 4.5 | 4.5 | 22633 | Trailer Type | Describes the axle topology of a given trailer segment. These types of trailers are taken from ISO7641 and ISO13052. See Appendix D for additional information on trailer types 0000b = Not applicable; segment is not a trailer 0001b = Semi (e.g. traditional 5th wheel trailer with a kingpin) 0010b = Full or Drawbar (trailer has permanently attached steer axle and the trailer hooks with a traditional hitch) 0011b = Dolly (goes under a 5th wheel) 0100b = Center Axle Trailer 0101b = Unknown 0110b = Reserved 0111b = Reserved 1000b = Reserved 1001b = Reserved 1010b = Reserved 1011b = Reserved 1100b = Reserved 1101b = Data is not ready (Initialization not finished) 1110b = Error 1111b = Not Available | 4 bits | 16 states | 0 | 0 to 15 |  |  | 89 | SAEbs04 | Status | See SPN 22633_A in 'Supporting Information' tab | 1 | 0 | 15 | 4 | 4 | J1939DA | J1939DA | 2022-12-23 | 2023-01-05 | 2022-08-11 | FullDefinition | FullDefinition
|  |  |  | 64036 | High Voltage Energy Storage System Data 12 | HVESSD12 | Data set 12 (electrical data) for High Voltage Energy Storage System (or Pack 1 in systems with only one pack). | PDU2 | Page 0 | Fixed | 8 |  | 6 | 8 | No | 100 ms | 3 |  | 1 | 1.1 | 22350 | HVESS Intake Coolant Pressure | Gage pressure of coolant entering as it enters the High Voltage Energy Storage System. | 1 byte | 2 kPa per bit | 0 kPa | 0 to 500 kPa |  | kPa | 53 | SAEpr07 | Measured |  | 2 | 0 | 500 | 8 | 8 | J1939DA | J1939DA | 2022-06-30 | 2022-06-30 | 2022-06-30 | FullDefinition | FullDefinition
|  |  |  | 64036 | High Voltage Energy Storage System Data 12 | HVESSD12 | Data set 12 (electrical data) for High Voltage Energy Storage System (or Pack 1 in systems with only one pack). | PDU2 | Page 0 | Fixed | 8 |  | 6 | 8 | No | 100 ms | 3 |  | 2-3 | 2.1 | 22348 | HVESS Estimated Discharge Time Remaining | The HVESS discharge time remaining with the current battery state of charge and the average usage of the HVESS. | 2 bytes | 0.1 min per bit | 0 min | 0 to 6 425.5 min |  | min | 504 | SAEtm28 | Status |  | 0.1 | 0 | 6425.5 | 16 | 16 | J1939DA | J1939DA | 2022-06-30 | 2022-06-30 | 2022-06-30 | FullDefinition | FullDefinition
|  |  |  | 64036 | High Voltage Energy Storage System Data 12 | HVESSD12 | Data set 12 (electrical data) for High Voltage Energy Storage System (or Pack 1 in systems with only one pack). | PDU2 | Page 0 | Fixed | 8 |  | 6 | 8 | No | 100 ms | 3 |  | 4-5 | 4.1 | 22349 | HVESS Estimated Charge Time Remaining | The HVESS charge time remaining with the current battery state of charge and the average charging of the HVESS. | 2 bytes | 0.1 min per bit | 0 min | 0 to 6 425.5 min |  | min | 504 | SAEtm28 | Status |  | 0.1 | 0 | 6425.5 | 16 | 16 | J1939DA | J1939DA | 2022-06-30 | 2022-06-30 | 2022-06-30 | FullDefinition | FullDefinition
(R) |  | (R) | (R) | 64036 | High Voltage Energy Storage System Data 12 | HVESSD12 | Data set 12 (electrical data) for High Voltage Energy Storage System (or Pack 1 in systems with only one pack). | PDU2 | Page 0 | Fixed | 8 |  | 6 | 8 | No | 100 ms | 3 |  | 6.1 | 6.1 | 22817 | HVESS High Voltage Exposure Indicator | This signal indicates the condition and state of the HVESS high voltage exposure detection system (e.g. High Voltage Interlock Loop [HVIL], welded contactor etc.,). The high voltage exposure detection system is used to detect situations on a vehicle where personnel or property may be exposed to high voltage. The Error state indicates that the detection system may not be operational, and exposure status cannot be determined. For example, the detection system may not be operational due to electrical issues detected within its circuitry (e.g. short to battery, short to ground) or it has been intentionally disabled. SPN 22817 (HVESS High Voltage Exposure Indicator) is only for the HVESS. For a Hybrid or EV system level indicator, please use SPN 7454. 00b = No high voltage exposure has been detected in the HVESS 01b = High voltage exposure may exist in the HVESS 10b = Error 11b = Not Available | 2 bits | 4 states | 0 | 0 to 3 |  |  | 87 | SAEbs02 | Measured |  | 1 | 0 | 3 | 2 | 2 | J1939DA | J1939DA | 2023-02-20 | 2022-06-30 | 2023-02-20 | FullDefinition | FullDefinition
(R) |  | (R) | (R) | 64036 | High Voltage Energy Storage System Data 12 | HVESSD12 | Data set 12 (electrical data) for High Voltage Energy Storage System (or Pack 1 in systems with only one pack). | PDU2 | Page 0 | Fixed | 8 |  | 6 | 8 | No | 100 ms | 3 |  | 6.3 | 6.3 | 22818 | HVESS Power Hold Relay Status | Status of the relay for keep alive power in the HVESS independent of the enable input to the HVESS. For example, this could allow continued device operation after the keyswitch has turned off. 00b = Off 01b = On 10b = Error 11b = Not Available | 2 bits | 4 states | 0 | 0 to 3 |  |  | 87 | SAEbs02 | Measured |  | 1 | 0 | 3 | 2 | 2 | J1939DA | J1939DA | 2023-02-20 | 2022-06-30 | 2023-02-20 | FullDefinition | FullDefinition
(R) |  | (R) | (R) | 64036 | High Voltage Energy Storage System Data 12 | HVESSD12 | Data set 12 (electrical data) for High Voltage Energy Storage System (or Pack 1 in systems with only one pack). | PDU2 | Page 0 | Fixed | 8 |  | 6 | 8 | No | 100 ms | 3 |  | 6.5 | 6.5 | 22819 | HVESS High-Voltage Bus Positive Pre-Charge Relay State | Position of the high-voltage bus contactor positive pre-charge relay. When this relay is closed, the High Voltage Energy Storage System (or Pack 1 in systems with only one pack) is bringing the high-voltage bus up to its operating level when the negative bus is electrically connected. If the relay state can be expressed in a single parameter use SPN 8094 HVESS High-Voltage Bus Pre-Charge Relay State 00b = Relay Open 01b = Relay Closed 10b = Error 11b = Not Available | 2 bits | 4 states | 0 | 0 to 3 |  |  | 87 | SAEbs02 | Measured |  | 1 | 0 | 3 | 2 | 2 | J1939DA | J1939DA | 2023-02-20 | 2022-06-30 | 2023-02-20 | FullDefinition | FullDefinition
(R) |  | (R) | (R) | 64036 | High Voltage Energy Storage System Data 12 | HVESSD12 | Data set 12 (electrical data) for High Voltage Energy Storage System (or Pack 1 in systems with only one pack). | PDU2 | Page 0 | Fixed | 8 |  | 6 | 8 | No | 100 ms | 3 |  | 6.7 | 6.7 | 22820 | HVESS High-Voltage Bus Negative Pre-Charge Relay State | Position of the high-voltage bus contactor negative pre-charge relay. When this relay is closed, the High Voltage Energy Storage System (or Pack 1 in systems with only one pack) is bringing the high-voltage bus up to its operating level when the positive bus is electrically connected. If the relay state can be expressed in a single parameter use SPN 8094 HVESS High-Voltage Bus Pre-Charge Relay State 00b = Relay Open 01b = Relay Closed 10b = Error 11b = Not Available | 2 bits | 4 states | 0 | 0 to 3 |  |  | 87 | SAEbs02 | Measured |  | 1 | 0 | 3 | 2 | 2 | J1939DA | J1939DA | 2023-02-20 | 2022-06-30 | 2023-02-20 | FullDefinition | FullDefinition
|  |  |  | 64037 | High Voltage Energy Storage System Data 13 | HVESSD13 | Data set 13 (electrical data) for High Voltage Energy Storage System (or Pack 1 in systems with only one pack). | PDU2 | Page 0 | Fixed | 8 |  | 8 | 8 | No | 100 ms | 3 |  | 1-2 | 1.1 | 22353 | HVESS Available Discharge Power (Extended Range) | The rate at which the High Voltage Energy Storage System (or Pack 1 in systems with only one pack) can currently provide energy for propulsion or other uses. This parameter provides HVES system level information. If there are multiple packs in the system, then both individual pack messages (e.g. HVESP1, HVESP2 etc.) and system level messages (HVESS) may be required. See SPN 5917 (HVESS Available Discharge Power) for alternate range and resolution. | 2 bytes | 0.25 kW per bit | 0 kW | 0 to 16 063.75 kW |  | kW | 505 | SAEpw09 | Measured |  | 0.25 | 0 | 16063.75 | 16 | 16 | J1939DA | J1939DA | 2022-06-30 | 2022-06-30 | 2022-06-30 | FullDefinition | FullDefinition
|  |  |  | 64037 | High Voltage Energy Storage System Data 13 | HVESSD13 | Data set 13 (electrical data) for High Voltage Energy Storage System (or Pack 1 in systems with only one pack). | PDU2 | Page 0 | Fixed | 8 |  | 8 | 8 | No | 100 ms | 3 |  | 3-4 | 3.1 | 22354 | HVESS Available Charge Power (Extended Range) | The rate at which the High Voltage Energy Storage System (or Pack 1 in systems with only one pack) can currently receive energy from a regenerative or recharging system. This parameter provides HVES system level information. If there are multiple packs in the system, then both individual pack messages (e.g. HVESP1, HVESP2 etc.) and system level messages (HVESS) may be required. See SPN 5918 (HVESS Available Charge Power) for alternate range and resolution. | 2 bytes | 0.25 kW per bit | 0 kW | 0 to 16 063.75 kW |  | kW | 505 | SAEpw09 | Measured |  | 0.25 | 0 | 16063.75 | 16 | 16 | J1939DA | J1939DA | 2022-06-30 | 2022-06-30 | 2022-06-30 | FullDefinition | FullDefinition
|  |  |  | 64037 | High Voltage Energy Storage System Data 13 | HVESSD13 | Data set 13 (electrical data) for High Voltage Energy Storage System (or Pack 1 in systems with only one pack). | PDU2 | Page 0 | Fixed | 8 |  | 8 | 8 | No | 100 ms | 3 |  | 5-6 | 5.1 | 22352 | HVESS Voltage Level (Extended Range) | The voltage level of the High Voltage Energy Storage System (or Pack 1 in systems with only one pack). This parameter should be synchronized with SPN 22351 (HVESS Current (Extended Range)) such that a realized power value can be calculated. If the HVES component physically contains the contactors which connect it to the vehicle high voltage system, then this voltage is measured before those contactors. This parameter provides HVES system level information. If there are multiple packs in the system, then both individual pack messages (e.g. HVESP1, HVESP2 etc.) and system level messages (HVESS) may be required. See SPN 5919 (HVESS Voltage Level) for alternate range and resolution | 2 bytes | 0.125 V per bit | 0 V | 0 to 8 031.875 V |  | V | 506 | SAEev14 | Measured |  | 0.125 | 0 | 8031.875 | 16 | 16 | J1939DA | J1939DA | 2022-06-30 | 2022-06-30 | 2022-06-30 | FullDefinition | FullDefinition
|  |  |  | 64037 | High Voltage Energy Storage System Data 13 | HVESSD13 | Data set 13 (electrical data) for High Voltage Energy Storage System (or Pack 1 in systems with only one pack). | PDU2 | Page 0 | Fixed | 8 |  | 8 | 8 | No | 100 ms | 3 |  | 7-8 | 7.1 | 22351 | HVESS Current (Extended Range) | The current in or out of the High Voltage Energy Storage System (or Pack 1 in systems with only one pack). This parameter should be synchronized with SPN 22352 (HVESS Voltage Level (Extended Range)) such that a realized power value can be calculated. This parameter is defined from the high voltage energy storage system's point of view. A positive value represents current into (charging) the energy storage system. A negative value represents current out of (discharging) the energy storage system. This parameter provides HVES system level information. If there are multiple packs in the system, then both individual pack messages (e.g. HVESP1, HVESP2 etc.) and system level messages (HVESS) may be required. See SPN 5920 (HVESS Current) for alternate range and resolution | 2 bytes | 0.125 A per bit | -4 000 A | -4 000 to 4 031.875 A |  | A | 507 | SAEec16 | Measured |  | 0.125 | -4000 | 4031.875 | 16 | 16 | J1939DA | J1939DA | 2022-06-30 | 2022-06-30 | 2022-06-30 | FullDefinition | FullDefinition
|  |  |  | 64038 | High Voltage Energy Storage System Data 14 | HVESSD14 | Data set 14 (electrical data) for High Voltage Energy Storage System (or Pack 1 in systems with only one pack). | PDU2 | Page 0 | Fixed | 8 |  | 6 | 8 | No | 100 ms | 3 |  | 1-2 | 1.1 | 22355 | HVESS Discharge Current Limit (Extended Range) | The maximum permissible current flow out of the High Voltage Energy Storage System (or Pack 1 in systems with only one pack). This parameter is defined from the high voltage energy storage system's point of view. A negative value represents current flowing out of the energy storage system (discharging the system); as such, the current limit value must be between -4000 and 0 Amps. This parameter provides HVES system level information. If there are multiple packs in the system, then both individual pack messages (e.g. HVESP1, HVESP2 etc.) and system level messages (HVESS) may be required. See SPN 8082 (HVESS Discharge Current Limit) for alternate range and resolution. | 2 bytes | 0.125 A per bit | -4 000 A | -4 000 to 4 031.875 A | -4000 to 0 A | A | 507 | SAEec16 | Measured |  | 0.125 | -4000 | 4031.875 | 16 | 16 | J1939DA | J1939DA | 2022-06-30 | 2022-06-30 | 2022-06-30 | FullDefinition | FullDefinition
|  |  |  | 64038 | High Voltage Energy Storage System Data 14 | HVESSD14 | Data set 14 (electrical data) for High Voltage Energy Storage System (or Pack 1 in systems with only one pack). | PDU2 | Page 0 | Fixed | 8 |  | 6 | 8 | No | 100 ms | 3 |  | 3-4 | 3.1 | 22356 | HVESS Charge Current Limit (Extended Range) | The maximum permissible current flow into the High Voltage Energy Storage System (or Pack 1 in systems with only one pack). This parameter is defined from the high voltage energy storage system's point of view. A positive value represents current flowing into the energy storage system (charging the system); as such current limit value must be between 0 and +4031.875 Amps. This parameter provides HVES system level information. If there are multiple packs in the system, then both individual pack messages (e.g. HVESP1, HVESP2 etc.) and system level messages (HVESS) may be required. See SPN 8083 (HVESS Charge Current Limit) for alternate range and resolution. | 2 bytes | 0.125 A per bit | -4 000 A | -4 000 to 4 031.875 A | 0 to 4031.875 A | A | 507 | SAEec16 | Measured |  | 0.125 | -4000 | 4031.875 | 16 | 16 | J1939DA | J1939DA | 2022-06-30 | 2022-06-30 | 2022-06-30 | FullDefinition | FullDefinition
|  |  |  | 64038 | High Voltage Energy Storage System Data 14 | HVESSD14 | Data set 14 (electrical data) for High Voltage Energy Storage System (or Pack 1 in systems with only one pack). | PDU2 | Page 0 | Fixed | 8 |  | 6 | 8 | No | 100 ms | 3 |  | 5-6 | 5.1 | 22357 | HVESS Bus Voltage (Extended Range) | The voltage level of the high voltage bus, as measured by the High Voltage Energy Storage System (or Pack 1 in systems with only one pack) on the bus side (not the battery side) of its contactors. This parameter provides HVES system level information. If there are multiple packs in the system, then both individual pack messages (e.g. HVESP1, HVESP2 etc.) and system level messages (HVESS) may be required. See SPN 8086 (HVESS Bus Voltage) for alternate range and resolution. | 2 bytes | 0.125 V per bit | 0 V | 0 to 8 031.875 V |  | V | 506 | SAEev14 | Measured |  | 0.125 | 0 | 8031.875 | 16 | 16 | J1939DA | J1939DA | 2022-06-30 | 2022-06-30 | 2022-06-30 | FullDefinition | FullDefinition
|  |  |  | 64039 | High Voltage Energy Storage Pack 1 Internal Status 1 | HVESP1IS1 | Internal status data set 1 for High Voltage Energy Storage Pack 1. The purpose of this PG is to assist in High Voltage Energy Storage Packs that require additional measurement and contactor monitoring. Each HVES Pack (see PG Acronyms starting with HVESP# - for example HVESP10) has a baseline capability of three contactors (Positive, Negative, and Center of Pack – See SPNs 14514, 14515, and 14516 for HVESP10 example) and Voltages (see SPN 14491 for HVESP10 Voltage Level, SPN 14508 for HVESP10 Bus Voltage) and Current (see SPN 14492 HVESP10 Current). If more contactors and/or sensors are needed within a pack, this PG may be used. | PDU2 | Page 0 | Fixed | 8 |  | 4 | 8 | No | 100 ms | 3 |  | 1.1 | 1.1 | 22364 | HVESP1 High-Voltage Internal (Negative) Contactor 1 State | Position of the High Voltage Energy Storage Pack 1 Internal 1 negative side bus contactor. Refer to PGN description for usage of this SPN 00b = Contactor Open 01b = Contactor Closed 10b = Error 11b = Not Available | 2 bits | 4 states | 0 | 0 to 3 |  |  | 87 | SAEbs02 | Measured |  | 1 | 0 | 3 | 2 | 2 | J1939DA | J1939DA | 2022-06-30 | 2022-06-30 | 2022-06-30 | FullDefinition | FullDefinition
|  |  |  | 64039 | High Voltage Energy Storage Pack 1 Internal Status 1 | HVESP1IS1 | Internal status data set 1 for High Voltage Energy Storage Pack 1. The purpose of this PG is to assist in High Voltage Energy Storage Packs that require additional measurement and contactor monitoring. Each HVES Pack (see PG Acronyms starting with HVESP# - for example HVESP10) has a baseline capability of three contactors (Positive, Negative, and Center of Pack – See SPNs 14514, 14515, and 14516 for HVESP10 example) and Voltages (see SPN 14491 for HVESP10 Voltage Level, SPN 14508 for HVESP10 Bus Voltage) and Current (see SPN 14492 HVESP10 Current). If more contactors and/or sensors are needed within a pack, this PG may be used. | PDU2 | Page 0 | Fixed | 8 |  | 4 | 8 | No | 100 ms | 3 |  | 1.3 | 1.3 | 22365 | HVESP1 High-Voltage Internal (Negative) Contactor 2 State | Position of the High Voltage Energy Storage Pack 1 Internal 2 negative side bus contactor. Refer to PGN description for usage of this SPN 00b = Contactor Open 01b = Contactor Closed 10b = Error 11b = Not Available | 2 bits | 4 states | 0 | 0 to 3 |  |  | 87 | SAEbs02 | Measured |  | 1 | 0 | 3 | 2 | 2 | J1939DA | J1939DA | 2022-06-30 | 2022-06-30 | 2022-06-30 | FullDefinition | FullDefinition
|  |  |  | 64039 | High Voltage Energy Storage Pack 1 Internal Status 1 | HVESP1IS1 | Internal status data set 1 for High Voltage Energy Storage Pack 1. The purpose of this PG is to assist in High Voltage Energy Storage Packs that require additional measurement and contactor monitoring. Each HVES Pack (see PG Acronyms starting with HVESP# - for example HVESP10) has a baseline capability of three contactors (Positive, Negative, and Center of Pack – See SPNs 14514, 14515, and 14516 for HVESP10 example) and Voltages (see SPN 14491 for HVESP10 Voltage Level, SPN 14508 for HVESP10 Bus Voltage) and Current (see SPN 14492 HVESP10 Current). If more contactors and/or sensors are needed within a pack, this PG may be used. | PDU2 | Page 0 | Fixed | 8 |  | 4 | 8 | No | 100 ms | 3 |  | 1.5 | 1.5 | 22366 | HVESP1 High-Voltage Internal (Negative) Contactor 3 State | Position of the High Voltage Energy Storage Pack 1 Internal 3 negative side bus contactor. Refer to PGN description for usage of this SPN 00b = Contactor Open 01b = Contactor Closed 10b = Error 11b = Not Available | 2 bits | 4 states | 0 | 0 to 3 |  |  | 87 | SAEbs02 | Measured |  | 1 | 0 | 3 | 2 | 2 | J1939DA | J1939DA | 2022-06-30 | 2022-06-30 | 2022-06-30 | FullDefinition | FullDefinition
|  |  |  | 64039 | High Voltage Energy Storage Pack 1 Internal Status 1 | HVESP1IS1 | Internal status data set 1 for High Voltage Energy Storage Pack 1. The purpose of this PG is to assist in High Voltage Energy Storage Packs that require additional measurement and contactor monitoring. Each HVES Pack (see PG Acronyms starting with HVESP# - for example HVESP10) has a baseline capability of three contactors (Positive, Negative, and Center of Pack – See SPNs 14514, 14515, and 14516 for HVESP10 example) and Voltages (see SPN 14491 for HVESP10 Voltage Level, SPN 14508 for HVESP10 Bus Voltage) and Current (see SPN 14492 HVESP10 Current). If more contactors and/or sensors are needed within a pack, this PG may be used. | PDU2 | Page 0 | Fixed | 8 |  | 4 | 8 | No | 100 ms | 3 |  | 1.7 | 1.7 | 22367 | HVESP1 High-Voltage Internal (Negative) Contactor 4 State | Position of the High Voltage Energy Storage Pack 1 Internal 4 negative side bus contactor. Refer to PGN description for usage of this SPN 00b = Contactor Open 01b = Contactor Closed 10b = Error 11b = Not Available | 2 bits | 4 states | 0 | 0 to 3 |  |  | 87 | SAEbs02 | Measured |  | 1 | 0 | 3 | 2 | 2 | J1939DA | J1939DA | 2022-06-30 | 2022-06-30 | 2022-06-30 | FullDefinition | FullDefinition
|  |  |  | 64039 | High Voltage Energy Storage Pack 1 Internal Status 1 | HVESP1IS1 | Internal status data set 1 for High Voltage Energy Storage Pack 1. The purpose of this PG is to assist in High Voltage Energy Storage Packs that require additional measurement and contactor monitoring. Each HVES Pack (see PG Acronyms starting with HVESP# - for example HVESP10) has a baseline capability of three contactors (Positive, Negative, and Center of Pack – See SPNs 14514, 14515, and 14516 for HVESP10 example) and Voltages (see SPN 14491 for HVESP10 Voltage Level, SPN 14508 for HVESP10 Bus Voltage) and Current (see SPN 14492 HVESP10 Current). If more contactors and/or sensors are needed within a pack, this PG may be used. | PDU2 | Page 0 | Fixed | 8 |  | 4 | 8 | No | 100 ms | 3 |  | 2.1 | 2.1 | 22368 | HVESP1 High-Voltage Internal (Negative) Contactor 5 State | Position of the High Voltage Energy Storage Pack 1 Internal 5 negative side bus contactor. Refer to PGN description for usage of this SPN 00b = Contactor Open 01b = Contactor Closed 10b = Error 11b = Not Available | 2 bits | 4 states | 0 | 0 to 3 |  |  | 87 | SAEbs02 | Measured |  | 1 | 0 | 3 | 2 | 2 | J1939DA | J1939DA | 2022-06-30 | 2022-06-30 | 2022-06-30 | FullDefinition | FullDefinition
|  |  |  | 64039 | High Voltage Energy Storage Pack 1 Internal Status 1 | HVESP1IS1 | Internal status data set 1 for High Voltage Energy Storage Pack 1. The purpose of this PG is to assist in High Voltage Energy Storage Packs that require additional measurement and contactor monitoring. Each HVES Pack (see PG Acronyms starting with HVESP# - for example HVESP10) has a baseline capability of three contactors (Positive, Negative, and Center of Pack – See SPNs 14514, 14515, and 14516 for HVESP10 example) and Voltages (see SPN 14491 for HVESP10 Voltage Level, SPN 14508 for HVESP10 Bus Voltage) and Current (see SPN 14492 HVESP10 Current). If more contactors and/or sensors are needed within a pack, this PG may be used. | PDU2 | Page 0 | Fixed | 8 |  | 4 | 8 | No | 100 ms | 3 |  | 2.3 | 2.3 | 22369 | HVESP1 High-Voltage Internal (Negative) Contactor 6 State | Position of the High Voltage Energy Storage Pack 1 Internal 6 negative side bus contactor. Refer to PGN description for usage of this SPN 00b = Contactor Open 01b = Contactor Closed 10b = Error 11b = Not Available | 2 bits | 4 states | 0 | 0 to 3 |  |  | 87 | SAEbs02 | Measured |  | 1 | 0 | 3 | 2 | 2 | J1939DA | J1939DA | 2022-06-30 | 2022-06-30 | 2022-06-30 | FullDefinition | FullDefinition
|  |  |  | 64039 | High Voltage Energy Storage Pack 1 Internal Status 1 | HVESP1IS1 | Internal status data set 1 for High Voltage Energy Storage Pack 1. The purpose of this PG is to assist in High Voltage Energy Storage Packs that require additional measurement and contactor monitoring. Each HVES Pack (see PG Acronyms starting with HVESP# - for example HVESP10) has a baseline capability of three contactors (Positive, Negative, and Center of Pack – See SPNs 14514, 14515, and 14516 for HVESP10 example) and Voltages (see SPN 14491 for HVESP10 Voltage Level, SPN 14508 for HVESP10 Bus Voltage) and Current (see SPN 14492 HVESP10 Current). If more contactors and/or sensors are needed within a pack, this PG may be used. | PDU2 | Page 0 | Fixed | 8 |  | 4 | 8 | No | 100 ms | 3 |  | 2.5 | 2.5 | 22370 | HVESP1 High-Voltage Internal (Negative) Contactor 7 State | Position of the High Voltage Energy Storage Pack 1 Internal 7 negative side bus contactor. Refer to PGN description for usage of this SPN 00b = Contactor Open 01b = Contactor Closed 10b = Error 11b = Not Available | 2 bits | 4 states | 0 | 0 to 3 |  |  | 87 | SAEbs02 | Measured |  | 1 | 0 | 3 | 2 | 2 | J1939DA | J1939DA | 2022-06-30 | 2022-06-30 | 2022-06-30 | FullDefinition | FullDefinition
|  |  |  | 64039 | High Voltage Energy Storage Pack 1 Internal Status 1 | HVESP1IS1 | Internal status data set 1 for High Voltage Energy Storage Pack 1. The purpose of this PG is to assist in High Voltage Energy Storage Packs that require additional measurement and contactor monitoring. Each HVES Pack (see PG Acronyms starting with HVESP# - for example HVESP10) has a baseline capability of three contactors (Positive, Negative, and Center of Pack – See SPNs 14514, 14515, and 14516 for HVESP10 example) and Voltages (see SPN 14491 for HVESP10 Voltage Level, SPN 14508 for HVESP10 Bus Voltage) and Current (see SPN 14492 HVESP10 Current). If more contactors and/or sensors are needed within a pack, this PG may be used. | PDU2 | Page 0 | Fixed | 8 |  | 4 | 8 | No | 100 ms | 3 |  | 2.7 | 2.7 | 22371 | HVESP1 High-Voltage Internal (Negative) Contactor 8 State | Position of the High Voltage Energy Storage Pack 1 Internal 8 negative side bus contactor. Refer to PGN description for usage of this SPN 00b = Contactor Open 01b = Contactor Closed 10b = Error 11b = Not Available | 2 bits | 4 states | 0 | 0 to 3 |  |  | 87 | SAEbs02 | Measured |  | 1 | 0 | 3 | 2 | 2 | J1939DA | J1939DA | 2022-06-30 | 2022-06-30 | 2022-06-30 | FullDefinition | FullDefinition
|  |  |  | 64039 | High Voltage Energy Storage Pack 1 Internal Status 1 | HVESP1IS1 | Internal status data set 1 for High Voltage Energy Storage Pack 1. The purpose of this PG is to assist in High Voltage Energy Storage Packs that require additional measurement and contactor monitoring. Each HVES Pack (see PG Acronyms starting with HVESP# - for example HVESP10) has a baseline capability of three contactors (Positive, Negative, and Center of Pack – See SPNs 14514, 14515, and 14516 for HVESP10 example) and Voltages (see SPN 14491 for HVESP10 Voltage Level, SPN 14508 for HVESP10 Bus Voltage) and Current (see SPN 14492 HVESP10 Current). If more contactors and/or sensors are needed within a pack, this PG may be used. | PDU2 | Page 0 | Fixed | 8 |  | 4 | 8 | No | 100 ms | 3 |  | 3.1 | 3.1 | 22372 | HVESP1 High-Voltage Internal (Positive) Contactor 1 State | Position of the High Voltage Energy Storage Pack 1 Internal 1 positive side bus contactor. Refer to PGN description for usage of this SPN 00b = Contactor Open 01b = Contactor Closed 10b = Error 11b = Not Available | 2 bits | 4 states | 0 | 0 to 3 |  |  | 87 | SAEbs02 | Measured |  | 1 | 0 | 3 | 2 | 2 | J1939DA | J1939DA | 2022-06-30 | 2022-06-30 | 2022-06-30 | FullDefinition | FullDefinition
|  |  |  | 64039 | High Voltage Energy Storage Pack 1 Internal Status 1 | HVESP1IS1 | Internal status data set 1 for High Voltage Energy Storage Pack 1. The purpose of this PG is to assist in High Voltage Energy Storage Packs that require additional measurement and contactor monitoring. Each HVES Pack (see PG Acronyms starting with HVESP# - for example HVESP10) has a baseline capability of three contactors (Positive, Negative, and Center of Pack – See SPNs 14514, 14515, and 14516 for HVESP10 example) and Voltages (see SPN 14491 for HVESP10 Voltage Level, SPN 14508 for HVESP10 Bus Voltage) and Current (see SPN 14492 HVESP10 Current). If more contactors and/or sensors are needed within a pack, this PG may be used. | PDU2 | Page 0 | Fixed | 8 |  | 4 | 8 | No | 100 ms | 3 |  | 3.3 | 3.3 | 22373 | HVESP1 High-Voltage Internal (Positive) Contactor 2 State | Position of the High Voltage Energy Storage Pack 1 Internal 2 positive side bus contactor. Refer to PGN description for usage of this SPN 00b = Contactor Open 01b = Contactor Closed 10b = Error 11b = Not Available | 2 bits | 4 states | 0 | 0 to 3 |  |  | 87 | SAEbs02 | Measured |  | 1 | 0 | 3 | 2 | 2 | J1939DA | J1939DA | 2022-06-30 | 2022-06-30 | 2022-06-30 | FullDefinition | FullDefinition
|  |  |  | 64039 | High Voltage Energy Storage Pack 1 Internal Status 1 | HVESP1IS1 | Internal status data set 1 for High Voltage Energy Storage Pack 1. The purpose of this PG is to assist in High Voltage Energy Storage Packs that require additional measurement and contactor monitoring. Each HVES Pack (see PG Acronyms starting with HVESP# - for example HVESP10) has a baseline capability of three contactors (Positive, Negative, and Center of Pack – See SPNs 14514, 14515, and 14516 for HVESP10 example) and Voltages (see SPN 14491 for HVESP10 Voltage Level, SPN 14508 for HVESP10 Bus Voltage) and Current (see SPN 14492 HVESP10 Current). If more contactors and/or sensors are needed within a pack, this PG may be used. | PDU2 | Page 0 | Fixed | 8 |  | 4 | 8 | No | 100 ms | 3 |  | 3.5 | 3.5 | 22374 | HVESP1 High-Voltage Internal (Positive) Contactor 3 State | Position of the High Voltage Energy Storage Pack 1 Internal 3 positive side bus contactor. Refer to PGN description for usage of this SPN 00b = Contactor Open 01b = Contactor Closed 10b = Error 11b = Not Available | 2 bits | 4 states | 0 | 0 to 3 |  |  | 87 | SAEbs02 | Measured |  | 1 | 0 | 3 | 2 | 2 | J1939DA | J1939DA | 2022-06-30 | 2022-06-30 | 2022-06-30 | FullDefinition | FullDefinition
|  |  |  | 64039 | High Voltage Energy Storage Pack 1 Internal Status 1 | HVESP1IS1 | Internal status data set 1 for High Voltage Energy Storage Pack 1. The purpose of this PG is to assist in High Voltage Energy Storage Packs that require additional measurement and contactor monitoring. Each HVES Pack (see PG Acronyms starting with HVESP# - for example HVESP10) has a baseline capability of three contactors (Positive, Negative, and Center of Pack – See SPNs 14514, 14515, and 14516 for HVESP10 example) and Voltages (see SPN 14491 for HVESP10 Voltage Level, SPN 14508 for HVESP10 Bus Voltage) and Current (see SPN 14492 HVESP10 Current). If more contactors and/or sensors are needed within a pack, this PG may be used. | PDU2 | Page 0 | Fixed | 8 |  | 4 | 8 | No | 100 ms | 3 |  | 3.7 | 3.7 | 22375 | HVESP1 High-Voltage Internal (Positive) Contactor 4 State | Position of the High Voltage Energy Storage Pack 1 Internal 4 positive side bus contactor. Refer to PGN description for usage of this SPN 00b = Contactor Open 01b = Contactor Closed 10b = Error 11b = Not Available | 2 bits | 4 states | 0 | 0 to 3 |  |  | 87 | SAEbs02 | Measured |  | 1 | 0 | 3 | 2 | 2 | J1939DA | J1939DA | 2022-06-30 | 2022-06-30 | 2022-06-30 | FullDefinition | FullDefinition
|  |  |  | 64039 | High Voltage Energy Storage Pack 1 Internal Status 1 | HVESP1IS1 | Internal status data set 1 for High Voltage Energy Storage Pack 1. The purpose of this PG is to assist in High Voltage Energy Storage Packs that require additional measurement and contactor monitoring. Each HVES Pack (see PG Acronyms starting with HVESP# - for example HVESP10) has a baseline capability of three contactors (Positive, Negative, and Center of Pack – See SPNs 14514, 14515, and 14516 for HVESP10 example) and Voltages (see SPN 14491 for HVESP10 Voltage Level, SPN 14508 for HVESP10 Bus Voltage) and Current (see SPN 14492 HVESP10 Current). If more contactors and/or sensors are needed within a pack, this PG may be used. | PDU2 | Page 0 | Fixed | 8 |  | 4 | 8 | No | 100 ms | 3 |  | 4.1 | 4.1 | 22376 | HVESP1 High-Voltage Internal (Positive) Contactor 5 State | Position of the High Voltage Energy Storage Pack 1 Internal 5 positive side bus contactor. Refer to PGN description for usage of this SPN 00b = Contactor Open 01b = Contactor Closed 10b = Error 11b = Not Available | 2 bits | 4 states | 0 | 0 to 3 |  |  | 87 | SAEbs02 | Measured |  | 1 | 0 | 3 | 2 | 2 | J1939DA | J1939DA | 2022-06-30 | 2022-06-30 | 2022-06-30 | FullDefinition | FullDefinition
|  |  |  | 64039 | High Voltage Energy Storage Pack 1 Internal Status 1 | HVESP1IS1 | Internal status data set 1 for High Voltage Energy Storage Pack 1. The purpose of this PG is to assist in High Voltage Energy Storage Packs that require additional measurement and contactor monitoring. Each HVES Pack (see PG Acronyms starting with HVESP# - for example HVESP10) has a baseline capability of three contactors (Positive, Negative, and Center of Pack – See SPNs 14514, 14515, and 14516 for HVESP10 example) and Voltages (see SPN 14491 for HVESP10 Voltage Level, SPN 14508 for HVESP10 Bus Voltage) and Current (see SPN 14492 HVESP10 Current). If more contactors and/or sensors are needed within a pack, this PG may be used. | PDU2 | Page 0 | Fixed | 8 |  | 4 | 8 | No | 100 ms | 3 |  | 4.3 | 4.3 | 22377 | HVESP1 High-Voltage Internal (Positive) Contactor 6 State | Position of the High Voltage Energy Storage Pack 1 Internal 6 positive side bus contactor. Refer to PGN description for usage of this SPN 00b = Contactor Open 01b = Contactor Closed 10b = Error 11b = Not Available | 2 bits | 4 states | 0 | 0 to 3 |  |  | 87 | SAEbs02 | Measured |  | 1 | 0 | 3 | 2 | 2 | J1939DA | J1939DA | 2022-06-30 | 2022-06-30 | 2022-06-30 | FullDefinition | FullDefinition
|  |  |  | 64039 | High Voltage Energy Storage Pack 1 Internal Status 1 | HVESP1IS1 | Internal status data set 1 for High Voltage Energy Storage Pack 1. The purpose of this PG is to assist in High Voltage Energy Storage Packs that require additional measurement and contactor monitoring. Each HVES Pack (see PG Acronyms starting with HVESP# - for example HVESP10) has a baseline capability of three contactors (Positive, Negative, and Center of Pack – See SPNs 14514, 14515, and 14516 for HVESP10 example) and Voltages (see SPN 14491 for HVESP10 Voltage Level, SPN 14508 for HVESP10 Bus Voltage) and Current (see SPN 14492 HVESP10 Current). If more contactors and/or sensors are needed within a pack, this PG may be used. | PDU2 | Page 0 | Fixed | 8 |  | 4 | 8 | No | 100 ms | 3 |  | 4.5 | 4.5 | 22378 | HVESP1 High-Voltage Internal (Positive) Contactor 7 State | Position of the High Voltage Energy Storage Pack 1 Internal 7 positive side bus contactor. Refer to PGN description for usage of this SPN 00b = Contactor Open 01b = Contactor Closed 10b = Error 11b = Not Available | 2 bits | 4 states | 0 | 0 to 3 |  |  | 87 | SAEbs02 | Measured |  | 1 | 0 | 3 | 2 | 2 | J1939DA | J1939DA | 2022-06-30 | 2022-06-30 | 2022-06-30 | FullDefinition | FullDefinition
|  |  |  | 64039 | High Voltage Energy Storage Pack 1 Internal Status 1 | HVESP1IS1 | Internal status data set 1 for High Voltage Energy Storage Pack 1. The purpose of this PG is to assist in High Voltage Energy Storage Packs that require additional measurement and contactor monitoring. Each HVES Pack (see PG Acronyms starting with HVESP# - for example HVESP10) has a baseline capability of three contactors (Positive, Negative, and Center of Pack – See SPNs 14514, 14515, and 14516 for HVESP10 example) and Voltages (see SPN 14491 for HVESP10 Voltage Level, SPN 14508 for HVESP10 Bus Voltage) and Current (see SPN 14492 HVESP10 Current). If more contactors and/or sensors are needed within a pack, this PG may be used. | PDU2 | Page 0 | Fixed | 8 |  | 4 | 8 | No | 100 ms | 3 |  | 4.7 | 4.7 | 22379 | HVESP1 High-Voltage Internal (Positive) Contactor 8 State | Position of the High Voltage Energy Storage Pack 1 Internal 8 positive side bus contactor. Refer to PGN description for usage of this SPN 00b = Contactor Open 01b = Contactor Closed 10b = Error 11b = Not Available | 2 bits | 4 states | 0 | 0 to 3 |  |  | 87 | SAEbs02 | Measured |  | 1 | 0 | 3 | 2 | 2 | J1939DA | J1939DA | 2022-06-30 | 2022-06-30 | 2022-06-30 | FullDefinition | FullDefinition
|  |  |  | 64040 | High Voltage Energy Storage Pack 2 Internal Status 1 | HVESP2IS1 | Internal status data set 1 for High Voltage Energy Storage Pack 2. The purpose of this PG is to assist in High Voltage Energy Storage Packs that require additional measurement and contactor monitoring. Each HVES Pack (see PG Acronyms starting with HVESP# - for example HVESP10) has a baseline capability of three contactors (Positive, Negative, and Center of Pack – See SPNs 14514, 14515, and 14516 for HVESP10 example) and Voltages (see SPN 14491 for HVESP10 Voltage Level, SPN 14508 for HVESP10 Bus Voltage) and Current (see SPN 14492 HVESP10 Current). If more contactors and/or sensors are needed within a pack, this PG may be used. | PDU2 | Page 0 | Fixed | 8 |  | 4 | 8 | No | 100 ms | 3 |  | 1.1 | 1.1 | 22386 | HVESP2 High-Voltage Internal (Negative) Contactor 1 State | Position of the High Voltage Energy Storage Pack 2 Internal 1 negative side bus contactor. Refer to PGN description for usage of this SPN 00b = Contactor Open 01b = Contactor Closed 10b = Error 11b = Not Available | 2 bits | 4 states | 0 | 0 to 3 |  |  | 87 | SAEbs02 | Measured |  | 1 | 0 | 3 | 2 | 2 | J1939DA | J1939DA | 2022-06-30 | 2022-06-30 | 2022-06-30 | FullDefinition | FullDefinition
|  |  |  | 64040 | High Voltage Energy Storage Pack 2 Internal Status 1 | HVESP2IS1 | Internal status data set 1 for High Voltage Energy Storage Pack 2. The purpose of this PG is to assist in High Voltage Energy Storage Packs that require additional measurement and contactor monitoring. Each HVES Pack (see PG Acronyms starting with HVESP# - for example HVESP10) has a baseline capability of three contactors (Positive, Negative, and Center of Pack – See SPNs 14514, 14515, and 14516 for HVESP10 example) and Voltages (see SPN 14491 for HVESP10 Voltage Level, SPN 14508 for HVESP10 Bus Voltage) and Current (see SPN 14492 HVESP10 Current). If more contactors and/or sensors are needed within a pack, this PG may be used. | PDU2 | Page 0 | Fixed | 8 |  | 4 | 8 | No | 100 ms | 3 |  | 1.3 | 1.3 | 22387 | HVESP2 High-Voltage Internal (Negative) Contactor 2 State | Position of the High Voltage Energy Storage Pack 2 Internal 2 negative side bus contactor. Refer to PGN description for usage of this SPN 00b = Contactor Open 01b = Contactor Closed 10b = Error 11b = Not Available | 2 bits | 4 states | 0 | 0 to 3 |  |  | 87 | SAEbs02 | Measured |  | 1 | 0 | 3 | 2 | 2 | J1939DA | J1939DA | 2022-06-30 | 2022-06-30 | 2022-06-30 | FullDefinition | FullDefinition
|  |  |  | 64040 | High Voltage Energy Storage Pack 2 Internal Status 1 | HVESP2IS1 | Internal status data set 1 for High Voltage Energy Storage Pack 2. The purpose of this PG is to assist in High Voltage Energy Storage Packs that require additional measurement and contactor monitoring. Each HVES Pack (see PG Acronyms starting with HVESP# - for example HVESP10) has a baseline capability of three contactors (Positive, Negative, and Center of Pack – See SPNs 14514, 14515, and 14516 for HVESP10 example) and Voltages (see SPN 14491 for HVESP10 Voltage Level, SPN 14508 for HVESP10 Bus Voltage) and Current (see SPN 14492 HVESP10 Current). If more contactors and/or sensors are needed within a pack, this PG may be used. | PDU2 | Page 0 | Fixed | 8 |  | 4 | 8 | No | 100 ms | 3 |  | 1.5 | 1.5 | 22388 | HVESP2 High-Voltage Internal (Negative) Contactor 3 State | Position of the High Voltage Energy Storage Pack 2 Internal 3 negative side bus contactor. Refer to PGN description for usage of this SPN 00b = Contactor Open 01b = Contactor Closed 10b = Error 11b = Not Available | 2 bits | 4 states | 0 | 0 to 3 |  |  | 87 | SAEbs02 | Measured |  | 1 | 0 | 3 | 2 | 2 | J1939DA | J1939DA | 2022-06-30 | 2022-06-30 | 2022-06-30 | FullDefinition | FullDefinition
|  |  |  | 64040 | High Voltage Energy Storage Pack 2 Internal Status 1 | HVESP2IS1 | Internal status data set 1 for High Voltage Energy Storage Pack 2. The purpose of this PG is to assist in High Voltage Energy Storage Packs that require additional measurement and contactor monitoring. Each HVES Pack (see PG Acronyms starting with HVESP# - for example HVESP10) has a baseline capability of three contactors (Positive, Negative, and Center of Pack – See SPNs 14514, 14515, and 14516 for HVESP10 example) and Voltages (see SPN 14491 for HVESP10 Voltage Level, SPN 14508 for HVESP10 Bus Voltage) and Current (see SPN 14492 HVESP10 Current). If more contactors and/or sensors are needed within a pack, this PG may be used. | PDU2 | Page 0 | Fixed | 8 |  | 4 | 8 | No | 100 ms | 3 |  | 1.7 | 1.7 | 22389 | HVESP2 High-Voltage Internal (Negative) Contactor 4 State | Position of the High Voltage Energy Storage Pack 2 Internal 4 negative side bus contactor. Refer to PGN description for usage of this SPN 00b = Contactor Open 01b = Contactor Closed 10b = Error 11b = Not Available | 2 bits | 4 states | 0 | 0 to 3 |  |  | 87 | SAEbs02 | Measured |  | 1 | 0 | 3 | 2 | 2 | J1939DA | J1939DA | 2022-06-30 | 2022-06-30 | 2022-06-30 | FullDefinition | FullDefinition
|  |  |  | 64040 | High Voltage Energy Storage Pack 2 Internal Status 1 | HVESP2IS1 | Internal status data set 1 for High Voltage Energy Storage Pack 2. The purpose of this PG is to assist in High Voltage Energy Storage Packs that require additional measurement and contactor monitoring. Each HVES Pack (see PG Acronyms starting with HVESP# - for example HVESP10) has a baseline capability of three contactors (Positive, Negative, and Center of Pack – See SPNs 14514, 14515, and 14516 for HVESP10 example) and Voltages (see SPN 14491 for HVESP10 Voltage Level, SPN 14508 for HVESP10 Bus Voltage) and Current (see SPN 14492 HVESP10 Current). If more contactors and/or sensors are needed within a pack, this PG may be used. | PDU2 | Page 0 | Fixed | 8 |  | 4 | 8 | No | 100 ms | 3 |  | 2.1 | 2.1 | 22390 | HVESP2 High-Voltage Internal (Negative) Contactor 5 State | Position of the High Voltage Energy Storage Pack 2 Internal 5 negative side bus contactor. Refer to PGN description for usage of this SPN 00b = Contactor Open 01b = Contactor Closed 10b = Error 11b = Not Available | 2 bits | 4 states | 0 | 0 to 3 |  |  | 87 | SAEbs02 | Measured |  | 1 | 0 | 3 | 2 | 2 | J1939DA | J1939DA | 2022-06-30 | 2022-06-30 | 2022-06-30 | FullDefinition | FullDefinition
|  |  |  | 64040 | High Voltage Energy Storage Pack 2 Internal Status 1 | HVESP2IS1 | Internal status data set 1 for High Voltage Energy Storage Pack 2. The purpose of this PG is to assist in High Voltage Energy Storage Packs that require additional measurement and contactor monitoring. Each HVES Pack (see PG Acronyms starting with HVESP# - for example HVESP10) has a baseline capability of three contactors (Positive, Negative, and Center of Pack – See SPNs 14514, 14515, and 14516 for HVESP10 example) and Voltages (see SPN 14491 for HVESP10 Voltage Level, SPN 14508 for HVESP10 Bus Voltage) and Current (see SPN 14492 HVESP10 Current). If more contactors and/or sensors are needed within a pack, this PG may be used. | PDU2 | Page 0 | Fixed | 8 |  | 4 | 8 | No | 100 ms | 3 |  | 2.3 | 2.3 | 22391 | HVESP2 High-Voltage Internal (Negative) Contactor 6 State | Position of the High Voltage Energy Storage Pack 2 Internal 6 negative side bus contactor. Refer to PGN description for usage of this SPN 00b = Contactor Open 01b = Contactor Closed 10b = Error 11b = Not Available | 2 bits | 4 states | 0 | 0 to 3 |  |  | 87 | SAEbs02 | Measured |  | 1 | 0 | 3 | 2 | 2 | J1939DA | J1939DA | 2022-06-30 | 2022-06-30 | 2022-06-30 | FullDefinition | FullDefinition
|  |  |  | 64040 | High Voltage Energy Storage Pack 2 Internal Status 1 | HVESP2IS1 | Internal status data set 1 for High Voltage Energy Storage Pack 2. The purpose of this PG is to assist in High Voltage Energy Storage Packs that require additional measurement and contactor monitoring. Each HVES Pack (see PG Acronyms starting with HVESP# - for example HVESP10) has a baseline capability of three contactors (Positive, Negative, and Center of Pack – See SPNs 14514, 14515, and 14516 for HVESP10 example) and Voltages (see SPN 14491 for HVESP10 Voltage Level, SPN 14508 for HVESP10 Bus Voltage) and Current (see SPN 14492 HVESP10 Current). If more contactors and/or sensors are needed within a pack, this PG may be used. | PDU2 | Page 0 | Fixed | 8 |  | 4 | 8 | No | 100 ms | 3 |  | 2.5 | 2.5 | 22392 | HVESP2 High-Voltage Internal (Negative) Contactor 7 State | Position of the High Voltage Energy Storage Pack 2 Internal 7 negative side bus contactor. Refer to PGN description for usage of this SPN 00b = Contactor Open 01b = Contactor Closed 10b = Error 11b = Not Available | 2 bits | 4 states | 0 | 0 to 3 |  |  | 87 | SAEbs02 | Measured |  | 1 | 0 | 3 | 2 | 2 | J1939DA | J1939DA | 2022-06-30 | 2022-06-30 | 2022-06-30 | FullDefinition | FullDefinition
|  |  |  | 64040 | High Voltage Energy Storage Pack 2 Internal Status 1 | HVESP2IS1 | Internal status data set 1 for High Voltage Energy Storage Pack 2. The purpose of this PG is to assist in High Voltage Energy Storage Packs that require additional measurement and contactor monitoring. Each HVES Pack (see PG Acronyms starting with HVESP# - for example HVESP10) has a baseline capability of three contactors (Positive, Negative, and Center of Pack – See SPNs 14514, 14515, and 14516 for HVESP10 example) and Voltages (see SPN 14491 for HVESP10 Voltage Level, SPN 14508 for HVESP10 Bus Voltage) and Current (see SPN 14492 HVESP10 Current). If more contactors and/or sensors are needed within a pack, this PG may be used. | PDU2 | Page 0 | Fixed | 8 |  | 4 | 8 | No | 100 ms | 3 |  | 2.7 | 2.7 | 22393 | HVESP2 High-Voltage Internal (Negative) Contactor 8 State | Position of the High Voltage Energy Storage Pack 2 Internal 8 negative side bus contactor. Refer to PGN description for usage of this SPN 00b = Contactor Open 01b = Contactor Closed 10b = Error 11b = Not Available | 2 bits | 4 states | 0 | 0 to 3 |  |  | 87 | SAEbs02 | Measured |  | 1 | 0 | 3 | 2 | 2 | J1939DA | J1939DA | 2022-06-30 | 2022-06-30 | 2022-06-30 | FullDefinition | FullDefinition
|  |  |  | 64040 | High Voltage Energy Storage Pack 2 Internal Status 1 | HVESP2IS1 | Internal status data set 1 for High Voltage Energy Storage Pack 2. The purpose of this PG is to assist in High Voltage Energy Storage Packs that require additional measurement and contactor monitoring. Each HVES Pack (see PG Acronyms starting with HVESP# - for example HVESP10) has a baseline capability of three contactors (Positive, Negative, and Center of Pack – See SPNs 14514, 14515, and 14516 for HVESP10 example) and Voltages (see SPN 14491 for HVESP10 Voltage Level, SPN 14508 for HVESP10 Bus Voltage) and Current (see SPN 14492 HVESP10 Current). If more contactors and/or sensors are needed within a pack, this PG may be used. | PDU2 | Page 0 | Fixed | 8 |  | 4 | 8 | No | 100 ms | 3 |  | 3.1 | 3.1 | 22394 | HVESP2 High-Voltage Internal (Positive) Contactor 1 State | Position of the High Voltage Energy Storage Pack 2 Internal 1 positive side bus contactor. Refer to PGN description for usage of this SPN 00b = Contactor Open 01b = Contactor Closed 10b = Error 11b = Not Available | 2 bits | 4 states | 0 | 0 to 3 |  |  | 87 | SAEbs02 | Measured |  | 1 | 0 | 3 | 2 | 2 | J1939DA | J1939DA | 2022-06-30 | 2022-06-30 | 2022-06-30 | FullDefinition | FullDefinition
|  |  |  | 64040 | High Voltage Energy Storage Pack 2 Internal Status 1 | HVESP2IS1 | Internal status data set 1 for High Voltage Energy Storage Pack 2. The purpose of this PG is to assist in High Voltage Energy Storage Packs that require additional measurement and contactor monitoring. Each HVES Pack (see PG Acronyms starting with HVESP# - for example HVESP10) has a baseline capability of three contactors (Positive, Negative, and Center of Pack – See SPNs 14514, 14515, and 14516 for HVESP10 example) and Voltages (see SPN 14491 for HVESP10 Voltage Level, SPN 14508 for HVESP10 Bus Voltage) and Current (see SPN 14492 HVESP10 Current). If more contactors and/or sensors are needed within a pack, this PG may be used. | PDU2 | Page 0 | Fixed | 8 |  | 4 | 8 | No | 100 ms | 3 |  | 3.3 | 3.3 | 22395 | HVESP2 High-Voltage Internal (Positive) Contactor 2 State | Position of the High Voltage Energy Storage Pack 2 Internal 2 positive side bus contactor. Refer to PGN description for usage of this SPN 00b = Contactor Open 01b = Contactor Closed 10b = Error 11b = Not Available | 2 bits | 4 states | 0 | 0 to 3 |  |  | 87 | SAEbs02 | Measured |  | 1 | 0 | 3 | 2 | 2 | J1939DA | J1939DA | 2022-06-30 | 2022-06-30 | 2022-06-30 | FullDefinition | FullDefinition
|  |  |  | 64040 | High Voltage Energy Storage Pack 2 Internal Status 1 | HVESP2IS1 | Internal status data set 1 for High Voltage Energy Storage Pack 2. The purpose of this PG is to assist in High Voltage Energy Storage Packs that require additional measurement and contactor monitoring. Each HVES Pack (see PG Acronyms starting with HVESP# - for example HVESP10) has a baseline capability of three contactors (Positive, Negative, and Center of Pack – See SPNs 14514, 14515, and 14516 for HVESP10 example) and Voltages (see SPN 14491 for HVESP10 Voltage Level, SPN 14508 for HVESP10 Bus Voltage) and Current (see SPN 14492 HVESP10 Current). If more contactors and/or sensors are needed within a pack, this PG may be used. | PDU2 | Page 0 | Fixed | 8 |  | 4 | 8 | No | 100 ms | 3 |  | 3.5 | 3.5 | 22396 | HVESP2 High-Voltage Internal (Positive) Contactor 3 State | Position of the High Voltage Energy Storage Pack 2 Internal 3 positive side bus contactor. Refer to PGN description for usage of this SPN 00b = Contactor Open 01b = Contactor Closed 10b = Error 11b = Not Available | 2 bits | 4 states | 0 | 0 to 3 |  |  | 87 | SAEbs02 | Measured |  | 1 | 0 | 3 | 2 | 2 | J1939DA | J1939DA | 2022-06-30 | 2022-06-30 | 2022-06-30 | FullDefinition | FullDefinition
|  |  |  | 64040 | High Voltage Energy Storage Pack 2 Internal Status 1 | HVESP2IS1 | Internal status data set 1 for High Voltage Energy Storage Pack 2. The purpose of this PG is to assist in High Voltage Energy Storage Packs that require additional measurement and contactor monitoring. Each HVES Pack (see PG Acronyms starting with HVESP# - for example HVESP10) has a baseline capability of three contactors (Positive, Negative, and Center of Pack – See SPNs 14514, 14515, and 14516 for HVESP10 example) and Voltages (see SPN 14491 for HVESP10 Voltage Level, SPN 14508 for HVESP10 Bus Voltage) and Current (see SPN 14492 HVESP10 Current). If more contactors and/or sensors are needed within a pack, this PG may be used. | PDU2 | Page 0 | Fixed | 8 |  | 4 | 8 | No | 100 ms | 3 |  | 3.7 | 3.7 | 22397 | HVESP2 High-Voltage Internal (Positive) Contactor 4 State | Position of the High Voltage Energy Storage Pack 2 Internal 4 positive side bus contactor. Refer to PGN description for usage of this SPN 00b = Contactor Open 01b = Contactor Closed 10b = Error 11b = Not Available | 2 bits | 4 states | 0 | 0 to 3 |  |  | 87 | SAEbs02 | Measured |  | 1 | 0 | 3 | 2 | 2 | J1939DA | J1939DA | 2022-06-30 | 2022-06-30 | 2022-06-30 | FullDefinition | FullDefinition
|  |  |  | 64040 | High Voltage Energy Storage Pack 2 Internal Status 1 | HVESP2IS1 | Internal status data set 1 for High Voltage Energy Storage Pack 2. The purpose of this PG is to assist in High Voltage Energy Storage Packs that require additional measurement and contactor monitoring. Each HVES Pack (see PG Acronyms starting with HVESP# - for example HVESP10) has a baseline capability of three contactors (Positive, Negative, and Center of Pack – See SPNs 14514, 14515, and 14516 for HVESP10 example) and Voltages (see SPN 14491 for HVESP10 Voltage Level, SPN 14508 for HVESP10 Bus Voltage) and Current (see SPN 14492 HVESP10 Current). If more contactors and/or sensors are needed within a pack, this PG may be used. | PDU2 | Page 0 | Fixed | 8 |  | 4 | 8 | No | 100 ms | 3 |  | 4.1 | 4.1 | 22398 | HVESP2 High-Voltage Internal (Positive) Contactor 5 State | Position of the High Voltage Energy Storage Pack 2 Internal 5 positive side bus contactor. Refer to PGN description for usage of this SPN 00b = Contactor Open 01b = Contactor Closed 10b = Error 11b = Not Available | 2 bits | 4 states | 0 | 0 to 3 |  |  | 87 | SAEbs02 | Measured |  | 1 | 0 | 3 | 2 | 2 | J1939DA | J1939DA | 2022-06-30 | 2022-06-30 | 2022-06-30 | FullDefinition | FullDefinition
|  |  |  | 64040 | High Voltage Energy Storage Pack 2 Internal Status 1 | HVESP2IS1 | Internal status data set 1 for High Voltage Energy Storage Pack 2. The purpose of this PG is to assist in High Voltage Energy Storage Packs that require additional measurement and contactor monitoring. Each HVES Pack (see PG Acronyms starting with HVESP# - for example HVESP10) has a baseline capability of three contactors (Positive, Negative, and Center of Pack – See SPNs 14514, 14515, and 14516 for HVESP10 example) and Voltages (see SPN 14491 for HVESP10 Voltage Level, SPN 14508 for HVESP10 Bus Voltage) and Current (see SPN 14492 HVESP10 Current). If more contactors and/or sensors are needed within a pack, this PG may be used. | PDU2 | Page 0 | Fixed | 8 |  | 4 | 8 | No | 100 ms | 3 |  | 4.3 | 4.3 | 22399 | HVESP2 High-Voltage Internal (Positive) Contactor 6 State | Position of the High Voltage Energy Storage Pack 2 Internal 6 positive side bus contactor. Refer to PGN description for usage of this SPN 00b = Contactor Open 01b = Contactor Closed 10b = Error 11b = Not Available | 2 bits | 4 states | 0 | 0 to 3 |  |  | 87 | SAEbs02 | Measured |  | 1 | 0 | 3 | 2 | 2 | J1939DA | J1939DA | 2022-06-30 | 2022-06-30 | 2022-06-30 | FullDefinition | FullDefinition
|  |  |  | 64040 | High Voltage Energy Storage Pack 2 Internal Status 1 | HVESP2IS1 | Internal status data set 1 for High Voltage Energy Storage Pack 2. The purpose of this PG is to assist in High Voltage Energy Storage Packs that require additional measurement and contactor monitoring. Each HVES Pack (see PG Acronyms starting with HVESP# - for example HVESP10) has a baseline capability of three contactors (Positive, Negative, and Center of Pack – See SPNs 14514, 14515, and 14516 for HVESP10 example) and Voltages (see SPN 14491 for HVESP10 Voltage Level, SPN 14508 for HVESP10 Bus Voltage) and Current (see SPN 14492 HVESP10 Current). If more contactors and/or sensors are needed within a pack, this PG may be used. | PDU2 | Page 0 | Fixed | 8 |  | 4 | 8 | No | 100 ms | 3 |  | 4.5 | 4.5 | 22400 | HVESP2 High-Voltage Internal (Positive) Contactor 7 State | Position of the High Voltage Energy Storage Pack 2 Internal 7 positive side bus contactor. Refer to PGN description for usage of this SPN 00b = Contactor Open 01b = Contactor Closed 10b = Error 11b = Not Available | 2 bits | 4 states | 0 | 0 to 3 |  |  | 87 | SAEbs02 | Measured |  | 1 | 0 | 3 | 2 | 2 | J1939DA | J1939DA | 2022-06-30 | 2022-06-30 | 2022-06-30 | FullDefinition | FullDefinition
|  |  |  | 64040 | High Voltage Energy Storage Pack 2 Internal Status 1 | HVESP2IS1 | Internal status data set 1 for High Voltage Energy Storage Pack 2. The purpose of this PG is to assist in High Voltage Energy Storage Packs that require additional measurement and contactor monitoring. Each HVES Pack (see PG Acronyms starting with HVESP# - for example HVESP10) has a baseline capability of three contactors (Positive, Negative, and Center of Pack – See SPNs 14514, 14515, and 14516 for HVESP10 example) and Voltages (see SPN 14491 for HVESP10 Voltage Level, SPN 14508 for HVESP10 Bus Voltage) and Current (see SPN 14492 HVESP10 Current). If more contactors and/or sensors are needed within a pack, this PG may be used. | PDU2 | Page 0 | Fixed | 8 |  | 4 | 8 | No | 100 ms | 3 |  | 4.7 | 4.7 | 22401 | HVESP2 High-Voltage Internal (Positive) Contactor 8 State | Position of the High Voltage Energy Storage Pack 2 Internal 8 positive side bus contactor. Refer to PGN description for usage of this SPN 00b = Contactor Open 01b = Contactor Closed 10b = Error 11b = Not Available | 2 bits | 4 states | 0 | 0 to 3 |  |  | 87 | SAEbs02 | Measured |  | 1 | 0 | 3 | 2 | 2 | J1939DA | J1939DA | 2022-06-30 | 2022-06-30 | 2022-06-30 | FullDefinition | FullDefinition
|  |  |  | 64041 | High Voltage Energy Storage Pack 3 Internal Status 1 | HVESP3IS1 | Internal status data set 1 for High Voltage Energy Storage Pack 3. The purpose of this PG is to assist in High Voltage Energy Storage Packs that require additional measurement and contactor monitoring. Each HVES Pack (see PG Acronyms starting with HVESP# - for example HVESP10) has a baseline capability of three contactors (Positive, Negative, and Center of Pack – See SPNs 14514, 14515, and 14516 for HVESP10 example) and Voltages (see SPN 14491 for HVESP10 Voltage Level, SPN 14508 for HVESP10 Bus Voltage) and Current (see SPN 14492 HVESP10 Current). If more contactors and/or sensors are needed within a pack, this PG may be used. | PDU2 | Page 0 | Fixed | 8 |  | 4 | 8 | No | 100 ms | 3 |  | 1.1 | 1.1 | 22408 | HVESP3 High-Voltage Internal (Negative) Contactor 1 State | Position of the High Voltage Energy Storage Pack 3 Internal 1 negative side bus contactor. Refer to PGN description for usage of this SPN 00b = Contactor Open 01b = Contactor Closed 10b = Error 11b = Not Available | 2 bits | 4 states | 0 | 0 to 3 |  |  | 87 | SAEbs02 | Measured |  | 1 | 0 | 3 | 2 | 2 | J1939DA | J1939DA | 2022-06-30 | 2022-06-30 | 2022-06-30 | FullDefinition | FullDefinition
|  |  |  | 64041 | High Voltage Energy Storage Pack 3 Internal Status 1 | HVESP3IS1 | Internal status data set 1 for High Voltage Energy Storage Pack 3. The purpose of this PG is to assist in High Voltage Energy Storage Packs that require additional measurement and contactor monitoring. Each HVES Pack (see PG Acronyms starting with HVESP# - for example HVESP10) has a baseline capability of three contactors (Positive, Negative, and Center of Pack – See SPNs 14514, 14515, and 14516 for HVESP10 example) and Voltages (see SPN 14491 for HVESP10 Voltage Level, SPN 14508 for HVESP10 Bus Voltage) and Current (see SPN 14492 HVESP10 Current). If more contactors and/or sensors are needed within a pack, this PG may be used. | PDU2 | Page 0 | Fixed | 8 |  | 4 | 8 | No | 100 ms | 3 |  | 1.3 | 1.3 | 22409 | HVESP3 High-Voltage Internal (Negative) Contactor 2 State | Position of the High Voltage Energy Storage Pack 3 Internal 2 negative side bus contactor. Refer to PGN description for usage of this SPN 00b = Contactor Open 01b = Contactor Closed 10b = Error 11b = Not Available | 2 bits | 4 states | 0 | 0 to 3 |  |  | 87 | SAEbs02 | Measured |  | 1 | 0 | 3 | 2 | 2 | J1939DA | J1939DA | 2022-06-30 | 2022-06-30 | 2022-06-30 | FullDefinition | FullDefinition
|  |  |  | 64041 | High Voltage Energy Storage Pack 3 Internal Status 1 | HVESP3IS1 | Internal status data set 1 for High Voltage Energy Storage Pack 3. The purpose of this PG is to assist in High Voltage Energy Storage Packs that require additional measurement and contactor monitoring. Each HVES Pack (see PG Acronyms starting with HVESP# - for example HVESP10) has a baseline capability of three contactors (Positive, Negative, and Center of Pack – See SPNs 14514, 14515, and 14516 for HVESP10 example) and Voltages (see SPN 14491 for HVESP10 Voltage Level, SPN 14508 for HVESP10 Bus Voltage) and Current (see SPN 14492 HVESP10 Current). If more contactors and/or sensors are needed within a pack, this PG may be used. | PDU2 | Page 0 | Fixed | 8 |  | 4 | 8 | No | 100 ms | 3 |  | 1.5 | 1.5 | 22410 | HVESP3 High-Voltage Internal (Negative) Contactor 3 State | Position of the High Voltage Energy Storage Pack 3 Internal 3 negative side bus contactor. Refer to PGN description for usage of this SPN 00b = Contactor Open 01b = Contactor Closed 10b = Error 11b = Not Available | 2 bits | 4 states | 0 | 0 to 3 |  |  | 87 | SAEbs02 | Measured |  | 1 | 0 | 3 | 2 | 2 | J1939DA | J1939DA | 2022-06-30 | 2022-06-30 | 2022-06-30 | FullDefinition | FullDefinition
|  |  |  | 64041 | High Voltage Energy Storage Pack 3 Internal Status 1 | HVESP3IS1 | Internal status data set 1 for High Voltage Energy Storage Pack 3. The purpose of this PG is to assist in High Voltage Energy Storage Packs that require additional measurement and contactor monitoring. Each HVES Pack (see PG Acronyms starting with HVESP# - for example HVESP10) has a baseline capability of three contactors (Positive, Negative, and Center of Pack – See SPNs 14514, 14515, and 14516 for HVESP10 example) and Voltages (see SPN 14491 for HVESP10 Voltage Level, SPN 14508 for HVESP10 Bus Voltage) and Current (see SPN 14492 HVESP10 Current). If more contactors and/or sensors are needed within a pack, this PG may be used. | PDU2 | Page 0 | Fixed | 8 |  | 4 | 8 | No | 100 ms | 3 |  | 1.7 | 1.7 | 22411 | HVESP3 High-Voltage Internal (Negative) Contactor 4 State | Position of the High Voltage Energy Storage Pack 3 Internal 4 negative side bus contactor. Refer to PGN description for usage of this SPN 00b = Contactor Open 01b = Contactor Closed 10b = Error 11b = Not Available | 2 bits | 4 states | 0 | 0 to 3 |  |  | 87 | SAEbs02 | Measured |  | 1 | 0 | 3 | 2 | 2 | J1939DA | J1939DA | 2022-06-30 | 2022-06-30 | 2022-06-30 | FullDefinition | FullDefinition
|  |  |  | 64041 | High Voltage Energy Storage Pack 3 Internal Status 1 | HVESP3IS1 | Internal status data set 1 for High Voltage Energy Storage Pack 3. The purpose of this PG is to assist in High Voltage Energy Storage Packs that require additional measurement and contactor monitoring. Each HVES Pack (see PG Acronyms starting with HVESP# - for example HVESP10) has a baseline capability of three contactors (Positive, Negative, and Center of Pack – See SPNs 14514, 14515, and 14516 for HVESP10 example) and Voltages (see SPN 14491 for HVESP10 Voltage Level, SPN 14508 for HVESP10 Bus Voltage) and Current (see SPN 14492 HVESP10 Current). If more contactors and/or sensors are needed within a pack, this PG may be used. | PDU2 | Page 0 | Fixed | 8 |  | 4 | 8 | No | 100 ms | 3 |  | 2.1 | 2.1 | 22412 | HVESP3 High-Voltage Internal (Negative) Contactor 5 State | Position of the High Voltage Energy Storage Pack 3 Internal 5 negative side bus contactor. Refer to PGN description for usage of this SPN 00b = Contactor Open 01b = Contactor Closed 10b = Error 11b = Not Available | 2 bits | 4 states | 0 | 0 to 3 |  |  | 87 | SAEbs02 | Measured |  | 1 | 0 | 3 | 2 | 2 | J1939DA | J1939DA | 2022-06-30 | 2022-06-30 | 2022-06-30 | FullDefinition | FullDefinition
|  |  |  | 64041 | High Voltage Energy Storage Pack 3 Internal Status 1 | HVESP3IS1 | Internal status data set 1 for High Voltage Energy Storage Pack 3. The purpose of this PG is to assist in High Voltage Energy Storage Packs that require additional measurement and contactor monitoring. Each HVES Pack (see PG Acronyms starting with HVESP# - for example HVESP10) has a baseline capability of three contactors (Positive, Negative, and Center of Pack – See SPNs 14514, 14515, and 14516 for HVESP10 example) and Voltages (see SPN 14491 for HVESP10 Voltage Level, SPN 14508 for HVESP10 Bus Voltage) and Current (see SPN 14492 HVESP10 Current). If more contactors and/or sensors are needed within a pack, this PG may be used. | PDU2 | Page 0 | Fixed | 8 |  | 4 | 8 | No | 100 ms | 3 |  | 2.3 | 2.3 | 22413 | HVESP3 High-Voltage Internal (Negative) Contactor 6 State | Position of the High Voltage Energy Storage Pack 3 Internal 6 negative side bus contactor. Refer to PGN description for usage of this SPN 00b = Contactor Open 01b = Contactor Closed 10b = Error 11b = Not Available | 2 bits | 4 states | 0 | 0 to 3 |  |  | 87 | SAEbs02 | Measured |  | 1 | 0 | 3 | 2 | 2 | J1939DA | J1939DA | 2022-06-30 | 2022-06-30 | 2022-06-30 | FullDefinition | FullDefinition
|  |  |  | 64041 | High Voltage Energy Storage Pack 3 Internal Status 1 | HVESP3IS1 | Internal status data set 1 for High Voltage Energy Storage Pack 3. The purpose of this PG is to assist in High Voltage Energy Storage Packs that require additional measurement and contactor monitoring. Each HVES Pack (see PG Acronyms starting with HVESP# - for example HVESP10) has a baseline capability of three contactors (Positive, Negative, and Center of Pack – See SPNs 14514, 14515, and 14516 for HVESP10 example) and Voltages (see SPN 14491 for HVESP10 Voltage Level, SPN 14508 for HVESP10 Bus Voltage) and Current (see SPN 14492 HVESP10 Current). If more contactors and/or sensors are needed within a pack, this PG may be used. | PDU2 | Page 0 | Fixed | 8 |  | 4 | 8 | No | 100 ms | 3 |  | 2.5 | 2.5 | 22414 | HVESP3 High-Voltage Internal (Negative) Contactor 7 State | Position of the High Voltage Energy Storage Pack 3 Internal 7 negative side bus contactor. Refer to PGN description for usage of this SPN 00b = Contactor Open 01b = Contactor Closed 10b = Error 11b = Not Available | 2 bits | 4 states | 0 | 0 to 3 |  |  | 87 | SAEbs02 | Measured |  | 1 | 0 | 3 | 2 | 2 | J1939DA | J1939DA | 2022-06-30 | 2022-06-30 | 2022-06-30 | FullDefinition | FullDefinition
|  |  |  | 64041 | High Voltage Energy Storage Pack 3 Internal Status 1 | HVESP3IS1 | Internal status data set 1 for High Voltage Energy Storage Pack 3. The purpose of this PG is to assist in High Voltage Energy Storage Packs that require additional measurement and contactor monitoring. Each HVES Pack (see PG Acronyms starting with HVESP# - for example HVESP10) has a baseline capability of three contactors (Positive, Negative, and Center of Pack – See SPNs 14514, 14515, and 14516 for HVESP10 example) and Voltages (see SPN 14491 for HVESP10 Voltage Level, SPN 14508 for HVESP10 Bus Voltage) and Current (see SPN 14492 HVESP10 Current). If more contactors and/or sensors are needed within a pack, this PG may be used. | PDU2 | Page 0 | Fixed | 8 |  | 4 | 8 | No | 100 ms | 3 |  | 2.7 | 2.7 | 22415 | HVESP3 High-Voltage Internal (Negative) Contactor 8 State | Position of the High Voltage Energy Storage Pack 3 Internal 8 negative side bus contactor. Refer to PGN description for usage of this SPN 00b = Contactor Open 01b = Contactor Closed 10b = Error 11b = Not Available | 2 bits | 4 states | 0 | 0 to 3 |  |  | 87 | SAEbs02 | Measured |  | 1 | 0 | 3 | 2 | 2 | J1939DA | J1939DA | 2022-06-30 | 2022-06-30 | 2022-06-30 | FullDefinition | FullDefinition
|  |  |  | 64041 | High Voltage Energy Storage Pack 3 Internal Status 1 | HVESP3IS1 | Internal status data set 1 for High Voltage Energy Storage Pack 3. The purpose of this PG is to assist in High Voltage Energy Storage Packs that require additional measurement and contactor monitoring. Each HVES Pack (see PG Acronyms starting with HVESP# - for example HVESP10) has a baseline capability of three contactors (Positive, Negative, and Center of Pack – See SPNs 14514, 14515, and 14516 for HVESP10 example) and Voltages (see SPN 14491 for HVESP10 Voltage Level, SPN 14508 for HVESP10 Bus Voltage) and Current (see SPN 14492 HVESP10 Current). If more contactors and/or sensors are needed within a pack, this PG may be used. | PDU2 | Page 0 | Fixed | 8 |  | 4 | 8 | No | 100 ms | 3 |  | 3.1 | 3.1 | 22416 | HVESP3 High-Voltage Internal (Positive) Contactor 1 State | Position of the High Voltage Energy Storage Pack 3 Internal 1 positive side bus contactor. Refer to PGN description for usage of this SPN 00b = Contactor Open 01b = Contactor Closed 10b = Error 11b = Not Available | 2 bits | 4 states | 0 | 0 to 3 |  |  | 87 | SAEbs02 | Measured |  | 1 | 0 | 3 | 2 | 2 | J1939DA | J1939DA | 2022-06-30 | 2022-06-30 | 2022-06-30 | FullDefinition | FullDefinition
|  |  |  | 64041 | High Voltage Energy Storage Pack 3 Internal Status 1 | HVESP3IS1 | Internal status data set 1 for High Voltage Energy Storage Pack 3. The purpose of this PG is to assist in High Voltage Energy Storage Packs that require additional measurement and contactor monitoring. Each HVES Pack (see PG Acronyms starting with HVESP# - for example HVESP10) has a baseline capability of three contactors (Positive, Negative, and Center of Pack – See SPNs 14514, 14515, and 14516 for HVESP10 example) and Voltages (see SPN 14491 for HVESP10 Voltage Level, SPN 14508 for HVESP10 Bus Voltage) and Current (see SPN 14492 HVESP10 Current). If more contactors and/or sensors are needed within a pack, this PG may be used. | PDU2 | Page 0 | Fixed | 8 |  | 4 | 8 | No | 100 ms | 3 |  | 3.3 | 3.3 | 22417 | HVESP3 High-Voltage Internal (Positive) Contactor 2 State | Position of the High Voltage Energy Storage Pack 3 Internal 2 positive side bus contactor. Refer to PGN description for usage of this SPN 00b = Contactor Open 01b = Contactor Closed 10b = Error 11b = Not Available | 2 bits | 4 states | 0 | 0 to 3 |  |  | 87 | SAEbs02 | Measured |  | 1 | 0 | 3 | 2 | 2 | J1939DA | J1939DA | 2022-06-30 | 2022-06-30 | 2022-06-30 | FullDefinition | FullDefinition
|  |  |  | 64041 | High Voltage Energy Storage Pack 3 Internal Status 1 | HVESP3IS1 | Internal status data set 1 for High Voltage Energy Storage Pack 3. The purpose of this PG is to assist in High Voltage Energy Storage Packs that require additional measurement and contactor monitoring. Each HVES Pack (see PG Acronyms starting with HVESP# - for example HVESP10) has a baseline capability of three contactors (Positive, Negative, and Center of Pack – See SPNs 14514, 14515, and 14516 for HVESP10 example) and Voltages (see SPN 14491 for HVESP10 Voltage Level, SPN 14508 for HVESP10 Bus Voltage) and Current (see SPN 14492 HVESP10 Current). If more contactors and/or sensors are needed within a pack, this PG may be used. | PDU2 | Page 0 | Fixed | 8 |  | 4 | 8 | No | 100 ms | 3 |  | 3.5 | 3.5 | 22418 | HVESP3 High-Voltage Internal (Positive) Contactor 3 State | Position of the High Voltage Energy Storage Pack 3 Internal 3 positive side bus contactor. Refer to PGN description for usage of this SPN 00b = Contactor Open 01b = Contactor Closed 10b = Error 11b = Not Available | 2 bits | 4 states | 0 | 0 to 3 |  |  | 87 | SAEbs02 | Measured |  | 1 | 0 | 3 | 2 | 2 | J1939DA | J1939DA | 2022-06-30 | 2022-06-30 | 2022-06-30 | FullDefinition | FullDefinition
|  |  |  | 64041 | High Voltage Energy Storage Pack 3 Internal Status 1 | HVESP3IS1 | Internal status data set 1 for High Voltage Energy Storage Pack 3. The purpose of this PG is to assist in High Voltage Energy Storage Packs that require additional measurement and contactor monitoring. Each HVES Pack (see PG Acronyms starting with HVESP# - for example HVESP10) has a baseline capability of three contactors (Positive, Negative, and Center of Pack – See SPNs 14514, 14515, and 14516 for HVESP10 example) and Voltages (see SPN 14491 for HVESP10 Voltage Level, SPN 14508 for HVESP10 Bus Voltage) and Current (see SPN 14492 HVESP10 Current). If more contactors and/or sensors are needed within a pack, this PG may be used. | PDU2 | Page 0 | Fixed | 8 |  | 4 | 8 | No | 100 ms | 3 |  | 3.7 | 3.7 | 22419 | HVESP3 High-Voltage Internal (Positive) Contactor 4 State | Position of the High Voltage Energy Storage Pack 3 Internal 4 positive side bus contactor. Refer to PGN description for usage of this SPN 00b = Contactor Open 01b = Contactor Closed 10b = Error 11b = Not Available | 2 bits | 4 states | 0 | 0 to 3 |  |  | 87 | SAEbs02 | Measured |  | 1 | 0 | 3 | 2 | 2 | J1939DA | J1939DA | 2022-06-30 | 2022-06-30 | 2022-06-30 | FullDefinition | FullDefinition
|  |  |  | 64041 | High Voltage Energy Storage Pack 3 Internal Status 1 | HVESP3IS1 | Internal status data set 1 for High Voltage Energy Storage Pack 3. The purpose of this PG is to assist in High Voltage Energy Storage Packs that require additional measurement and contactor monitoring. Each HVES Pack (see PG Acronyms starting with HVESP# - for example HVESP10) has a baseline capability of three contactors (Positive, Negative, and Center of Pack – See SPNs 14514, 14515, and 14516 for HVESP10 example) and Voltages (see SPN 14491 for HVESP10 Voltage Level, SPN 14508 for HVESP10 Bus Voltage) and Current (see SPN 14492 HVESP10 Current). If more contactors and/or sensors are needed within a pack, this PG may be used. | PDU2 | Page 0 | Fixed | 8 |  | 4 | 8 | No | 100 ms | 3 |  | 4.1 | 4.1 | 22420 | HVESP3 High-Voltage Internal (Positive) Contactor 5 State | Position of the High Voltage Energy Storage Pack 3 Internal 5 positive side bus contactor. Refer to PGN description for usage of this SPN 00b = Contactor Open 01b = Contactor Closed 10b = Error 11b = Not Available | 2 bits | 4 states | 0 | 0 to 3 |  |  | 87 | SAEbs02 | Measured |  | 1 | 0 | 3 | 2 | 2 | J1939DA | J1939DA | 2022-06-30 | 2022-06-30 | 2022-06-30 | FullDefinition | FullDefinition
|  |  |  | 64041 | High Voltage Energy Storage Pack 3 Internal Status 1 | HVESP3IS1 | Internal status data set 1 for High Voltage Energy Storage Pack 3. The purpose of this PG is to assist in High Voltage Energy Storage Packs that require additional measurement and contactor monitoring. Each HVES Pack (see PG Acronyms starting with HVESP# - for example HVESP10) has a baseline capability of three contactors (Positive, Negative, and Center of Pack – See SPNs 14514, 14515, and 14516 for HVESP10 example) and Voltages (see SPN 14491 for HVESP10 Voltage Level, SPN 14508 for HVESP10 Bus Voltage) and Current (see SPN 14492 HVESP10 Current). If more contactors and/or sensors are needed within a pack, this PG may be used. | PDU2 | Page 0 | Fixed | 8 |  | 4 | 8 | No | 100 ms | 3 |  | 4.3 | 4.3 | 22421 | HVESP3 High-Voltage Internal (Positive) Contactor 6 State | Position of the High Voltage Energy Storage Pack 3 Internal 6 positive side bus contactor. Refer to PGN description for usage of this SPN 00b = Contactor Open 01b = Contactor Closed 10b = Error 11b = Not Available | 2 bits | 4 states | 0 | 0 to 3 |  |  | 87 | SAEbs02 | Measured |  | 1 | 0 | 3 | 2 | 2 | J1939DA | J1939DA | 2022-06-30 | 2022-06-30 | 2022-06-30 | FullDefinition | FullDefinition
|  |  |  | 64041 | High Voltage Energy Storage Pack 3 Internal Status 1 | HVESP3IS1 | Internal status data set 1 for High Voltage Energy Storage Pack 3. The purpose of this PG is to assist in High Voltage Energy Storage Packs that require additional measurement and contactor monitoring. Each HVES Pack (see PG Acronyms starting with HVESP# - for example HVESP10) has a baseline capability of three contactors (Positive, Negative, and Center of Pack – See SPNs 14514, 14515, and 14516 for HVESP10 example) and Voltages (see SPN 14491 for HVESP10 Voltage Level, SPN 14508 for HVESP10 Bus Voltage) and Current (see SPN 14492 HVESP10 Current). If more contactors and/or sensors are needed within a pack, this PG may be used. | PDU2 | Page 0 | Fixed | 8 |  | 4 | 8 | No | 100 ms | 3 |  | 4.5 | 4.5 | 22422 | HVESP3 High-Voltage Internal (Positive) Contactor 7 State | Position of the High Voltage Energy Storage Pack 3 Internal 7 positive side bus contactor. Refer to PGN description for usage of this SPN 00b = Contactor Open 01b = Contactor Closed 10b = Error 11b = Not Available | 2 bits | 4 states | 0 | 0 to 3 |  |  | 87 | SAEbs02 | Measured |  | 1 | 0 | 3 | 2 | 2 | J1939DA | J1939DA | 2022-06-30 | 2022-06-30 | 2022-06-30 | FullDefinition | FullDefinition
|  |  |  | 64041 | High Voltage Energy Storage Pack 3 Internal Status 1 | HVESP3IS1 | Internal status data set 1 for High Voltage Energy Storage Pack 3. The purpose of this PG is to assist in High Voltage Energy Storage Packs that require additional measurement and contactor monitoring. Each HVES Pack (see PG Acronyms starting with HVESP# - for example HVESP10) has a baseline capability of three contactors (Positive, Negative, and Center of Pack – See SPNs 14514, 14515, and 14516 for HVESP10 example) and Voltages (see SPN 14491 for HVESP10 Voltage Level, SPN 14508 for HVESP10 Bus Voltage) and Current (see SPN 14492 HVESP10 Current). If more contactors and/or sensors are needed within a pack, this PG may be used. | PDU2 | Page 0 | Fixed | 8 |  | 4 | 8 | No | 100 ms | 3 |  | 4.7 | 4.7 | 22423 | HVESP3 High-Voltage Internal (Positive) Contactor 8 State | Position of the High Voltage Energy Storage Pack 3 Internal 8 positive side bus contactor. Refer to PGN description for usage of this SPN 00b = Contactor Open 01b = Contactor Closed 10b = Error 11b = Not Available | 2 bits | 4 states | 0 | 0 to 3 |  |  | 87 | SAEbs02 | Measured |  | 1 | 0 | 3 | 2 | 2 | J1939DA | J1939DA | 2022-06-30 | 2022-06-30 | 2022-06-30 | FullDefinition | FullDefinition
|  |  |  | 64042 | High Voltage Energy Storage Pack 4 Internal Status 1 | HVESP4IS1 | Internal status data set 1 for High Voltage Energy Storage Pack 4. The purpose of this PG is to assist in High Voltage Energy Storage Packs that require additional measurement and contactor monitoring. Each HVES Pack (see PG Acronyms starting with HVESP# - for example HVESP10) has a baseline capability of three contactors (Positive, Negative, and Center of Pack – See SPNs 14514, 14515, and 14516 for HVESP10 example) and Voltages (see SPN 14491 for HVESP10 Voltage Level, SPN 14508 for HVESP10 Bus Voltage) and Current (see SPN 14492 HVESP10 Current). If more contactors and/or sensors are needed within a pack, this PG may be used. | PDU2 | Page 0 | Fixed | 8 |  | 4 | 8 | No | 100 ms | 3 |  | 1.1 | 1.1 | 22430 | HVESP4 High-Voltage Internal (Negative) Contactor 1 State | Position of the High Voltage Energy Storage Pack 4 Internal 1 negative side bus contactor. Refer to PGN description for usage of this SPN 00b = Contactor Open 01b = Contactor Closed 10b = Error 11b = Not Available | 2 bits | 4 states | 0 | 0 to 3 |  |  | 87 | SAEbs02 | Measured |  | 1 | 0 | 3 | 2 | 2 | J1939DA | J1939DA | 2022-06-30 | 2022-06-30 | 2022-06-30 | FullDefinition | FullDefinition
|  |  |  | 64042 | High Voltage Energy Storage Pack 4 Internal Status 1 | HVESP4IS1 | Internal status data set 1 for High Voltage Energy Storage Pack 4. The purpose of this PG is to assist in High Voltage Energy Storage Packs that require additional measurement and contactor monitoring. Each HVES Pack (see PG Acronyms starting with HVESP# - for example HVESP10) has a baseline capability of three contactors (Positive, Negative, and Center of Pack – See SPNs 14514, 14515, and 14516 for HVESP10 example) and Voltages (see SPN 14491 for HVESP10 Voltage Level, SPN 14508 for HVESP10 Bus Voltage) and Current (see SPN 14492 HVESP10 Current). If more contactors and/or sensors are needed within a pack, this PG may be used. | PDU2 | Page 0 | Fixed | 8 |  | 4 | 8 | No | 100 ms | 3 |  | 1.3 | 1.3 | 22431 | HVESP4 High-Voltage Internal (Negative) Contactor 2 State | Position of the High Voltage Energy Storage Pack 4 Internal 2 negative side bus contactor. Refer to PGN description for usage of this SPN 00b = Contactor Open 01b = Contactor Closed 10b = Error 11b = Not Available | 2 bits | 4 states | 0 | 0 to 3 |  |  | 87 | SAEbs02 | Measured |  | 1 | 0 | 3 | 2 | 2 | J1939DA | J1939DA | 2022-06-30 | 2022-06-30 | 2022-06-30 | FullDefinition | FullDefinition
|  |  |  | 64042 | High Voltage Energy Storage Pack 4 Internal Status 1 | HVESP4IS1 | Internal status data set 1 for High Voltage Energy Storage Pack 4. The purpose of this PG is to assist in High Voltage Energy Storage Packs that require additional measurement and contactor monitoring. Each HVES Pack (see PG Acronyms starting with HVESP# - for example HVESP10) has a baseline capability of three contactors (Positive, Negative, and Center of Pack – See SPNs 14514, 14515, and 14516 for HVESP10 example) and Voltages (see SPN 14491 for HVESP10 Voltage Level, SPN 14508 for HVESP10 Bus Voltage) and Current (see SPN 14492 HVESP10 Current). If more contactors and/or sensors are needed within a pack, this PG may be used. | PDU2 | Page 0 | Fixed | 8 |  | 4 | 8 | No | 100 ms | 3 |  | 1.5 | 1.5 | 22432 | HVESP4 High-Voltage Internal (Negative) Contactor 3 State | Position of the High Voltage Energy Storage Pack 4 Internal 3 negative side bus contactor. Refer to PGN description for usage of this SPN 00b = Contactor Open 01b = Contactor Closed 10b = Error 11b = Not Available | 2 bits | 4 states | 0 | 0 to 3 |  |  | 87 | SAEbs02 | Measured |  | 1 | 0 | 3 | 2 | 2 | J1939DA | J1939DA | 2022-06-30 | 2022-06-30 | 2022-06-30 | FullDefinition | FullDefinition
|  |  |  | 64042 | High Voltage Energy Storage Pack 4 Internal Status 1 | HVESP4IS1 | Internal status data set 1 for High Voltage Energy Storage Pack 4. The purpose of this PG is to assist in High Voltage Energy Storage Packs that require additional measurement and contactor monitoring. Each HVES Pack (see PG Acronyms starting with HVESP# - for example HVESP10) has a baseline capability of three contactors (Positive, Negative, and Center of Pack – See SPNs 14514, 14515, and 14516 for HVESP10 example) and Voltages (see SPN 14491 for HVESP10 Voltage Level, SPN 14508 for HVESP10 Bus Voltage) and Current (see SPN 14492 HVESP10 Current). If more contactors and/or sensors are needed within a pack, this PG may be used. | PDU2 | Page 0 | Fixed | 8 |  | 4 | 8 | No | 100 ms | 3 |  | 1.7 | 1.7 | 22433 | HVESP4 High-Voltage Internal (Negative) Contactor 4 State | Position of the High Voltage Energy Storage Pack 4 Internal 4 negative side bus contactor. Refer to PGN description for usage of this SPN 00b = Contactor Open 01b = Contactor Closed 10b = Error 11b = Not Available | 2 bits | 4 states | 0 | 0 to 3 |  |  | 87 | SAEbs02 | Measured |  | 1 | 0 | 3 | 2 | 2 | J1939DA | J1939DA | 2022-06-30 | 2022-06-30 | 2022-06-30 | FullDefinition | FullDefinition
|  |  |  | 64042 | High Voltage Energy Storage Pack 4 Internal Status 1 | HVESP4IS1 | Internal status data set 1 for High Voltage Energy Storage Pack 4. The purpose of this PG is to assist in High Voltage Energy Storage Packs that require additional measurement and contactor monitoring. Each HVES Pack (see PG Acronyms starting with HVESP# - for example HVESP10) has a baseline capability of three contactors (Positive, Negative, and Center of Pack – See SPNs 14514, 14515, and 14516 for HVESP10 example) and Voltages (see SPN 14491 for HVESP10 Voltage Level, SPN 14508 for HVESP10 Bus Voltage) and Current (see SPN 14492 HVESP10 Current). If more contactors and/or sensors are needed within a pack, this PG may be used. | PDU2 | Page 0 | Fixed | 8 |  | 4 | 8 | No | 100 ms | 3 |  | 2.1 | 2.1 | 22434 | HVESP4 High-Voltage Internal (Negative) Contactor 5 State | Position of the High Voltage Energy Storage Pack 4 Internal 5 negative side bus contactor. Refer to PGN description for usage of this SPN 00b = Contactor Open 01b = Contactor Closed 10b = Error 11b = Not Available | 2 bits | 4 states | 0 | 0 to 3 |  |  | 87 | SAEbs02 | Measured |  | 1 | 0 | 3 | 2 | 2 | J1939DA | J1939DA | 2022-06-30 | 2022-06-30 | 2022-06-30 | FullDefinition | FullDefinition
|  |  |  | 64042 | High Voltage Energy Storage Pack 4 Internal Status 1 | HVESP4IS1 | Internal status data set 1 for High Voltage Energy Storage Pack 4. The purpose of this PG is to assist in High Voltage Energy Storage Packs that require additional measurement and contactor monitoring. Each HVES Pack (see PG Acronyms starting with HVESP# - for example HVESP10) has a baseline capability of three contactors (Positive, Negative, and Center of Pack – See SPNs 14514, 14515, and 14516 for HVESP10 example) and Voltages (see SPN 14491 for HVESP10 Voltage Level, SPN 14508 for HVESP10 Bus Voltage) and Current (see SPN 14492 HVESP10 Current). If more contactors and/or sensors are needed within a pack, this PG may be used. | PDU2 | Page 0 | Fixed | 8 |  | 4 | 8 | No | 100 ms | 3 |  | 2.3 | 2.3 | 22435 | HVESP4 High-Voltage Internal (Negative) Contactor 6 State | Position of the High Voltage Energy Storage Pack 4 Internal 6 negative side bus contactor. Refer to PGN description for usage of this SPN 00b = Contactor Open 01b = Contactor Closed 10b = Error 11b = Not Available | 2 bits | 4 states | 0 | 0 to 3 |  |  | 87 | SAEbs02 | Measured |  | 1 | 0 | 3 | 2 | 2 | J1939DA | J1939DA | 2022-06-30 | 2022-06-30 | 2022-06-30 | FullDefinition | FullDefinition
|  |  |  | 64042 | High Voltage Energy Storage Pack 4 Internal Status 1 | HVESP4IS1 | Internal status data set 1 for High Voltage Energy Storage Pack 4. The purpose of this PG is to assist in High Voltage Energy Storage Packs that require additional measurement and contactor monitoring. Each HVES Pack (see PG Acronyms starting with HVESP# - for example HVESP10) has a baseline capability of three contactors (Positive, Negative, and Center of Pack – See SPNs 14514, 14515, and 14516 for HVESP10 example) and Voltages (see SPN 14491 for HVESP10 Voltage Level, SPN 14508 for HVESP10 Bus Voltage) and Current (see SPN 14492 HVESP10 Current). If more contactors and/or sensors are needed within a pack, this PG may be used. | PDU2 | Page 0 | Fixed | 8 |  | 4 | 8 | No | 100 ms | 3 |  | 2.5 | 2.5 | 22436 | HVESP4 High-Voltage Internal (Negative) Contactor 7 State | Position of the High Voltage Energy Storage Pack 4 Internal 7 negative side bus contactor. Refer to PGN description for usage of this SPN 00b = Contactor Open 01b = Contactor Closed 10b = Error 11b = Not Available | 2 bits | 4 states | 0 | 0 to 3 |  |  | 87 | SAEbs02 | Measured |  | 1 | 0 | 3 | 2 | 2 | J1939DA | J1939DA | 2022-06-30 | 2022-06-30 | 2022-06-30 | FullDefinition | FullDefinition
|  |  |  | 64042 | High Voltage Energy Storage Pack 4 Internal Status 1 | HVESP4IS1 | Internal status data set 1 for High Voltage Energy Storage Pack 4. The purpose of this PG is to assist in High Voltage Energy Storage Packs that require additional measurement and contactor monitoring. Each HVES Pack (see PG Acronyms starting with HVESP# - for example HVESP10) has a baseline capability of three contactors (Positive, Negative, and Center of Pack – See SPNs 14514, 14515, and 14516 for HVESP10 example) and Voltages (see SPN 14491 for HVESP10 Voltage Level, SPN 14508 for HVESP10 Bus Voltage) and Current (see SPN 14492 HVESP10 Current). If more contactors and/or sensors are needed within a pack, this PG may be used. | PDU2 | Page 0 | Fixed | 8 |  | 4 | 8 | No | 100 ms | 3 |  | 2.7 | 2.7 | 22437 | HVESP4 High-Voltage Internal (Negative) Contactor 8 State | Position of the High Voltage Energy Storage Pack 4 Internal 8 negative side bus contactor. Refer to PGN description for usage of this SPN 00b = Contactor Open 01b = Contactor Closed 10b = Error 11b = Not Available | 2 bits | 4 states | 0 | 0 to 3 |  |  | 87 | SAEbs02 | Measured |  | 1 | 0 | 3 | 2 | 2 | J1939DA | J1939DA | 2022-06-30 | 2022-06-30 | 2022-06-30 | FullDefinition | FullDefinition
|  |  |  | 64042 | High Voltage Energy Storage Pack 4 Internal Status 1 | HVESP4IS1 | Internal status data set 1 for High Voltage Energy Storage Pack 4. The purpose of this PG is to assist in High Voltage Energy Storage Packs that require additional measurement and contactor monitoring. Each HVES Pack (see PG Acronyms starting with HVESP# - for example HVESP10) has a baseline capability of three contactors (Positive, Negative, and Center of Pack – See SPNs 14514, 14515, and 14516 for HVESP10 example) and Voltages (see SPN 14491 for HVESP10 Voltage Level, SPN 14508 for HVESP10 Bus Voltage) and Current (see SPN 14492 HVESP10 Current). If more contactors and/or sensors are needed within a pack, this PG may be used. | PDU2 | Page 0 | Fixed | 8 |  | 4 | 8 | No | 100 ms | 3 |  | 3.1 | 3.1 | 22438 | HVESP4 High-Voltage Internal (Positive) Contactor 1 State | Position of the High Voltage Energy Storage Pack 4 Internal 1 positive side bus contactor. Refer to PGN description for usage of this SPN 00b = Contactor Open 01b = Contactor Closed 10b = Error 11b = Not Available | 2 bits | 4 states | 0 | 0 to 3 |  |  | 87 | SAEbs02 | Measured |  | 1 | 0 | 3 | 2 | 2 | J1939DA | J1939DA | 2022-06-30 | 2022-06-30 | 2022-06-30 | FullDefinition | FullDefinition
|  |  |  | 64042 | High Voltage Energy Storage Pack 4 Internal Status 1 | HVESP4IS1 | Internal status data set 1 for High Voltage Energy Storage Pack 4. The purpose of this PG is to assist in High Voltage Energy Storage Packs that require additional measurement and contactor monitoring. Each HVES Pack (see PG Acronyms starting with HVESP# - for example HVESP10) has a baseline capability of three contactors (Positive, Negative, and Center of Pack – See SPNs 14514, 14515, and 14516 for HVESP10 example) and Voltages (see SPN 14491 for HVESP10 Voltage Level, SPN 14508 for HVESP10 Bus Voltage) and Current (see SPN 14492 HVESP10 Current). If more contactors and/or sensors are needed within a pack, this PG may be used. | PDU2 | Page 0 | Fixed | 8 |  | 4 | 8 | No | 100 ms | 3 |  | 3.3 | 3.3 | 22439 | HVESP4 High-Voltage Internal (Positive) Contactor 2 State | Position of the High Voltage Energy Storage Pack 4 Internal 2 positive side bus contactor. Refer to PGN description for usage of this SPN 00b = Contactor Open 01b = Contactor Closed 10b = Error 11b = Not Available | 2 bits | 4 states | 0 | 0 to 3 |  |  | 87 | SAEbs02 | Measured |  | 1 | 0 | 3 | 2 | 2 | J1939DA | J1939DA | 2022-06-30 | 2022-06-30 | 2022-06-30 | FullDefinition | FullDefinition
|  |  |  | 64042 | High Voltage Energy Storage Pack 4 Internal Status 1 | HVESP4IS1 | Internal status data set 1 for High Voltage Energy Storage Pack 4. The purpose of this PG is to assist in High Voltage Energy Storage Packs that require additional measurement and contactor monitoring. Each HVES Pack (see PG Acronyms starting with HVESP# - for example HVESP10) has a baseline capability of three contactors (Positive, Negative, and Center of Pack – See SPNs 14514, 14515, and 14516 for HVESP10 example) and Voltages (see SPN 14491 for HVESP10 Voltage Level, SPN 14508 for HVESP10 Bus Voltage) and Current (see SPN 14492 HVESP10 Current). If more contactors and/or sensors are needed within a pack, this PG may be used. | PDU2 | Page 0 | Fixed | 8 |  | 4 | 8 | No | 100 ms | 3 |  | 3.5 | 3.5 | 22440 | HVESP4 High-Voltage Internal (Positive) Contactor 3 State | Position of the High Voltage Energy Storage Pack 4 Internal 3 positive side bus contactor. Refer to PGN description for usage of this SPN 00b = Contactor Open 01b = Contactor Closed 10b = Error 11b = Not Available | 2 bits | 4 states | 0 | 0 to 3 |  |  | 87 | SAEbs02 | Measured |  | 1 | 0 | 3 | 2 | 2 | J1939DA | J1939DA | 2022-06-30 | 2022-06-30 | 2022-06-30 | FullDefinition | FullDefinition
|  |  |  | 64042 | High Voltage Energy Storage Pack 4 Internal Status 1 | HVESP4IS1 | Internal status data set 1 for High Voltage Energy Storage Pack 4. The purpose of this PG is to assist in High Voltage Energy Storage Packs that require additional measurement and contactor monitoring. Each HVES Pack (see PG Acronyms starting with HVESP# - for example HVESP10) has a baseline capability of three contactors (Positive, Negative, and Center of Pack – See SPNs 14514, 14515, and 14516 for HVESP10 example) and Voltages (see SPN 14491 for HVESP10 Voltage Level, SPN 14508 for HVESP10 Bus Voltage) and Current (see SPN 14492 HVESP10 Current). If more contactors and/or sensors are needed within a pack, this PG may be used. | PDU2 | Page 0 | Fixed | 8 |  | 4 | 8 | No | 100 ms | 3 |  | 3.7 | 3.7 | 22441 | HVESP4 High-Voltage Internal (Positive) Contactor 4 State | Position of the High Voltage Energy Storage Pack 4 Internal 4 positive side bus contactor. Refer to PGN description for usage of this SPN 00b = Contactor Open 01b = Contactor Closed 10b = Error 11b = Not Available | 2 bits | 4 states | 0 | 0 to 3 |  |  | 87 | SAEbs02 | Measured |  | 1 | 0 | 3 | 2 | 2 | J1939DA | J1939DA | 2022-06-30 | 2022-06-30 | 2022-06-30 | FullDefinition | FullDefinition
|  |  |  | 64042 | High Voltage Energy Storage Pack 4 Internal Status 1 | HVESP4IS1 | Internal status data set 1 for High Voltage Energy Storage Pack 4. The purpose of this PG is to assist in High Voltage Energy Storage Packs that require additional measurement and contactor monitoring. Each HVES Pack (see PG Acronyms starting with HVESP# - for example HVESP10) has a baseline capability of three contactors (Positive, Negative, and Center of Pack – See SPNs 14514, 14515, and 14516 for HVESP10 example) and Voltages (see SPN 14491 for HVESP10 Voltage Level, SPN 14508 for HVESP10 Bus Voltage) and Current (see SPN 14492 HVESP10 Current). If more contactors and/or sensors are needed within a pack, this PG may be used. | PDU2 | Page 0 | Fixed | 8 |  | 4 | 8 | No | 100 ms | 3 |  | 4.1 | 4.1 | 22442 | HVESP4 High-Voltage Internal (Positive) Contactor 5 State | Position of the High Voltage Energy Storage Pack 4 Internal 5 positive side bus contactor. Refer to PGN description for usage of this SPN 00b = Contactor Open 01b = Contactor Closed 10b = Error 11b = Not Available | 2 bits | 4 states | 0 | 0 to 3 |  |  | 87 | SAEbs02 | Measured |  | 1 | 0 | 3 | 2 | 2 | J1939DA | J1939DA | 2022-06-30 | 2022-06-30 | 2022-06-30 | FullDefinition | FullDefinition
|  |  |  | 64042 | High Voltage Energy Storage Pack 4 Internal Status 1 | HVESP4IS1 | Internal status data set 1 for High Voltage Energy Storage Pack 4. The purpose of this PG is to assist in High Voltage Energy Storage Packs that require additional measurement and contactor monitoring. Each HVES Pack (see PG Acronyms starting with HVESP# - for example HVESP10) has a baseline capability of three contactors (Positive, Negative, and Center of Pack – See SPNs 14514, 14515, and 14516 for HVESP10 example) and Voltages (see SPN 14491 for HVESP10 Voltage Level, SPN 14508 for HVESP10 Bus Voltage) and Current (see SPN 14492 HVESP10 Current). If more contactors and/or sensors are needed within a pack, this PG may be used. | PDU2 | Page 0 | Fixed | 8 |  | 4 | 8 | No | 100 ms | 3 |  | 4.3 | 4.3 | 22443 | HVESP4 High-Voltage Internal (Positive) Contactor 6 State | Position of the High Voltage Energy Storage Pack 4 Internal 6 positive side bus contactor. Refer to PGN description for usage of this SPN 00b = Contactor Open 01b = Contactor Closed 10b = Error 11b = Not Available | 2 bits | 4 states | 0 | 0 to 3 |  |  | 87 | SAEbs02 | Measured |  | 1 | 0 | 3 | 2 | 2 | J1939DA | J1939DA | 2022-06-30 | 2022-06-30 | 2022-06-30 | FullDefinition | FullDefinition
|  |  |  | 64042 | High Voltage Energy Storage Pack 4 Internal Status 1 | HVESP4IS1 | Internal status data set 1 for High Voltage Energy Storage Pack 4. The purpose of this PG is to assist in High Voltage Energy Storage Packs that require additional measurement and contactor monitoring. Each HVES Pack (see PG Acronyms starting with HVESP# - for example HVESP10) has a baseline capability of three contactors (Positive, Negative, and Center of Pack – See SPNs 14514, 14515, and 14516 for HVESP10 example) and Voltages (see SPN 14491 for HVESP10 Voltage Level, SPN 14508 for HVESP10 Bus Voltage) and Current (see SPN 14492 HVESP10 Current). If more contactors and/or sensors are needed within a pack, this PG may be used. | PDU2 | Page 0 | Fixed | 8 |  | 4 | 8 | No | 100 ms | 3 |  | 4.5 | 4.5 | 22444 | HVESP4 High-Voltage Internal (Positive) Contactor 7 State | Position of the High Voltage Energy Storage Pack 4 Internal 7 positive side bus contactor. Refer to PGN description for usage of this SPN 00b = Contactor Open 01b = Contactor Closed 10b = Error 11b = Not Available | 2 bits | 4 states | 0 | 0 to 3 |  |  | 87 | SAEbs02 | Measured |  | 1 | 0 | 3 | 2 | 2 | J1939DA | J1939DA | 2022-06-30 | 2022-06-30 | 2022-06-30 | FullDefinition | FullDefinition
|  |  |  | 64042 | High Voltage Energy Storage Pack 4 Internal Status 1 | HVESP4IS1 | Internal status data set 1 for High Voltage Energy Storage Pack 4. The purpose of this PG is to assist in High Voltage Energy Storage Packs that require additional measurement and contactor monitoring. Each HVES Pack (see PG Acronyms starting with HVESP# - for example HVESP10) has a baseline capability of three contactors (Positive, Negative, and Center of Pack – See SPNs 14514, 14515, and 14516 for HVESP10 example) and Voltages (see SPN 14491 for HVESP10 Voltage Level, SPN 14508 for HVESP10 Bus Voltage) and Current (see SPN 14492 HVESP10 Current). If more contactors and/or sensors are needed within a pack, this PG may be used. | PDU2 | Page 0 | Fixed | 8 |  | 4 | 8 | No | 100 ms | 3 |  | 4.7 | 4.7 | 22445 | HVESP4 High-Voltage Internal (Positive) Contactor 8 State | Position of the High Voltage Energy Storage Pack 4 Internal 8 positive side bus contactor. Refer to PGN description for usage of this SPN 00b = Contactor Open 01b = Contactor Closed 10b = Error 11b = Not Available | 2 bits | 4 states | 0 | 0 to 3 |  |  | 87 | SAEbs02 | Measured |  | 1 | 0 | 3 | 2 | 2 | J1939DA | J1939DA | 2022-06-30 | 2022-06-30 | 2022-06-30 | FullDefinition | FullDefinition
|  |  |  | 64043 | High Voltage Energy Storage Pack 5 Internal Status 1 | HVESP5IS1 | Internal status data set 1 for High Voltage Energy Storage Pack 5. The purpose of this PG is to assist in High Voltage Energy Storage Packs that require additional measurement and contactor monitoring. Each HVES Pack (see PG Acronyms starting with HVESP# - for example HVESP10) has a baseline capability of three contactors (Positive, Negative, and Center of Pack – See SPNs 14514, 14515, and 14516 for HVESP10 example) and Voltages (see SPN 14491 for HVESP10 Voltage Level, SPN 14508 for HVESP10 Bus Voltage) and Current (see SPN 14492 HVESP10 Current). If more contactors and/or sensors are needed within a pack, this PG may be used. | PDU2 | Page 0 | Fixed | 8 |  | 4 | 8 | No | 100 ms | 3 |  | 1.1 | 1.1 | 22452 | HVESP5 High-Voltage Internal (Negative) Contactor 1 State | Position of the High Voltage Energy Storage Pack 5 Internal 1 negative side bus contactor. Refer to PGN description for usage of this SPN 00b = Contactor Open 01b = Contactor Closed 10b = Error 11b = Not Available | 2 bits | 4 states | 0 | 0 to 3 |  |  | 87 | SAEbs02 | Measured |  | 1 | 0 | 3 | 2 | 2 | J1939DA | J1939DA | 2022-06-30 | 2022-06-30 | 2022-06-30 | FullDefinition | FullDefinition
|  |  |  | 64043 | High Voltage Energy Storage Pack 5 Internal Status 1 | HVESP5IS1 | Internal status data set 1 for High Voltage Energy Storage Pack 5. The purpose of this PG is to assist in High Voltage Energy Storage Packs that require additional measurement and contactor monitoring. Each HVES Pack (see PG Acronyms starting with HVESP# - for example HVESP10) has a baseline capability of three contactors (Positive, Negative, and Center of Pack – See SPNs 14514, 14515, and 14516 for HVESP10 example) and Voltages (see SPN 14491 for HVESP10 Voltage Level, SPN 14508 for HVESP10 Bus Voltage) and Current (see SPN 14492 HVESP10 Current). If more contactors and/or sensors are needed within a pack, this PG may be used. | PDU2 | Page 0 | Fixed | 8 |  | 4 | 8 | No | 100 ms | 3 |  | 1.3 | 1.3 | 22453 | HVESP5 High-Voltage Internal (Negative) Contactor 2 State | Position of the High Voltage Energy Storage Pack 5 Internal 2 negative side bus contactor. Refer to PGN description for usage of this SPN 00b = Contactor Open 01b = Contactor Closed 10b = Error 11b = Not Available | 2 bits | 4 states | 0 | 0 to 3 |  |  | 87 | SAEbs02 | Measured |  | 1 | 0 | 3 | 2 | 2 | J1939DA | J1939DA | 2022-06-30 | 2022-06-30 | 2022-06-30 | FullDefinition | FullDefinition
|  |  |  | 64043 | High Voltage Energy Storage Pack 5 Internal Status 1 | HVESP5IS1 | Internal status data set 1 for High Voltage Energy Storage Pack 5. The purpose of this PG is to assist in High Voltage Energy Storage Packs that require additional measurement and contactor monitoring. Each HVES Pack (see PG Acronyms starting with HVESP# - for example HVESP10) has a baseline capability of three contactors (Positive, Negative, and Center of Pack – See SPNs 14514, 14515, and 14516 for HVESP10 example) and Voltages (see SPN 14491 for HVESP10 Voltage Level, SPN 14508 for HVESP10 Bus Voltage) and Current (see SPN 14492 HVESP10 Current). If more contactors and/or sensors are needed within a pack, this PG may be used. | PDU2 | Page 0 | Fixed | 8 |  | 4 | 8 | No | 100 ms | 3 |  | 1.5 | 1.5 | 22454 | HVESP5 High-Voltage Internal (Negative) Contactor 3 State | Position of the High Voltage Energy Storage Pack 5 Internal 3 negative side bus contactor. Refer to PGN description for usage of this SPN 00b = Contactor Open 01b = Contactor Closed 10b = Error 11b = Not Available | 2 bits | 4 states | 0 | 0 to 3 |  |  | 87 | SAEbs02 | Measured |  | 1 | 0 | 3 | 2 | 2 | J1939DA | J1939DA | 2022-06-30 | 2022-06-30 | 2022-06-30 | FullDefinition | FullDefinition
|  |  |  | 64043 | High Voltage Energy Storage Pack 5 Internal Status 1 | HVESP5IS1 | Internal status data set 1 for High Voltage Energy Storage Pack 5. The purpose of this PG is to assist in High Voltage Energy Storage Packs that require additional measurement and contactor monitoring. Each HVES Pack (see PG Acronyms starting with HVESP# - for example HVESP10) has a baseline capability of three contactors (Positive, Negative, and Center of Pack – See SPNs 14514, 14515, and 14516 for HVESP10 example) and Voltages (see SPN 14491 for HVESP10 Voltage Level, SPN 14508 for HVESP10 Bus Voltage) and Current (see SPN 14492 HVESP10 Current). If more contactors and/or sensors are needed within a pack, this PG may be used. | PDU2 | Page 0 | Fixed | 8 |  | 4 | 8 | No | 100 ms | 3 |  | 1.7 | 1.7 | 22455 | HVESP5 High-Voltage Internal (Negative) Contactor 4 State | Position of the High Voltage Energy Storage Pack 5 Internal 4 negative side bus contactor. Refer to PGN description for usage of this SPN 00b = Contactor Open 01b = Contactor Closed 10b = Error 11b = Not Available | 2 bits | 4 states | 0 | 0 to 3 |  |  | 87 | SAEbs02 | Measured |  | 1 | 0 | 3 | 2 | 2 | J1939DA | J1939DA | 2022-06-30 | 2022-06-30 | 2022-06-30 | FullDefinition | FullDefinition
|  |  |  | 64043 | High Voltage Energy Storage Pack 5 Internal Status 1 | HVESP5IS1 | Internal status data set 1 for High Voltage Energy Storage Pack 5. The purpose of this PG is to assist in High Voltage Energy Storage Packs that require additional measurement and contactor monitoring. Each HVES Pack (see PG Acronyms starting with HVESP# - for example HVESP10) has a baseline capability of three contactors (Positive, Negative, and Center of Pack – See SPNs 14514, 14515, and 14516 for HVESP10 example) and Voltages (see SPN 14491 for HVESP10 Voltage Level, SPN 14508 for HVESP10 Bus Voltage) and Current (see SPN 14492 HVESP10 Current). If more contactors and/or sensors are needed within a pack, this PG may be used. | PDU2 | Page 0 | Fixed | 8 |  | 4 | 8 | No | 100 ms | 3 |  | 2.1 | 2.1 | 22456 | HVESP5 High-Voltage Internal (Negative) Contactor 5 State | Position of the High Voltage Energy Storage Pack 5 Internal 5 negative side bus contactor. Refer to PGN description for usage of this SPN 00b = Contactor Open 01b = Contactor Closed 10b = Error 11b = Not Available | 2 bits | 4 states | 0 | 0 to 3 |  |  | 87 | SAEbs02 | Measured |  | 1 | 0 | 3 | 2 | 2 | J1939DA | J1939DA | 2022-06-30 | 2022-06-30 | 2022-06-30 | FullDefinition | FullDefinition
|  |  |  | 64043 | High Voltage Energy Storage Pack 5 Internal Status 1 | HVESP5IS1 | Internal status data set 1 for High Voltage Energy Storage Pack 5. The purpose of this PG is to assist in High Voltage Energy Storage Packs that require additional measurement and contactor monitoring. Each HVES Pack (see PG Acronyms starting with HVESP# - for example HVESP10) has a baseline capability of three contactors (Positive, Negative, and Center of Pack – See SPNs 14514, 14515, and 14516 for HVESP10 example) and Voltages (see SPN 14491 for HVESP10 Voltage Level, SPN 14508 for HVESP10 Bus Voltage) and Current (see SPN 14492 HVESP10 Current). If more contactors and/or sensors are needed within a pack, this PG may be used. | PDU2 | Page 0 | Fixed | 8 |  | 4 | 8 | No | 100 ms | 3 |  | 2.3 | 2.3 | 22457 | HVESP5 High-Voltage Internal (Negative) Contactor 6 State | Position of the High Voltage Energy Storage Pack 5 Internal 6 negative side bus contactor. Refer to PGN description for usage of this SPN 00b = Contactor Open 01b = Contactor Closed 10b = Error 11b = Not Available | 2 bits | 4 states | 0 | 0 to 3 |  |  | 87 | SAEbs02 | Measured |  | 1 | 0 | 3 | 2 | 2 | J1939DA | J1939DA | 2022-06-30 | 2022-06-30 | 2022-06-30 | FullDefinition | FullDefinition
|  |  |  | 64043 | High Voltage Energy Storage Pack 5 Internal Status 1 | HVESP5IS1 | Internal status data set 1 for High Voltage Energy Storage Pack 5. The purpose of this PG is to assist in High Voltage Energy Storage Packs that require additional measurement and contactor monitoring. Each HVES Pack (see PG Acronyms starting with HVESP# - for example HVESP10) has a baseline capability of three contactors (Positive, Negative, and Center of Pack – See SPNs 14514, 14515, and 14516 for HVESP10 example) and Voltages (see SPN 14491 for HVESP10 Voltage Level, SPN 14508 for HVESP10 Bus Voltage) and Current (see SPN 14492 HVESP10 Current). If more contactors and/or sensors are needed within a pack, this PG may be used. | PDU2 | Page 0 | Fixed | 8 |  | 4 | 8 | No | 100 ms | 3 |  | 2.5 | 2.5 | 22458 | HVESP5 High-Voltage Internal (Negative) Contactor 7 State | Position of the High Voltage Energy Storage Pack 5 Internal 7 negative side bus contactor. Refer to PGN description for usage of this SPN 00b = Contactor Open 01b = Contactor Closed 10b = Error 11b = Not Available | 2 bits | 4 states | 0 | 0 to 3 |  |  | 87 | SAEbs02 | Measured |  | 1 | 0 | 3 | 2 | 2 | J1939DA | J1939DA | 2022-06-30 | 2022-06-30 | 2022-06-30 | FullDefinition | FullDefinition
|  |  |  | 64043 | High Voltage Energy Storage Pack 5 Internal Status 1 | HVESP5IS1 | Internal status data set 1 for High Voltage Energy Storage Pack 5. The purpose of this PG is to assist in High Voltage Energy Storage Packs that require additional measurement and contactor monitoring. Each HVES Pack (see PG Acronyms starting with HVESP# - for example HVESP10) has a baseline capability of three contactors (Positive, Negative, and Center of Pack – See SPNs 14514, 14515, and 14516 for HVESP10 example) and Voltages (see SPN 14491 for HVESP10 Voltage Level, SPN 14508 for HVESP10 Bus Voltage) and Current (see SPN 14492 HVESP10 Current). If more contactors and/or sensors are needed within a pack, this PG may be used. | PDU2 | Page 0 | Fixed | 8 |  | 4 | 8 | No | 100 ms | 3 |  | 2.7 | 2.7 | 22459 | HVESP5 High-Voltage Internal (Negative) Contactor 8 State | Position of the High Voltage Energy Storage Pack 5 Internal 8 negative side bus contactor. Refer to PGN description for usage of this SPN 00b = Contactor Open 01b = Contactor Closed 10b = Error 11b = Not Available | 2 bits | 4 states | 0 | 0 to 3 |  |  | 87 | SAEbs02 | Measured |  | 1 | 0 | 3 | 2 | 2 | J1939DA | J1939DA | 2022-06-30 | 2022-06-30 | 2022-06-30 | FullDefinition | FullDefinition
|  |  |  | 64043 | High Voltage Energy Storage Pack 5 Internal Status 1 | HVESP5IS1 | Internal status data set 1 for High Voltage Energy Storage Pack 5. The purpose of this PG is to assist in High Voltage Energy Storage Packs that require additional measurement and contactor monitoring. Each HVES Pack (see PG Acronyms starting with HVESP# - for example HVESP10) has a baseline capability of three contactors (Positive, Negative, and Center of Pack – See SPNs 14514, 14515, and 14516 for HVESP10 example) and Voltages (see SPN 14491 for HVESP10 Voltage Level, SPN 14508 for HVESP10 Bus Voltage) and Current (see SPN 14492 HVESP10 Current). If more contactors and/or sensors are needed within a pack, this PG may be used. | PDU2 | Page 0 | Fixed | 8 |  | 4 | 8 | No | 100 ms | 3 |  | 3.1 | 3.1 | 22460 | HVESP5 High-Voltage Internal (Positive) Contactor 1 State | Position of the High Voltage Energy Storage Pack 5 Internal 1 positive side bus contactor. Refer to PGN description for usage of this SPN 00b = Contactor Open 01b = Contactor Closed 10b = Error 11b = Not Available | 2 bits | 4 states | 0 | 0 to 3 |  |  | 87 | SAEbs02 | Measured |  | 1 | 0 | 3 | 2 | 2 | J1939DA | J1939DA | 2022-06-30 | 2022-06-30 | 2022-06-30 | FullDefinition | FullDefinition
|  |  |  | 64043 | High Voltage Energy Storage Pack 5 Internal Status 1 | HVESP5IS1 | Internal status data set 1 for High Voltage Energy Storage Pack 5. The purpose of this PG is to assist in High Voltage Energy Storage Packs that require additional measurement and contactor monitoring. Each HVES Pack (see PG Acronyms starting with HVESP# - for example HVESP10) has a baseline capability of three contactors (Positive, Negative, and Center of Pack – See SPNs 14514, 14515, and 14516 for HVESP10 example) and Voltages (see SPN 14491 for HVESP10 Voltage Level, SPN 14508 for HVESP10 Bus Voltage) and Current (see SPN 14492 HVESP10 Current). If more contactors and/or sensors are needed within a pack, this PG may be used. | PDU2 | Page 0 | Fixed | 8 |  | 4 | 8 | No | 100 ms | 3 |  | 3.3 | 3.3 | 22461 | HVESP5 High-Voltage Internal (Positive) Contactor 2 State | Position of the High Voltage Energy Storage Pack 5 Internal 2 positive side bus contactor. Refer to PGN description for usage of this SPN 00b = Contactor Open 01b = Contactor Closed 10b = Error 11b = Not Available | 2 bits | 4 states | 0 | 0 to 3 |  |  | 87 | SAEbs02 | Measured |  | 1 | 0 | 3 | 2 | 2 | J1939DA | J1939DA | 2022-06-30 | 2022-06-30 | 2022-06-30 | FullDefinition | FullDefinition
|  |  |  | 64043 | High Voltage Energy Storage Pack 5 Internal Status 1 | HVESP5IS1 | Internal status data set 1 for High Voltage Energy Storage Pack 5. The purpose of this PG is to assist in High Voltage Energy Storage Packs that require additional measurement and contactor monitoring. Each HVES Pack (see PG Acronyms starting with HVESP# - for example HVESP10) has a baseline capability of three contactors (Positive, Negative, and Center of Pack – See SPNs 14514, 14515, and 14516 for HVESP10 example) and Voltages (see SPN 14491 for HVESP10 Voltage Level, SPN 14508 for HVESP10 Bus Voltage) and Current (see SPN 14492 HVESP10 Current). If more contactors and/or sensors are needed within a pack, this PG may be used. | PDU2 | Page 0 | Fixed | 8 |  | 4 | 8 | No | 100 ms | 3 |  | 3.5 | 3.5 | 22462 | HVESP5 High-Voltage Internal (Positive) Contactor 3 State | Position of the High Voltage Energy Storage Pack 5 Internal 3 positive side bus contactor. Refer to PGN description for usage of this SPN 00b = Contactor Open 01b = Contactor Closed 10b = Error 11b = Not Available | 2 bits | 4 states | 0 | 0 to 3 |  |  | 87 | SAEbs02 | Measured |  | 1 | 0 | 3 | 2 | 2 | J1939DA | J1939DA | 2022-06-30 | 2022-06-30 | 2022-06-30 | FullDefinition | FullDefinition
|  |  |  | 64043 | High Voltage Energy Storage Pack 5 Internal Status 1 | HVESP5IS1 | Internal status data set 1 for High Voltage Energy Storage Pack 5. The purpose of this PG is to assist in High Voltage Energy Storage Packs that require additional measurement and contactor monitoring. Each HVES Pack (see PG Acronyms starting with HVESP# - for example HVESP10) has a baseline capability of three contactors (Positive, Negative, and Center of Pack – See SPNs 14514, 14515, and 14516 for HVESP10 example) and Voltages (see SPN 14491 for HVESP10 Voltage Level, SPN 14508 for HVESP10 Bus Voltage) and Current (see SPN 14492 HVESP10 Current). If more contactors and/or sensors are needed within a pack, this PG may be used. | PDU2 | Page 0 | Fixed | 8 |  | 4 | 8 | No | 100 ms | 3 |  | 3.7 | 3.7 | 22463 | HVESP5 High-Voltage Internal (Positive) Contactor 4 State | Position of the High Voltage Energy Storage Pack 5 Internal 4 positive side bus contactor. Refer to PGN description for usage of this SPN 00b = Contactor Open 01b = Contactor Closed 10b = Error 11b = Not Available | 2 bits | 4 states | 0 | 0 to 3 |  |  | 87 | SAEbs02 | Measured |  | 1 | 0 | 3 | 2 | 2 | J1939DA | J1939DA | 2022-06-30 | 2022-06-30 | 2022-06-30 | FullDefinition | FullDefinition
|  |  |  | 64043 | High Voltage Energy Storage Pack 5 Internal Status 1 | HVESP5IS1 | Internal status data set 1 for High Voltage Energy Storage Pack 5. The purpose of this PG is to assist in High Voltage Energy Storage Packs that require additional measurement and contactor monitoring. Each HVES Pack (see PG Acronyms starting with HVESP# - for example HVESP10) has a baseline capability of three contactors (Positive, Negative, and Center of Pack – See SPNs 14514, 14515, and 14516 for HVESP10 example) and Voltages (see SPN 14491 for HVESP10 Voltage Level, SPN 14508 for HVESP10 Bus Voltage) and Current (see SPN 14492 HVESP10 Current). If more contactors and/or sensors are needed within a pack, this PG may be used. | PDU2 | Page 0 | Fixed | 8 |  | 4 | 8 | No | 100 ms | 3 |  | 4.1 | 4.1 | 22464 | HVESP5 High-Voltage Internal (Positive) Contactor 5 State | Position of the High Voltage Energy Storage Pack 5 Internal 5 positive side bus contactor. Refer to PGN description for usage of this SPN 00b = Contactor Open 01b = Contactor Closed 10b = Error 11b = Not Available | 2 bits | 4 states | 0 | 0 to 3 |  |  | 87 | SAEbs02 | Measured |  | 1 | 0 | 3 | 2 | 2 | J1939DA | J1939DA | 2022-06-30 | 2022-06-30 | 2022-06-30 | FullDefinition | FullDefinition
|  |  |  | 64043 | High Voltage Energy Storage Pack 5 Internal Status 1 | HVESP5IS1 | Internal status data set 1 for High Voltage Energy Storage Pack 5. The purpose of this PG is to assist in High Voltage Energy Storage Packs that require additional measurement and contactor monitoring. Each HVES Pack (see PG Acronyms starting with HVESP# - for example HVESP10) has a baseline capability of three contactors (Positive, Negative, and Center of Pack – See SPNs 14514, 14515, and 14516 for HVESP10 example) and Voltages (see SPN 14491 for HVESP10 Voltage Level, SPN 14508 for HVESP10 Bus Voltage) and Current (see SPN 14492 HVESP10 Current). If more contactors and/or sensors are needed within a pack, this PG may be used. | PDU2 | Page 0 | Fixed | 8 |  | 4 | 8 | No | 100 ms | 3 |  | 4.3 | 4.3 | 22465 | HVESP5 High-Voltage Internal (Positive) Contactor 6 State | Position of the High Voltage Energy Storage Pack 5 Internal 6 positive side bus contactor. Refer to PGN description for usage of this SPN 00b = Contactor Open 01b = Contactor Closed 10b = Error 11b = Not Available | 2 bits | 4 states | 0 | 0 to 3 |  |  | 87 | SAEbs02 | Measured |  | 1 | 0 | 3 | 2 | 2 | J1939DA | J1939DA | 2022-06-30 | 2022-06-30 | 2022-06-30 | FullDefinition | FullDefinition
|  |  |  | 64043 | High Voltage Energy Storage Pack 5 Internal Status 1 | HVESP5IS1 | Internal status data set 1 for High Voltage Energy Storage Pack 5. The purpose of this PG is to assist in High Voltage Energy Storage Packs that require additional measurement and contactor monitoring. Each HVES Pack (see PG Acronyms starting with HVESP# - for example HVESP10) has a baseline capability of three contactors (Positive, Negative, and Center of Pack – See SPNs 14514, 14515, and 14516 for HVESP10 example) and Voltages (see SPN 14491 for HVESP10 Voltage Level, SPN 14508 for HVESP10 Bus Voltage) and Current (see SPN 14492 HVESP10 Current). If more contactors and/or sensors are needed within a pack, this PG may be used. | PDU2 | Page 0 | Fixed | 8 |  | 4 | 8 | No | 100 ms | 3 |  | 4.5 | 4.5 | 22466 | HVESP5 High-Voltage Internal (Positive) Contactor 7 State | Position of the High Voltage Energy Storage Pack 5 Internal 7 positive side bus contactor. Refer to PGN description for usage of this SPN 00b = Contactor Open 01b = Contactor Closed 10b = Error 11b = Not Available | 2 bits | 4 states | 0 | 0 to 3 |  |  | 87 | SAEbs02 | Measured |  | 1 | 0 | 3 | 2 | 2 | J1939DA | J1939DA | 2022-06-30 | 2022-06-30 | 2022-06-30 | FullDefinition | FullDefinition
|  |  |  | 64043 | High Voltage Energy Storage Pack 5 Internal Status 1 | HVESP5IS1 | Internal status data set 1 for High Voltage Energy Storage Pack 5. The purpose of this PG is to assist in High Voltage Energy Storage Packs that require additional measurement and contactor monitoring. Each HVES Pack (see PG Acronyms starting with HVESP# - for example HVESP10) has a baseline capability of three contactors (Positive, Negative, and Center of Pack – See SPNs 14514, 14515, and 14516 for HVESP10 example) and Voltages (see SPN 14491 for HVESP10 Voltage Level, SPN 14508 for HVESP10 Bus Voltage) and Current (see SPN 14492 HVESP10 Current). If more contactors and/or sensors are needed within a pack, this PG may be used. | PDU2 | Page 0 | Fixed | 8 |  | 4 | 8 | No | 100 ms | 3 |  | 4.7 | 4.7 | 22467 | HVESP5 High-Voltage Internal (Positive) Contactor 8 State | Position of the High Voltage Energy Storage Pack 5 Internal 8 positive side bus contactor. Refer to PGN description for usage of this SPN 00b = Contactor Open 01b = Contactor Closed 10b = Error 11b = Not Available | 2 bits | 4 states | 0 | 0 to 3 |  |  | 87 | SAEbs02 | Measured |  | 1 | 0 | 3 | 2 | 2 | J1939DA | J1939DA | 2022-06-30 | 2022-06-30 | 2022-06-30 | FullDefinition | FullDefinition
|  |  |  | 64044 | High Voltage Energy Storage Pack 6 Internal Status 1 | HVESP6IS1 | Internal status data set 1 for High Voltage Energy Storage Pack 6. The purpose of this PG is to assist in High Voltage Energy Storage Packs that require additional measurement and contactor monitoring. Each HVES Pack (see PG Acronyms starting with HVESP# - for example HVESP10) has a baseline capability of three contactors (Positive, Negative, and Center of Pack – See SPNs 14514, 14515, and 14516 for HVESP10 example) and Voltages (see SPN 14491 for HVESP10 Voltage Level, SPN 14508 for HVESP10 Bus Voltage) and Current (see SPN 14492 HVESP10 Current). If more contactors and/or sensors are needed within a pack, this PG may be used. | PDU2 | Page 0 | Fixed | 8 |  | 4 | 8 | No | 100 ms | 3 |  | 1.1 | 1.1 | 22474 | HVESP6 High-Voltage Internal (Negative) Contactor 1 State | Position of the High Voltage Energy Storage Pack 6 Internal 1 negative side bus contactor. Refer to PGN description for usage of this SPN 00b = Contactor Open 01b = Contactor Closed 10b = Error 11b = Not Available | 2 bits | 4 states | 0 | 0 to 3 |  |  | 87 | SAEbs02 | Measured |  | 1 | 0 | 3 | 2 | 2 | J1939DA | J1939DA | 2022-06-30 | 2022-06-30 | 2022-06-30 | FullDefinition | FullDefinition
|  |  |  | 64044 | High Voltage Energy Storage Pack 6 Internal Status 1 | HVESP6IS1 | Internal status data set 1 for High Voltage Energy Storage Pack 6. The purpose of this PG is to assist in High Voltage Energy Storage Packs that require additional measurement and contactor monitoring. Each HVES Pack (see PG Acronyms starting with HVESP# - for example HVESP10) has a baseline capability of three contactors (Positive, Negative, and Center of Pack – See SPNs 14514, 14515, and 14516 for HVESP10 example) and Voltages (see SPN 14491 for HVESP10 Voltage Level, SPN 14508 for HVESP10 Bus Voltage) and Current (see SPN 14492 HVESP10 Current). If more contactors and/or sensors are needed within a pack, this PG may be used. | PDU2 | Page 0 | Fixed | 8 |  | 4 | 8 | No | 100 ms | 3 |  | 1.3 | 1.3 | 22475 | HVESP6 High-Voltage Internal (Negative) Contactor 2 State | Position of the High Voltage Energy Storage Pack 6 Internal 2 negative side bus contactor. Refer to PGN description for usage of this SPN 00b = Contactor Open 01b = Contactor Closed 10b = Error 11b = Not Available | 2 bits | 4 states | 0 | 0 to 3 |  |  | 87 | SAEbs02 | Measured |  | 1 | 0 | 3 | 2 | 2 | J1939DA | J1939DA | 2022-06-30 | 2022-06-30 | 2022-06-30 | FullDefinition | FullDefinition
|  |  |  | 64044 | High Voltage Energy Storage Pack 6 Internal Status 1 | HVESP6IS1 | Internal status data set 1 for High Voltage Energy Storage Pack 6. The purpose of this PG is to assist in High Voltage Energy Storage Packs that require additional measurement and contactor monitoring. Each HVES Pack (see PG Acronyms starting with HVESP# - for example HVESP10) has a baseline capability of three contactors (Positive, Negative, and Center of Pack – See SPNs 14514, 14515, and 14516 for HVESP10 example) and Voltages (see SPN 14491 for HVESP10 Voltage Level, SPN 14508 for HVESP10 Bus Voltage) and Current (see SPN 14492 HVESP10 Current). If more contactors and/or sensors are needed within a pack, this PG may be used. | PDU2 | Page 0 | Fixed | 8 |  | 4 | 8 | No | 100 ms | 3 |  | 1.5 | 1.5 | 22476 | HVESP6 High-Voltage Internal (Negative) Contactor 3 State | Position of the High Voltage Energy Storage Pack 6 Internal 3 negative side bus contactor. Refer to PGN description for usage of this SPN 00b = Contactor Open 01b = Contactor Closed 10b = Error 11b = Not Available | 2 bits | 4 states | 0 | 0 to 3 |  |  | 87 | SAEbs02 | Measured |  | 1 | 0 | 3 | 2 | 2 | J1939DA | J1939DA | 2022-06-30 | 2022-06-30 | 2022-06-30 | FullDefinition | FullDefinition
|  |  |  | 64044 | High Voltage Energy Storage Pack 6 Internal Status 1 | HVESP6IS1 | Internal status data set 1 for High Voltage Energy Storage Pack 6. The purpose of this PG is to assist in High Voltage Energy Storage Packs that require additional measurement and contactor monitoring. Each HVES Pack (see PG Acronyms starting with HVESP# - for example HVESP10) has a baseline capability of three contactors (Positive, Negative, and Center of Pack – See SPNs 14514, 14515, and 14516 for HVESP10 example) and Voltages (see SPN 14491 for HVESP10 Voltage Level, SPN 14508 for HVESP10 Bus Voltage) and Current (see SPN 14492 HVESP10 Current). If more contactors and/or sensors are needed within a pack, this PG may be used. | PDU2 | Page 0 | Fixed | 8 |  | 4 | 8 | No | 100 ms | 3 |  | 1.7 | 1.7 | 22477 | HVESP6 High-Voltage Internal (Negative) Contactor 4 State | Position of the High Voltage Energy Storage Pack 6 Internal 4 negative side bus contactor. Refer to PGN description for usage of this SPN 00b = Contactor Open 01b = Contactor Closed 10b = Error 11b = Not Available | 2 bits | 4 states | 0 | 0 to 3 |  |  | 87 | SAEbs02 | Measured |  | 1 | 0 | 3 | 2 | 2 | J1939DA | J1939DA | 2022-06-30 | 2022-06-30 | 2022-06-30 | FullDefinition | FullDefinition
|  |  |  | 64044 | High Voltage Energy Storage Pack 6 Internal Status 1 | HVESP6IS1 | Internal status data set 1 for High Voltage Energy Storage Pack 6. The purpose of this PG is to assist in High Voltage Energy Storage Packs that require additional measurement and contactor monitoring. Each HVES Pack (see PG Acronyms starting with HVESP# - for example HVESP10) has a baseline capability of three contactors (Positive, Negative, and Center of Pack – See SPNs 14514, 14515, and 14516 for HVESP10 example) and Voltages (see SPN 14491 for HVESP10 Voltage Level, SPN 14508 for HVESP10 Bus Voltage) and Current (see SPN 14492 HVESP10 Current). If more contactors and/or sensors are needed within a pack, this PG may be used. | PDU2 | Page 0 | Fixed | 8 |  | 4 | 8 | No | 100 ms | 3 |  | 2.1 | 2.1 | 22478 | HVESP6 High-Voltage Internal (Negative) Contactor 5 State | Position of the High Voltage Energy Storage Pack 6 Internal 5 negative side bus contactor. Refer to PGN description for usage of this SPN 00b = Contactor Open 01b = Contactor Closed 10b = Error 11b = Not Available | 2 bits | 4 states | 0 | 0 to 3 |  |  | 87 | SAEbs02 | Measured |  | 1 | 0 | 3 | 2 | 2 | J1939DA | J1939DA | 2022-06-30 | 2022-06-30 | 2022-06-30 | FullDefinition | FullDefinition
|  |  |  | 64044 | High Voltage Energy Storage Pack 6 Internal Status 1 | HVESP6IS1 | Internal status data set 1 for High Voltage Energy Storage Pack 6. The purpose of this PG is to assist in High Voltage Energy Storage Packs that require additional measurement and contactor monitoring. Each HVES Pack (see PG Acronyms starting with HVESP# - for example HVESP10) has a baseline capability of three contactors (Positive, Negative, and Center of Pack – See SPNs 14514, 14515, and 14516 for HVESP10 example) and Voltages (see SPN 14491 for HVESP10 Voltage Level, SPN 14508 for HVESP10 Bus Voltage) and Current (see SPN 14492 HVESP10 Current). If more contactors and/or sensors are needed within a pack, this PG may be used. | PDU2 | Page 0 | Fixed | 8 |  | 4 | 8 | No | 100 ms | 3 |  | 2.3 | 2.3 | 22479 | HVESP6 High-Voltage Internal (Negative) Contactor 6 State | Position of the High Voltage Energy Storage Pack 6 Internal 6 negative side bus contactor. Refer to PGN description for usage of this SPN 00b = Contactor Open 01b = Contactor Closed 10b = Error 11b = Not Available | 2 bits | 4 states | 0 | 0 to 3 |  |  | 87 | SAEbs02 | Measured |  | 1 | 0 | 3 | 2 | 2 | J1939DA | J1939DA | 2022-06-30 | 2022-06-30 | 2022-06-30 | FullDefinition | FullDefinition
|  |  |  | 64044 | High Voltage Energy Storage Pack 6 Internal Status 1 | HVESP6IS1 | Internal status data set 1 for High Voltage Energy Storage Pack 6. The purpose of this PG is to assist in High Voltage Energy Storage Packs that require additional measurement and contactor monitoring. Each HVES Pack (see PG Acronyms starting with HVESP# - for example HVESP10) has a baseline capability of three contactors (Positive, Negative, and Center of Pack – See SPNs 14514, 14515, and 14516 for HVESP10 example) and Voltages (see SPN 14491 for HVESP10 Voltage Level, SPN 14508 for HVESP10 Bus Voltage) and Current (see SPN 14492 HVESP10 Current). If more contactors and/or sensors are needed within a pack, this PG may be used. | PDU2 | Page 0 | Fixed | 8 |  | 4 | 8 | No | 100 ms | 3 |  | 2.5 | 2.5 | 22480 | HVESP6 High-Voltage Internal (Negative) Contactor 7 State | Position of the High Voltage Energy Storage Pack 6 Internal 7 negative side bus contactor. Refer to PGN description for usage of this SPN 00b = Contactor Open 01b = Contactor Closed 10b = Error 11b = Not Available | 2 bits | 4 states | 0 | 0 to 3 |  |  | 87 | SAEbs02 | Measured |  | 1 | 0 | 3 | 2 | 2 | J1939DA | J1939DA | 2022-06-30 | 2022-06-30 | 2022-06-30 | FullDefinition | FullDefinition
|  |  |  | 64044 | High Voltage Energy Storage Pack 6 Internal Status 1 | HVESP6IS1 | Internal status data set 1 for High Voltage Energy Storage Pack 6. The purpose of this PG is to assist in High Voltage Energy Storage Packs that require additional measurement and contactor monitoring. Each HVES Pack (see PG Acronyms starting with HVESP# - for example HVESP10) has a baseline capability of three contactors (Positive, Negative, and Center of Pack – See SPNs 14514, 14515, and 14516 for HVESP10 example) and Voltages (see SPN 14491 for HVESP10 Voltage Level, SPN 14508 for HVESP10 Bus Voltage) and Current (see SPN 14492 HVESP10 Current). If more contactors and/or sensors are needed within a pack, this PG may be used. | PDU2 | Page 0 | Fixed | 8 |  | 4 | 8 | No | 100 ms | 3 |  | 2.7 | 2.7 | 22481 | HVESP6 High-Voltage Internal (Negative) Contactor 8 State | Position of the High Voltage Energy Storage Pack 6 Internal 8 negative side bus contactor. Refer to PGN description for usage of this SPN 00b = Contactor Open 01b = Contactor Closed 10b = Error 11b = Not Available | 2 bits | 4 states | 0 | 0 to 3 |  |  | 87 | SAEbs02 | Measured |  | 1 | 0 | 3 | 2 | 2 | J1939DA | J1939DA | 2022-06-30 | 2022-06-30 | 2022-06-30 | FullDefinition | FullDefinition
|  |  |  | 64044 | High Voltage Energy Storage Pack 6 Internal Status 1 | HVESP6IS1 | Internal status data set 1 for High Voltage Energy Storage Pack 6. The purpose of this PG is to assist in High Voltage Energy Storage Packs that require additional measurement and contactor monitoring. Each HVES Pack (see PG Acronyms starting with HVESP# - for example HVESP10) has a baseline capability of three contactors (Positive, Negative, and Center of Pack – See SPNs 14514, 14515, and 14516 for HVESP10 example) and Voltages (see SPN 14491 for HVESP10 Voltage Level, SPN 14508 for HVESP10 Bus Voltage) and Current (see SPN 14492 HVESP10 Current). If more contactors and/or sensors are needed within a pack, this PG may be used. | PDU2 | Page 0 | Fixed | 8 |  | 4 | 8 | No | 100 ms | 3 |  | 3.1 | 3.1 | 22482 | HVESP6 High-Voltage Internal (Positive) Contactor 1 State | Position of the High Voltage Energy Storage Pack 6 Internal 1 positive side bus contactor. Refer to PGN description for usage of this SPN 00b = Contactor Open 01b = Contactor Closed 10b = Error 11b = Not Available | 2 bits | 4 states | 0 | 0 to 3 |  |  | 87 | SAEbs02 | Measured |  | 1 | 0 | 3 | 2 | 2 | J1939DA | J1939DA | 2022-06-30 | 2022-06-30 | 2022-06-30 | FullDefinition | FullDefinition
|  |  |  | 64044 | High Voltage Energy Storage Pack 6 Internal Status 1 | HVESP6IS1 | Internal status data set 1 for High Voltage Energy Storage Pack 6. The purpose of this PG is to assist in High Voltage Energy Storage Packs that require additional measurement and contactor monitoring. Each HVES Pack (see PG Acronyms starting with HVESP# - for example HVESP10) has a baseline capability of three contactors (Positive, Negative, and Center of Pack – See SPNs 14514, 14515, and 14516 for HVESP10 example) and Voltages (see SPN 14491 for HVESP10 Voltage Level, SPN 14508 for HVESP10 Bus Voltage) and Current (see SPN 14492 HVESP10 Current). If more contactors and/or sensors are needed within a pack, this PG may be used. | PDU2 | Page 0 | Fixed | 8 |  | 4 | 8 | No | 100 ms | 3 |  | 3.3 | 3.3 | 22483 | HVESP6 High-Voltage Internal (Positive) Contactor 2 State | Position of the High Voltage Energy Storage Pack 6 Internal 2 positive side bus contactor. Refer to PGN description for usage of this SPN 00b = Contactor Open 01b = Contactor Closed 10b = Error 11b = Not Available | 2 bits | 4 states | 0 | 0 to 3 |  |  | 87 | SAEbs02 | Measured |  | 1 | 0 | 3 | 2 | 2 | J1939DA | J1939DA | 2022-06-30 | 2022-06-30 | 2022-06-30 | FullDefinition | FullDefinition
|  |  |  | 64044 | High Voltage Energy Storage Pack 6 Internal Status 1 | HVESP6IS1 | Internal status data set 1 for High Voltage Energy Storage Pack 6. The purpose of this PG is to assist in High Voltage Energy Storage Packs that require additional measurement and contactor monitoring. Each HVES Pack (see PG Acronyms starting with HVESP# - for example HVESP10) has a baseline capability of three contactors (Positive, Negative, and Center of Pack – See SPNs 14514, 14515, and 14516 for HVESP10 example) and Voltages (see SPN 14491 for HVESP10 Voltage Level, SPN 14508 for HVESP10 Bus Voltage) and Current (see SPN 14492 HVESP10 Current). If more contactors and/or sensors are needed within a pack, this PG may be used. | PDU2 | Page 0 | Fixed | 8 |  | 4 | 8 | No | 100 ms | 3 |  | 3.5 | 3.5 | 22484 | HVESP6 High-Voltage Internal (Positive) Contactor 3 State | Position of the High Voltage Energy Storage Pack 6 Internal 3 positive side bus contactor. Refer to PGN description for usage of this SPN 00b = Contactor Open 01b = Contactor Closed 10b = Error 11b = Not Available | 2 bits | 4 states | 0 | 0 to 3 |  |  | 87 | SAEbs02 | Measured |  | 1 | 0 | 3 | 2 | 2 | J1939DA | J1939DA | 2022-06-30 | 2022-06-30 | 2022-06-30 | FullDefinition | FullDefinition
|  |  |  | 64044 | High Voltage Energy Storage Pack 6 Internal Status 1 | HVESP6IS1 | Internal status data set 1 for High Voltage Energy Storage Pack 6. The purpose of this PG is to assist in High Voltage Energy Storage Packs that require additional measurement and contactor monitoring. Each HVES Pack (see PG Acronyms starting with HVESP# - for example HVESP10) has a baseline capability of three contactors (Positive, Negative, and Center of Pack – See SPNs 14514, 14515, and 14516 for HVESP10 example) and Voltages (see SPN 14491 for HVESP10 Voltage Level, SPN 14508 for HVESP10 Bus Voltage) and Current (see SPN 14492 HVESP10 Current). If more contactors and/or sensors are needed within a pack, this PG may be used. | PDU2 | Page 0 | Fixed | 8 |  | 4 | 8 | No | 100 ms | 3 |  | 3.7 | 3.7 | 22485 | HVESP6 High-Voltage Internal (Positive) Contactor 4 State | Position of the High Voltage Energy Storage Pack 6 Internal 4 positive side bus contactor. Refer to PGN description for usage of this SPN 00b = Contactor Open 01b = Contactor Closed 10b = Error 11b = Not Available | 2 bits | 4 states | 0 | 0 to 3 |  |  | 87 | SAEbs02 | Measured |  | 1 | 0 | 3 | 2 | 2 | J1939DA | J1939DA | 2022-06-30 | 2022-06-30 | 2022-06-30 | FullDefinition | FullDefinition
|  |  |  | 64044 | High Voltage Energy Storage Pack 6 Internal Status 1 | HVESP6IS1 | Internal status data set 1 for High Voltage Energy Storage Pack 6. The purpose of this PG is to assist in High Voltage Energy Storage Packs that require additional measurement and contactor monitoring. Each HVES Pack (see PG Acronyms starting with HVESP# - for example HVESP10) has a baseline capability of three contactors (Positive, Negative, and Center of Pack – See SPNs 14514, 14515, and 14516 for HVESP10 example) and Voltages (see SPN 14491 for HVESP10 Voltage Level, SPN 14508 for HVESP10 Bus Voltage) and Current (see SPN 14492 HVESP10 Current). If more contactors and/or sensors are needed within a pack, this PG may be used. | PDU2 | Page 0 | Fixed | 8 |  | 4 | 8 | No | 100 ms | 3 |  | 4.1 | 4.1 | 22486 | HVESP6 High-Voltage Internal (Positive) Contactor 5 State | Position of the High Voltage Energy Storage Pack 6 Internal 5 positive side bus contactor. Refer to PGN description for usage of this SPN 00b = Contactor Open 01b = Contactor Closed 10b = Error 11b = Not Available | 2 bits | 4 states | 0 | 0 to 3 |  |  | 87 | SAEbs02 | Measured |  | 1 | 0 | 3 | 2 | 2 | J1939DA | J1939DA | 2022-06-30 | 2022-06-30 | 2022-06-30 | FullDefinition | FullDefinition
|  |  |  | 64044 | High Voltage Energy Storage Pack 6 Internal Status 1 | HVESP6IS1 | Internal status data set 1 for High Voltage Energy Storage Pack 6. The purpose of this PG is to assist in High Voltage Energy Storage Packs that require additional measurement and contactor monitoring. Each HVES Pack (see PG Acronyms starting with HVESP# - for example HVESP10) has a baseline capability of three contactors (Positive, Negative, and Center of Pack – See SPNs 14514, 14515, and 14516 for HVESP10 example) and Voltages (see SPN 14491 for HVESP10 Voltage Level, SPN 14508 for HVESP10 Bus Voltage) and Current (see SPN 14492 HVESP10 Current). If more contactors and/or sensors are needed within a pack, this PG may be used. | PDU2 | Page 0 | Fixed | 8 |  | 4 | 8 | No | 100 ms | 3 |  | 4.3 | 4.3 | 22487 | HVESP6 High-Voltage Internal (Positive) Contactor 6 State | Position of the High Voltage Energy Storage Pack 6 Internal 6 positive side bus contactor. Refer to PGN description for usage of this SPN 00b = Contactor Open 01b = Contactor Closed 10b = Error 11b = Not Available | 2 bits | 4 states | 0 | 0 to 3 |  |  | 87 | SAEbs02 | Measured |  | 1 | 0 | 3 | 2 | 2 | J1939DA | J1939DA | 2022-06-30 | 2022-06-30 | 2022-06-30 | FullDefinition | FullDefinition
|  |  |  | 64044 | High Voltage Energy Storage Pack 6 Internal Status 1 | HVESP6IS1 | Internal status data set 1 for High Voltage Energy Storage Pack 6. The purpose of this PG is to assist in High Voltage Energy Storage Packs that require additional measurement and contactor monitoring. Each HVES Pack (see PG Acronyms starting with HVESP# - for example HVESP10) has a baseline capability of three contactors (Positive, Negative, and Center of Pack – See SPNs 14514, 14515, and 14516 for HVESP10 example) and Voltages (see SPN 14491 for HVESP10 Voltage Level, SPN 14508 for HVESP10 Bus Voltage) and Current (see SPN 14492 HVESP10 Current). If more contactors and/or sensors are needed within a pack, this PG may be used. | PDU2 | Page 0 | Fixed | 8 |  | 4 | 8 | No | 100 ms | 3 |  | 4.5 | 4.5 | 22488 | HVESP6 High-Voltage Internal (Positive) Contactor 7 State | Position of the High Voltage Energy Storage Pack 6 Internal 7 positive side bus contactor. Refer to PGN description for usage of this SPN 00b = Contactor Open 01b = Contactor Closed 10b = Error 11b = Not Available | 2 bits | 4 states | 0 | 0 to 3 |  |  | 87 | SAEbs02 | Measured |  | 1 | 0 | 3 | 2 | 2 | J1939DA | J1939DA | 2022-06-30 | 2022-06-30 | 2022-06-30 | FullDefinition | FullDefinition
|  |  |  | 64044 | High Voltage Energy Storage Pack 6 Internal Status 1 | HVESP6IS1 | Internal status data set 1 for High Voltage Energy Storage Pack 6. The purpose of this PG is to assist in High Voltage Energy Storage Packs that require additional measurement and contactor monitoring. Each HVES Pack (see PG Acronyms starting with HVESP# - for example HVESP10) has a baseline capability of three contactors (Positive, Negative, and Center of Pack – See SPNs 14514, 14515, and 14516 for HVESP10 example) and Voltages (see SPN 14491 for HVESP10 Voltage Level, SPN 14508 for HVESP10 Bus Voltage) and Current (see SPN 14492 HVESP10 Current). If more contactors and/or sensors are needed within a pack, this PG may be used. | PDU2 | Page 0 | Fixed | 8 |  | 4 | 8 | No | 100 ms | 3 |  | 4.7 | 4.7 | 22489 | HVESP6 High-Voltage Internal (Positive) Contactor 8 State | Position of the High Voltage Energy Storage Pack 6 Internal 8 positive side bus contactor. Refer to PGN description for usage of this SPN 00b = Contactor Open 01b = Contactor Closed 10b = Error 11b = Not Available | 2 bits | 4 states | 0 | 0 to 3 |  |  | 87 | SAEbs02 | Measured |  | 1 | 0 | 3 | 2 | 2 | J1939DA | J1939DA | 2022-06-30 | 2022-06-30 | 2022-06-30 | FullDefinition | FullDefinition
|  |  |  | 64045 | High Voltage Energy Storage Pack 7 Internal Status 1 | HVESP7IS1 | Internal status data set 1 for High Voltage Energy Storage Pack 7. The purpose of this PG is to assist in High Voltage Energy Storage Packs that require additional measurement and contactor monitoring. Each HVES Pack (see PG Acronyms starting with HVESP# - for example HVESP10) has a baseline capability of three contactors (Positive, Negative, and Center of Pack – See SPNs 14514, 14515, and 14516 for HVESP10 example) and Voltages (see SPN 14491 for HVESP10 Voltage Level, SPN 14508 for HVESP10 Bus Voltage) and Current (see SPN 14492 HVESP10 Current). If more contactors and/or sensors are needed within a pack, this PG may be used. | PDU2 | Page 0 | Fixed | 8 |  | 4 | 8 | No | 100 ms | 3 |  | 1.1 | 1.1 | 22496 | HVESP7 High-Voltage Internal (Negative) Contactor 1 State | Position of the High Voltage Energy Storage Pack 7 Internal 1 negative side bus contactor. Refer to PGN description for usage of this SPN 00b = Contactor Open 01b = Contactor Closed 10b = Error 11b = Not Available | 2 bits | 4 states | 0 | 0 to 3 |  |  | 87 | SAEbs02 | Measured |  | 1 | 0 | 3 | 2 | 2 | J1939DA | J1939DA | 2022-06-30 | 2022-06-30 | 2022-06-30 | FullDefinition | FullDefinition
|  |  |  | 64045 | High Voltage Energy Storage Pack 7 Internal Status 1 | HVESP7IS1 | Internal status data set 1 for High Voltage Energy Storage Pack 7. The purpose of this PG is to assist in High Voltage Energy Storage Packs that require additional measurement and contactor monitoring. Each HVES Pack (see PG Acronyms starting with HVESP# - for example HVESP10) has a baseline capability of three contactors (Positive, Negative, and Center of Pack – See SPNs 14514, 14515, and 14516 for HVESP10 example) and Voltages (see SPN 14491 for HVESP10 Voltage Level, SPN 14508 for HVESP10 Bus Voltage) and Current (see SPN 14492 HVESP10 Current). If more contactors and/or sensors are needed within a pack, this PG may be used. | PDU2 | Page 0 | Fixed | 8 |  | 4 | 8 | No | 100 ms | 3 |  | 1.3 | 1.3 | 22497 | HVESP7 High-Voltage Internal (Negative) Contactor 2 State | Position of the High Voltage Energy Storage Pack 7 Internal 2 negative side bus contactor. Refer to PGN description for usage of this SPN 00b = Contactor Open 01b = Contactor Closed 10b = Error 11b = Not Available | 2 bits | 4 states | 0 | 0 to 3 |  |  | 87 | SAEbs02 | Measured |  | 1 | 0 | 3 | 2 | 2 | J1939DA | J1939DA | 2022-06-30 | 2022-06-30 | 2022-06-30 | FullDefinition | FullDefinition
|  |  |  | 64045 | High Voltage Energy Storage Pack 7 Internal Status 1 | HVESP7IS1 | Internal status data set 1 for High Voltage Energy Storage Pack 7. The purpose of this PG is to assist in High Voltage Energy Storage Packs that require additional measurement and contactor monitoring. Each HVES Pack (see PG Acronyms starting with HVESP# - for example HVESP10) has a baseline capability of three contactors (Positive, Negative, and Center of Pack – See SPNs 14514, 14515, and 14516 for HVESP10 example) and Voltages (see SPN 14491 for HVESP10 Voltage Level, SPN 14508 for HVESP10 Bus Voltage) and Current (see SPN 14492 HVESP10 Current). If more contactors and/or sensors are needed within a pack, this PG may be used. | PDU2 | Page 0 | Fixed | 8 |  | 4 | 8 | No | 100 ms | 3 |  | 1.5 | 1.5 | 22498 | HVESP7 High-Voltage Internal (Negative) Contactor 3 State | Position of the High Voltage Energy Storage Pack 7 Internal 3 negative side bus contactor. Refer to PGN description for usage of this SPN 00b = Contactor Open 01b = Contactor Closed 10b = Error 11b = Not Available | 2 bits | 4 states | 0 | 0 to 3 |  |  | 87 | SAEbs02 | Measured |  | 1 | 0 | 3 | 2 | 2 | J1939DA | J1939DA | 2022-06-30 | 2022-06-30 | 2022-06-30 | FullDefinition | FullDefinition
|  |  |  | 64045 | High Voltage Energy Storage Pack 7 Internal Status 1 | HVESP7IS1 | Internal status data set 1 for High Voltage Energy Storage Pack 7. The purpose of this PG is to assist in High Voltage Energy Storage Packs that require additional measurement and contactor monitoring. Each HVES Pack (see PG Acronyms starting with HVESP# - for example HVESP10) has a baseline capability of three contactors (Positive, Negative, and Center of Pack – See SPNs 14514, 14515, and 14516 for HVESP10 example) and Voltages (see SPN 14491 for HVESP10 Voltage Level, SPN 14508 for HVESP10 Bus Voltage) and Current (see SPN 14492 HVESP10 Current). If more contactors and/or sensors are needed within a pack, this PG may be used. | PDU2 | Page 0 | Fixed | 8 |  | 4 | 8 | No | 100 ms | 3 |  | 1.7 | 1.7 | 22499 | HVESP7 High-Voltage Internal (Negative) Contactor 4 State | Position of the High Voltage Energy Storage Pack 7 Internal 4 negative side bus contactor. Refer to PGN description for usage of this SPN 00b = Contactor Open 01b = Contactor Closed 10b = Error 11b = Not Available | 2 bits | 4 states | 0 | 0 to 3 |  |  | 87 | SAEbs02 | Measured |  | 1 | 0 | 3 | 2 | 2 | J1939DA | J1939DA | 2022-06-30 | 2022-06-30 | 2022-06-30 | FullDefinition | FullDefinition
|  |  |  | 64045 | High Voltage Energy Storage Pack 7 Internal Status 1 | HVESP7IS1 | Internal status data set 1 for High Voltage Energy Storage Pack 7. The purpose of this PG is to assist in High Voltage Energy Storage Packs that require additional measurement and contactor monitoring. Each HVES Pack (see PG Acronyms starting with HVESP# - for example HVESP10) has a baseline capability of three contactors (Positive, Negative, and Center of Pack – See SPNs 14514, 14515, and 14516 for HVESP10 example) and Voltages (see SPN 14491 for HVESP10 Voltage Level, SPN 14508 for HVESP10 Bus Voltage) and Current (see SPN 14492 HVESP10 Current). If more contactors and/or sensors are needed within a pack, this PG may be used. | PDU2 | Page 0 | Fixed | 8 |  | 4 | 8 | No | 100 ms | 3 |  | 2.1 | 2.1 | 22500 | HVESP7 High-Voltage Internal (Negative) Contactor 5 State | Position of the High Voltage Energy Storage Pack 7 Internal 5 negative side bus contactor. Refer to PGN description for usage of this SPN 00b = Contactor Open 01b = Contactor Closed 10b = Error 11b = Not Available | 2 bits | 4 states | 0 | 0 to 3 |  |  | 87 | SAEbs02 | Measured |  | 1 | 0 | 3 | 2 | 2 | J1939DA | J1939DA | 2022-06-30 | 2022-06-30 | 2022-06-30 | FullDefinition | FullDefinition
|  |  |  | 64045 | High Voltage Energy Storage Pack 7 Internal Status 1 | HVESP7IS1 | Internal status data set 1 for High Voltage Energy Storage Pack 7. The purpose of this PG is to assist in High Voltage Energy Storage Packs that require additional measurement and contactor monitoring. Each HVES Pack (see PG Acronyms starting with HVESP# - for example HVESP10) has a baseline capability of three contactors (Positive, Negative, and Center of Pack – See SPNs 14514, 14515, and 14516 for HVESP10 example) and Voltages (see SPN 14491 for HVESP10 Voltage Level, SPN 14508 for HVESP10 Bus Voltage) and Current (see SPN 14492 HVESP10 Current). If more contactors and/or sensors are needed within a pack, this PG may be used. | PDU2 | Page 0 | Fixed | 8 |  | 4 | 8 | No | 100 ms | 3 |  | 2.3 | 2.3 | 22501 | HVESP7 High-Voltage Internal (Negative) Contactor 6 State | Position of the High Voltage Energy Storage Pack 7 Internal 6 negative side bus contactor. Refer to PGN description for usage of this SPN 00b = Contactor Open 01b = Contactor Closed 10b = Error 11b = Not Available | 2 bits | 4 states | 0 | 0 to 3 |  |  | 87 | SAEbs02 | Measured |  | 1 | 0 | 3 | 2 | 2 | J1939DA | J1939DA | 2022-06-30 | 2022-06-30 | 2022-06-30 | FullDefinition | FullDefinition
|  |  |  | 64045 | High Voltage Energy Storage Pack 7 Internal Status 1 | HVESP7IS1 | Internal status data set 1 for High Voltage Energy Storage Pack 7. The purpose of this PG is to assist in High Voltage Energy Storage Packs that require additional measurement and contactor monitoring. Each HVES Pack (see PG Acronyms starting with HVESP# - for example HVESP10) has a baseline capability of three contactors (Positive, Negative, and Center of Pack – See SPNs 14514, 14515, and 14516 for HVESP10 example) and Voltages (see SPN 14491 for HVESP10 Voltage Level, SPN 14508 for HVESP10 Bus Voltage) and Current (see SPN 14492 HVESP10 Current). If more contactors and/or sensors are needed within a pack, this PG may be used. | PDU2 | Page 0 | Fixed | 8 |  | 4 | 8 | No | 100 ms | 3 |  | 2.5 | 2.5 | 22502 | HVESP7 High-Voltage Internal (Negative) Contactor 7 State | Position of the High Voltage Energy Storage Pack 7 Internal 7 negative side bus contactor. Refer to PGN description for usage of this SPN 00b = Contactor Open 01b = Contactor Closed 10b = Error 11b = Not Available | 2 bits | 4 states | 0 | 0 to 3 |  |  | 87 | SAEbs02 | Measured |  | 1 | 0 | 3 | 2 | 2 | J1939DA | J1939DA | 2022-06-30 | 2022-06-30 | 2022-06-30 | FullDefinition | FullDefinition
|  |  |  | 64045 | High Voltage Energy Storage Pack 7 Internal Status 1 | HVESP7IS1 | Internal status data set 1 for High Voltage Energy Storage Pack 7. The purpose of this PG is to assist in High Voltage Energy Storage Packs that require additional measurement and contactor monitoring. Each HVES Pack (see PG Acronyms starting with HVESP# - for example HVESP10) has a baseline capability of three contactors (Positive, Negative, and Center of Pack – See SPNs 14514, 14515, and 14516 for HVESP10 example) and Voltages (see SPN 14491 for HVESP10 Voltage Level, SPN 14508 for HVESP10 Bus Voltage) and Current (see SPN 14492 HVESP10 Current). If more contactors and/or sensors are needed within a pack, this PG may be used. | PDU2 | Page 0 | Fixed | 8 |  | 4 | 8 | No | 100 ms | 3 |  | 2.7 | 2.7 | 22503 | HVESP7 High-Voltage Internal (Negative) Contactor 8 State | Position of the High Voltage Energy Storage Pack 7 Internal 8 negative side bus contactor. Refer to PGN description for usage of this SPN 00b = Contactor Open 01b = Contactor Closed 10b = Error 11b = Not Available | 2 bits | 4 states | 0 | 0 to 3 |  |  | 87 | SAEbs02 | Measured |  | 1 | 0 | 3 | 2 | 2 | J1939DA | J1939DA | 2022-06-30 | 2022-06-30 | 2022-06-30 | FullDefinition | FullDefinition
|  |  |  | 64045 | High Voltage Energy Storage Pack 7 Internal Status 1 | HVESP7IS1 | Internal status data set 1 for High Voltage Energy Storage Pack 7. The purpose of this PG is to assist in High Voltage Energy Storage Packs that require additional measurement and contactor monitoring. Each HVES Pack (see PG Acronyms starting with HVESP# - for example HVESP10) has a baseline capability of three contactors (Positive, Negative, and Center of Pack – See SPNs 14514, 14515, and 14516 for HVESP10 example) and Voltages (see SPN 14491 for HVESP10 Voltage Level, SPN 14508 for HVESP10 Bus Voltage) and Current (see SPN 14492 HVESP10 Current). If more contactors and/or sensors are needed within a pack, this PG may be used. | PDU2 | Page 0 | Fixed | 8 |  | 4 | 8 | No | 100 ms | 3 |  | 3.1 | 3.1 | 22504 | HVESP7 High-Voltage Internal (Positive) Contactor 1 State | Position of the High Voltage Energy Storage Pack 7 Internal 1 positive side bus contactor. Refer to PGN description for usage of this SPN 00b = Contactor Open 01b = Contactor Closed 10b = Error 11b = Not Available | 2 bits | 4 states | 0 | 0 to 3 |  |  | 87 | SAEbs02 | Measured |  | 1 | 0 | 3 | 2 | 2 | J1939DA | J1939DA | 2022-06-30 | 2022-06-30 | 2022-06-30 | FullDefinition | FullDefinition
|  |  |  | 64045 | High Voltage Energy Storage Pack 7 Internal Status 1 | HVESP7IS1 | Internal status data set 1 for High Voltage Energy Storage Pack 7. The purpose of this PG is to assist in High Voltage Energy Storage Packs that require additional measurement and contactor monitoring. Each HVES Pack (see PG Acronyms starting with HVESP# - for example HVESP10) has a baseline capability of three contactors (Positive, Negative, and Center of Pack – See SPNs 14514, 14515, and 14516 for HVESP10 example) and Voltages (see SPN 14491 for HVESP10 Voltage Level, SPN 14508 for HVESP10 Bus Voltage) and Current (see SPN 14492 HVESP10 Current). If more contactors and/or sensors are needed within a pack, this PG may be used. | PDU2 | Page 0 | Fixed | 8 |  | 4 | 8 | No | 100 ms | 3 |  | 3.3 | 3.3 | 22505 | HVESP7 High-Voltage Internal (Positive) Contactor 2 State | Position of the High Voltage Energy Storage Pack 7 Internal 2 positive side bus contactor. Refer to PGN description for usage of this SPN 00b = Contactor Open 01b = Contactor Closed 10b = Error 11b = Not Available | 2 bits | 4 states | 0 | 0 to 3 |  |  | 87 | SAEbs02 | Measured |  | 1 | 0 | 3 | 2 | 2 | J1939DA | J1939DA | 2022-06-30 | 2022-06-30 | 2022-06-30 | FullDefinition | FullDefinition
|  |  |  | 64045 | High Voltage Energy Storage Pack 7 Internal Status 1 | HVESP7IS1 | Internal status data set 1 for High Voltage Energy Storage Pack 7. The purpose of this PG is to assist in High Voltage Energy Storage Packs that require additional measurement and contactor monitoring. Each HVES Pack (see PG Acronyms starting with HVESP# - for example HVESP10) has a baseline capability of three contactors (Positive, Negative, and Center of Pack – See SPNs 14514, 14515, and 14516 for HVESP10 example) and Voltages (see SPN 14491 for HVESP10 Voltage Level, SPN 14508 for HVESP10 Bus Voltage) and Current (see SPN 14492 HVESP10 Current). If more contactors and/or sensors are needed within a pack, this PG may be used. | PDU2 | Page 0 | Fixed | 8 |  | 4 | 8 | No | 100 ms | 3 |  | 3.5 | 3.5 | 22506 | HVESP7 High-Voltage Internal (Positive) Contactor 3 State | Position of the High Voltage Energy Storage Pack 7 Internal 3 positive side bus contactor. Refer to PGN description for usage of this SPN 00b = Contactor Open 01b = Contactor Closed 10b = Error 11b = Not Available | 2 bits | 4 states | 0 | 0 to 3 |  |  | 87 | SAEbs02 | Measured |  | 1 | 0 | 3 | 2 | 2 | J1939DA | J1939DA | 2022-06-30 | 2022-06-30 | 2022-06-30 | FullDefinition | FullDefinition
|  |  |  | 64045 | High Voltage Energy Storage Pack 7 Internal Status 1 | HVESP7IS1 | Internal status data set 1 for High Voltage Energy Storage Pack 7. The purpose of this PG is to assist in High Voltage Energy Storage Packs that require additional measurement and contactor monitoring. Each HVES Pack (see PG Acronyms starting with HVESP# - for example HVESP10) has a baseline capability of three contactors (Positive, Negative, and Center of Pack – See SPNs 14514, 14515, and 14516 for HVESP10 example) and Voltages (see SPN 14491 for HVESP10 Voltage Level, SPN 14508 for HVESP10 Bus Voltage) and Current (see SPN 14492 HVESP10 Current). If more contactors and/or sensors are needed within a pack, this PG may be used. | PDU2 | Page 0 | Fixed | 8 |  | 4 | 8 | No | 100 ms | 3 |  | 3.7 | 3.7 | 22507 | HVESP7 High-Voltage Internal (Positive) Contactor 4 State | Position of the High Voltage Energy Storage Pack 7 Internal 4 positive side bus contactor. Refer to PGN description for usage of this SPN 00b = Contactor Open 01b = Contactor Closed 10b = Error 11b = Not Available | 2 bits | 4 states | 0 | 0 to 3 |  |  | 87 | SAEbs02 | Measured |  | 1 | 0 | 3 | 2 | 2 | J1939DA | J1939DA | 2022-06-30 | 2022-06-30 | 2022-06-30 | FullDefinition | FullDefinition
|  |  |  | 64045 | High Voltage Energy Storage Pack 7 Internal Status 1 | HVESP7IS1 | Internal status data set 1 for High Voltage Energy Storage Pack 7. The purpose of this PG is to assist in High Voltage Energy Storage Packs that require additional measurement and contactor monitoring. Each HVES Pack (see PG Acronyms starting with HVESP# - for example HVESP10) has a baseline capability of three contactors (Positive, Negative, and Center of Pack – See SPNs 14514, 14515, and 14516 for HVESP10 example) and Voltages (see SPN 14491 for HVESP10 Voltage Level, SPN 14508 for HVESP10 Bus Voltage) and Current (see SPN 14492 HVESP10 Current). If more contactors and/or sensors are needed within a pack, this PG may be used. | PDU2 | Page 0 | Fixed | 8 |  | 4 | 8 | No | 100 ms | 3 |  | 4.1 | 4.1 | 22508 | HVESP7 High-Voltage Internal (Positive) Contactor 5 State | Position of the High Voltage Energy Storage Pack 7 Internal 5 positive side bus contactor. Refer to PGN description for usage of this SPN 00b = Contactor Open 01b = Contactor Closed 10b = Error 11b = Not Available | 2 bits | 4 states | 0 | 0 to 3 |  |  | 87 | SAEbs02 | Measured |  | 1 | 0 | 3 | 2 | 2 | J1939DA | J1939DA | 2022-06-30 | 2022-06-30 | 2022-06-30 | FullDefinition | FullDefinition
|  |  |  | 64045 | High Voltage Energy Storage Pack 7 Internal Status 1 | HVESP7IS1 | Internal status data set 1 for High Voltage Energy Storage Pack 7. The purpose of this PG is to assist in High Voltage Energy Storage Packs that require additional measurement and contactor monitoring. Each HVES Pack (see PG Acronyms starting with HVESP# - for example HVESP10) has a baseline capability of three contactors (Positive, Negative, and Center of Pack – See SPNs 14514, 14515, and 14516 for HVESP10 example) and Voltages (see SPN 14491 for HVESP10 Voltage Level, SPN 14508 for HVESP10 Bus Voltage) and Current (see SPN 14492 HVESP10 Current). If more contactors and/or sensors are needed within a pack, this PG may be used. | PDU2 | Page 0 | Fixed | 8 |  | 4 | 8 | No | 100 ms | 3 |  | 4.3 | 4.3 | 22509 | HVESP7 High-Voltage Internal (Positive) Contactor 6 State | Position of the High Voltage Energy Storage Pack 7 Internal 6 positive side bus contactor. Refer to PGN description for usage of this SPN 00b = Contactor Open 01b = Contactor Closed 10b = Error 11b = Not Available | 2 bits | 4 states | 0 | 0 to 3 |  |  | 87 | SAEbs02 | Measured |  | 1 | 0 | 3 | 2 | 2 | J1939DA | J1939DA | 2022-06-30 | 2022-06-30 | 2022-06-30 | FullDefinition | FullDefinition
|  |  |  | 64045 | High Voltage Energy Storage Pack 7 Internal Status 1 | HVESP7IS1 | Internal status data set 1 for High Voltage Energy Storage Pack 7. The purpose of this PG is to assist in High Voltage Energy Storage Packs that require additional measurement and contactor monitoring. Each HVES Pack (see PG Acronyms starting with HVESP# - for example HVESP10) has a baseline capability of three contactors (Positive, Negative, and Center of Pack – See SPNs 14514, 14515, and 14516 for HVESP10 example) and Voltages (see SPN 14491 for HVESP10 Voltage Level, SPN 14508 for HVESP10 Bus Voltage) and Current (see SPN 14492 HVESP10 Current). If more contactors and/or sensors are needed within a pack, this PG may be used. | PDU2 | Page 0 | Fixed | 8 |  | 4 | 8 | No | 100 ms | 3 |  | 4.5 | 4.5 | 22510 | HVESP7 High-Voltage Internal (Positive) Contactor 7 State | Position of the High Voltage Energy Storage Pack 7 Internal 7 positive side bus contactor. Refer to PGN description for usage of this SPN 00b = Contactor Open 01b = Contactor Closed 10b = Error 11b = Not Available | 2 bits | 4 states | 0 | 0 to 3 |  |  | 87 | SAEbs02 | Measured |  | 1 | 0 | 3 | 2 | 2 | J1939DA | J1939DA | 2022-06-30 | 2022-06-30 | 2022-06-30 | FullDefinition | FullDefinition
|  |  |  | 64045 | High Voltage Energy Storage Pack 7 Internal Status 1 | HVESP7IS1 | Internal status data set 1 for High Voltage Energy Storage Pack 7. The purpose of this PG is to assist in High Voltage Energy Storage Packs that require additional measurement and contactor monitoring. Each HVES Pack (see PG Acronyms starting with HVESP# - for example HVESP10) has a baseline capability of three contactors (Positive, Negative, and Center of Pack – See SPNs 14514, 14515, and 14516 for HVESP10 example) and Voltages (see SPN 14491 for HVESP10 Voltage Level, SPN 14508 for HVESP10 Bus Voltage) and Current (see SPN 14492 HVESP10 Current). If more contactors and/or sensors are needed within a pack, this PG may be used. | PDU2 | Page 0 | Fixed | 8 |  | 4 | 8 | No | 100 ms | 3 |  | 4.7 | 4.7 | 22511 | HVESP7 High-Voltage Internal (Positive) Contactor 8 State | Position of the High Voltage Energy Storage Pack 7 Internal 8 positive side bus contactor. Refer to PGN description for usage of this SPN 00b = Contactor Open 01b = Contactor Closed 10b = Error 11b = Not Available | 2 bits | 4 states | 0 | 0 to 3 |  |  | 87 | SAEbs02 | Measured |  | 1 | 0 | 3 | 2 | 2 | J1939DA | J1939DA | 2022-06-30 | 2022-06-30 | 2022-06-30 | FullDefinition | FullDefinition
|  |  |  | 64046 | High Voltage Energy Storage Pack 8 Internal Status 1 | HVESP8IS1 | Internal status data set 1 for High Voltage Energy Storage Pack 8. The purpose of this PG is to assist in High Voltage Energy Storage Packs that require additional measurement and contactor monitoring. Each HVES Pack (see PG Acronyms starting with HVESP# - for example HVESP10) has a baseline capability of three contactors (Positive, Negative, and Center of Pack – See SPNs 14514, 14515, and 14516 for HVESP10 example) and Voltages (see SPN 14491 for HVESP10 Voltage Level, SPN 14508 for HVESP10 Bus Voltage) and Current (see SPN 14492 HVESP10 Current). If more contactors and/or sensors are needed within a pack, this PG may be used. | PDU2 | Page 0 | Fixed | 8 |  | 4 | 8 | No | 100 ms | 3 |  | 1.1 | 1.1 | 22518 | HVESP8 High-Voltage Internal (Negative) Contactor 1 State | Position of the High Voltage Energy Storage Pack 8 Internal 1 negative side bus contactor. Refer to PGN description for usage of this SPN 00b = Contactor Open 01b = Contactor Closed 10b = Error 11b = Not Available | 2 bits | 4 states | 0 | 0 to 3 |  |  | 87 | SAEbs02 | Measured |  | 1 | 0 | 3 | 2 | 2 | J1939DA | J1939DA | 2022-06-30 | 2022-06-30 | 2022-06-30 | FullDefinition | FullDefinition
|  |  |  | 64046 | High Voltage Energy Storage Pack 8 Internal Status 1 | HVESP8IS1 | Internal status data set 1 for High Voltage Energy Storage Pack 8. The purpose of this PG is to assist in High Voltage Energy Storage Packs that require additional measurement and contactor monitoring. Each HVES Pack (see PG Acronyms starting with HVESP# - for example HVESP10) has a baseline capability of three contactors (Positive, Negative, and Center of Pack – See SPNs 14514, 14515, and 14516 for HVESP10 example) and Voltages (see SPN 14491 for HVESP10 Voltage Level, SPN 14508 for HVESP10 Bus Voltage) and Current (see SPN 14492 HVESP10 Current). If more contactors and/or sensors are needed within a pack, this PG may be used. | PDU2 | Page 0 | Fixed | 8 |  | 4 | 8 | No | 100 ms | 3 |  | 1.3 | 1.3 | 22519 | HVESP8 High-Voltage Internal (Negative) Contactor 2 State | Position of the High Voltage Energy Storage Pack 8 Internal 2 negative side bus contactor. Refer to PGN description for usage of this SPN 00b = Contactor Open 01b = Contactor Closed 10b = Error 11b = Not Available | 2 bits | 4 states | 0 | 0 to 3 |  |  | 87 | SAEbs02 | Measured |  | 1 | 0 | 3 | 2 | 2 | J1939DA | J1939DA | 2022-06-30 | 2022-06-30 | 2022-06-30 | FullDefinition | FullDefinition
|  |  |  | 64046 | High Voltage Energy Storage Pack 8 Internal Status 1 | HVESP8IS1 | Internal status data set 1 for High Voltage Energy Storage Pack 8. The purpose of this PG is to assist in High Voltage Energy Storage Packs that require additional measurement and contactor monitoring. Each HVES Pack (see PG Acronyms starting with HVESP# - for example HVESP10) has a baseline capability of three contactors (Positive, Negative, and Center of Pack – See SPNs 14514, 14515, and 14516 for HVESP10 example) and Voltages (see SPN 14491 for HVESP10 Voltage Level, SPN 14508 for HVESP10 Bus Voltage) and Current (see SPN 14492 HVESP10 Current). If more contactors and/or sensors are needed within a pack, this PG may be used. | PDU2 | Page 0 | Fixed | 8 |  | 4 | 8 | No | 100 ms | 3 |  | 1.5 | 1.5 | 22520 | HVESP8 High-Voltage Internal (Negative) Contactor 3 State | Position of the High Voltage Energy Storage Pack 8 Internal 3 negative side bus contactor. Refer to PGN description for usage of this SPN 00b = Contactor Open 01b = Contactor Closed 10b = Error 11b = Not Available | 2 bits | 4 states | 0 | 0 to 3 |  |  | 87 | SAEbs02 | Measured |  | 1 | 0 | 3 | 2 | 2 | J1939DA | J1939DA | 2022-06-30 | 2022-06-30 | 2022-06-30 | FullDefinition | FullDefinition
|  |  |  | 64046 | High Voltage Energy Storage Pack 8 Internal Status 1 | HVESP8IS1 | Internal status data set 1 for High Voltage Energy Storage Pack 8. The purpose of this PG is to assist in High Voltage Energy Storage Packs that require additional measurement and contactor monitoring. Each HVES Pack (see PG Acronyms starting with HVESP# - for example HVESP10) has a baseline capability of three contactors (Positive, Negative, and Center of Pack – See SPNs 14514, 14515, and 14516 for HVESP10 example) and Voltages (see SPN 14491 for HVESP10 Voltage Level, SPN 14508 for HVESP10 Bus Voltage) and Current (see SPN 14492 HVESP10 Current). If more contactors and/or sensors are needed within a pack, this PG may be used. | PDU2 | Page 0 | Fixed | 8 |  | 4 | 8 | No | 100 ms | 3 |  | 1.7 | 1.7 | 22521 | HVESP8 High-Voltage Internal (Negative) Contactor 4 State | Position of the High Voltage Energy Storage Pack 8 Internal 4 negative side bus contactor. Refer to PGN description for usage of this SPN 00b = Contactor Open 01b = Contactor Closed 10b = Error 11b = Not Available | 2 bits | 4 states | 0 | 0 to 3 |  |  | 87 | SAEbs02 | Measured |  | 1 | 0 | 3 | 2 | 2 | J1939DA | J1939DA | 2022-06-30 | 2022-06-30 | 2022-06-30 | FullDefinition | FullDefinition
|  |  |  | 64046 | High Voltage Energy Storage Pack 8 Internal Status 1 | HVESP8IS1 | Internal status data set 1 for High Voltage Energy Storage Pack 8. The purpose of this PG is to assist in High Voltage Energy Storage Packs that require additional measurement and contactor monitoring. Each HVES Pack (see PG Acronyms starting with HVESP# - for example HVESP10) has a baseline capability of three contactors (Positive, Negative, and Center of Pack – See SPNs 14514, 14515, and 14516 for HVESP10 example) and Voltages (see SPN 14491 for HVESP10 Voltage Level, SPN 14508 for HVESP10 Bus Voltage) and Current (see SPN 14492 HVESP10 Current). If more contactors and/or sensors are needed within a pack, this PG may be used. | PDU2 | Page 0 | Fixed | 8 |  | 4 | 8 | No | 100 ms | 3 |  | 2.1 | 2.1 | 22522 | HVESP8 High-Voltage Internal (Negative) Contactor 5 State | Position of the High Voltage Energy Storage Pack 8 Internal 5 negative side bus contactor. Refer to PGN description for usage of this SPN 00b = Contactor Open 01b = Contactor Closed 10b = Error 11b = Not Available | 2 bits | 4 states | 0 | 0 to 3 |  |  | 87 | SAEbs02 | Measured |  | 1 | 0 | 3 | 2 | 2 | J1939DA | J1939DA | 2022-06-30 | 2022-06-30 | 2022-06-30 | FullDefinition | FullDefinition
|  |  |  | 64046 | High Voltage Energy Storage Pack 8 Internal Status 1 | HVESP8IS1 | Internal status data set 1 for High Voltage Energy Storage Pack 8. The purpose of this PG is to assist in High Voltage Energy Storage Packs that require additional measurement and contactor monitoring. Each HVES Pack (see PG Acronyms starting with HVESP# - for example HVESP10) has a baseline capability of three contactors (Positive, Negative, and Center of Pack – See SPNs 14514, 14515, and 14516 for HVESP10 example) and Voltages (see SPN 14491 for HVESP10 Voltage Level, SPN 14508 for HVESP10 Bus Voltage) and Current (see SPN 14492 HVESP10 Current). If more contactors and/or sensors are needed within a pack, this PG may be used. | PDU2 | Page 0 | Fixed | 8 |  | 4 | 8 | No | 100 ms | 3 |  | 2.3 | 2.3 | 22523 | HVESP8 High-Voltage Internal (Negative) Contactor 6 State | Position of the High Voltage Energy Storage Pack 8 Internal 6 negative side bus contactor. Refer to PGN description for usage of this SPN 00b = Contactor Open 01b = Contactor Closed 10b = Error 11b = Not Available | 2 bits | 4 states | 0 | 0 to 3 |  |  | 87 | SAEbs02 | Measured |  | 1 | 0 | 3 | 2 | 2 | J1939DA | J1939DA | 2022-06-30 | 2022-06-30 | 2022-06-30 | FullDefinition | FullDefinition
|  |  |  | 64046 | High Voltage Energy Storage Pack 8 Internal Status 1 | HVESP8IS1 | Internal status data set 1 for High Voltage Energy Storage Pack 8. The purpose of this PG is to assist in High Voltage Energy Storage Packs that require additional measurement and contactor monitoring. Each HVES Pack (see PG Acronyms starting with HVESP# - for example HVESP10) has a baseline capability of three contactors (Positive, Negative, and Center of Pack – See SPNs 14514, 14515, and 14516 for HVESP10 example) and Voltages (see SPN 14491 for HVESP10 Voltage Level, SPN 14508 for HVESP10 Bus Voltage) and Current (see SPN 14492 HVESP10 Current). If more contactors and/or sensors are needed within a pack, this PG may be used. | PDU2 | Page 0 | Fixed | 8 |  | 4 | 8 | No | 100 ms | 3 |  | 2.5 | 2.5 | 22524 | HVESP8 High-Voltage Internal (Negative) Contactor 7 State | Position of the High Voltage Energy Storage Pack 8 Internal 7 negative side bus contactor. Refer to PGN description for usage of this SPN 00b = Contactor Open 01b = Contactor Closed 10b = Error 11b = Not Available | 2 bits | 4 states | 0 | 0 to 3 |  |  | 87 | SAEbs02 | Measured |  | 1 | 0 | 3 | 2 | 2 | J1939DA | J1939DA | 2022-06-30 | 2022-06-30 | 2022-06-30 | FullDefinition | FullDefinition
|  |  |  | 64046 | High Voltage Energy Storage Pack 8 Internal Status 1 | HVESP8IS1 | Internal status data set 1 for High Voltage Energy Storage Pack 8. The purpose of this PG is to assist in High Voltage Energy Storage Packs that require additional measurement and contactor monitoring. Each HVES Pack (see PG Acronyms starting with HVESP# - for example HVESP10) has a baseline capability of three contactors (Positive, Negative, and Center of Pack – See SPNs 14514, 14515, and 14516 for HVESP10 example) and Voltages (see SPN 14491 for HVESP10 Voltage Level, SPN 14508 for HVESP10 Bus Voltage) and Current (see SPN 14492 HVESP10 Current). If more contactors and/or sensors are needed within a pack, this PG may be used. | PDU2 | Page 0 | Fixed | 8 |  | 4 | 8 | No | 100 ms | 3 |  | 2.7 | 2.7 | 22525 | HVESP8 High-Voltage Internal (Negative) Contactor 8 State | Position of the High Voltage Energy Storage Pack 8 Internal 8 negative side bus contactor. Refer to PGN description for usage of this SPN 00b = Contactor Open 01b = Contactor Closed 10b = Error 11b = Not Available | 2 bits | 4 states | 0 | 0 to 3 |  |  | 87 | SAEbs02 | Measured |  | 1 | 0 | 3 | 2 | 2 | J1939DA | J1939DA | 2022-06-30 | 2022-06-30 | 2022-06-30 | FullDefinition | FullDefinition
|  |  |  | 64046 | High Voltage Energy Storage Pack 8 Internal Status 1 | HVESP8IS1 | Internal status data set 1 for High Voltage Energy Storage Pack 8. The purpose of this PG is to assist in High Voltage Energy Storage Packs that require additional measurement and contactor monitoring. Each HVES Pack (see PG Acronyms starting with HVESP# - for example HVESP10) has a baseline capability of three contactors (Positive, Negative, and Center of Pack – See SPNs 14514, 14515, and 14516 for HVESP10 example) and Voltages (see SPN 14491 for HVESP10 Voltage Level, SPN 14508 for HVESP10 Bus Voltage) and Current (see SPN 14492 HVESP10 Current). If more contactors and/or sensors are needed within a pack, this PG may be used. | PDU2 | Page 0 | Fixed | 8 |  | 4 | 8 | No | 100 ms | 3 |  | 3.1 | 3.1 | 22526 | HVESP8 High-Voltage Internal (Positive) Contactor 1 State | Position of the High Voltage Energy Storage Pack 8 Internal 1 positive side bus contactor. Refer to PGN description for usage of this SPN 00b = Contactor Open 01b = Contactor Closed 10b = Error 11b = Not Available | 2 bits | 4 states | 0 | 0 to 3 |  |  | 87 | SAEbs02 | Measured |  | 1 | 0 | 3 | 2 | 2 | J1939DA | J1939DA | 2022-06-30 | 2022-06-30 | 2022-06-30 | FullDefinition | FullDefinition
|  |  |  | 64046 | High Voltage Energy Storage Pack 8 Internal Status 1 | HVESP8IS1 | Internal status data set 1 for High Voltage Energy Storage Pack 8. The purpose of this PG is to assist in High Voltage Energy Storage Packs that require additional measurement and contactor monitoring. Each HVES Pack (see PG Acronyms starting with HVESP# - for example HVESP10) has a baseline capability of three contactors (Positive, Negative, and Center of Pack – See SPNs 14514, 14515, and 14516 for HVESP10 example) and Voltages (see SPN 14491 for HVESP10 Voltage Level, SPN 14508 for HVESP10 Bus Voltage) and Current (see SPN 14492 HVESP10 Current). If more contactors and/or sensors are needed within a pack, this PG may be used. | PDU2 | Page 0 | Fixed | 8 |  | 4 | 8 | No | 100 ms | 3 |  | 3.3 | 3.3 | 22527 | HVESP8 High-Voltage Internal (Positive) Contactor 2 State | Position of the High Voltage Energy Storage Pack 8 Internal 2 positive side bus contactor. Refer to PGN description for usage of this SPN 00b = Contactor Open 01b = Contactor Closed 10b = Error 11b = Not Available | 2 bits | 4 states | 0 | 0 to 3 |  |  | 87 | SAEbs02 | Measured |  | 1 | 0 | 3 | 2 | 2 | J1939DA | J1939DA | 2022-06-30 | 2022-06-30 | 2022-06-30 | FullDefinition | FullDefinition
|  |  |  | 64046 | High Voltage Energy Storage Pack 8 Internal Status 1 | HVESP8IS1 | Internal status data set 1 for High Voltage Energy Storage Pack 8. The purpose of this PG is to assist in High Voltage Energy Storage Packs that require additional measurement and contactor monitoring. Each HVES Pack (see PG Acronyms starting with HVESP# - for example HVESP10) has a baseline capability of three contactors (Positive, Negative, and Center of Pack – See SPNs 14514, 14515, and 14516 for HVESP10 example) and Voltages (see SPN 14491 for HVESP10 Voltage Level, SPN 14508 for HVESP10 Bus Voltage) and Current (see SPN 14492 HVESP10 Current). If more contactors and/or sensors are needed within a pack, this PG may be used. | PDU2 | Page 0 | Fixed | 8 |  | 4 | 8 | No | 100 ms | 3 |  | 3.5 | 3.5 | 22528 | HVESP8 High-Voltage Internal (Positive) Contactor 3 State | Position of the High Voltage Energy Storage Pack 8 Internal 3 positive side bus contactor. Refer to PGN description for usage of this SPN 00b = Contactor Open 01b = Contactor Closed 10b = Error 11b = Not Available | 2 bits | 4 states | 0 | 0 to 3 |  |  | 87 | SAEbs02 | Measured |  | 1 | 0 | 3 | 2 | 2 | J1939DA | J1939DA | 2022-06-30 | 2022-06-30 | 2022-06-30 | FullDefinition | FullDefinition
|  |  |  | 64046 | High Voltage Energy Storage Pack 8 Internal Status 1 | HVESP8IS1 | Internal status data set 1 for High Voltage Energy Storage Pack 8. The purpose of this PG is to assist in High Voltage Energy Storage Packs that require additional measurement and contactor monitoring. Each HVES Pack (see PG Acronyms starting with HVESP# - for example HVESP10) has a baseline capability of three contactors (Positive, Negative, and Center of Pack – See SPNs 14514, 14515, and 14516 for HVESP10 example) and Voltages (see SPN 14491 for HVESP10 Voltage Level, SPN 14508 for HVESP10 Bus Voltage) and Current (see SPN 14492 HVESP10 Current). If more contactors and/or sensors are needed within a pack, this PG may be used. | PDU2 | Page 0 | Fixed | 8 |  | 4 | 8 | No | 100 ms | 3 |  | 3.7 | 3.7 | 22529 | HVESP8 High-Voltage Internal (Positive) Contactor 4 State | Position of the High Voltage Energy Storage Pack 8 Internal 4 positive side bus contactor. Refer to PGN description for usage of this SPN 00b = Contactor Open 01b = Contactor Closed 10b = Error 11b = Not Available | 2 bits | 4 states | 0 | 0 to 3 |  |  | 87 | SAEbs02 | Measured |  | 1 | 0 | 3 | 2 | 2 | J1939DA | J1939DA | 2022-06-30 | 2022-06-30 | 2022-06-30 | FullDefinition | FullDefinition
|  |  |  | 64046 | High Voltage Energy Storage Pack 8 Internal Status 1 | HVESP8IS1 | Internal status data set 1 for High Voltage Energy Storage Pack 8. The purpose of this PG is to assist in High Voltage Energy Storage Packs that require additional measurement and contactor monitoring. Each HVES Pack (see PG Acronyms starting with HVESP# - for example HVESP10) has a baseline capability of three contactors (Positive, Negative, and Center of Pack – See SPNs 14514, 14515, and 14516 for HVESP10 example) and Voltages (see SPN 14491 for HVESP10 Voltage Level, SPN 14508 for HVESP10 Bus Voltage) and Current (see SPN 14492 HVESP10 Current). If more contactors and/or sensors are needed within a pack, this PG may be used. | PDU2 | Page 0 | Fixed | 8 |  | 4 | 8 | No | 100 ms | 3 |  | 4.1 | 4.1 | 22530 | HVESP8 High-Voltage Internal (Positive) Contactor 5 State | Position of the High Voltage Energy Storage Pack 8 Internal 5 positive side bus contactor. Refer to PGN description for usage of this SPN 00b = Contactor Open 01b = Contactor Closed 10b = Error 11b = Not Available | 2 bits | 4 states | 0 | 0 to 3 |  |  | 87 | SAEbs02 | Measured |  | 1 | 0 | 3 | 2 | 2 | J1939DA | J1939DA | 2022-06-30 | 2022-06-30 | 2022-06-30 | FullDefinition | FullDefinition
|  |  |  | 64046 | High Voltage Energy Storage Pack 8 Internal Status 1 | HVESP8IS1 | Internal status data set 1 for High Voltage Energy Storage Pack 8. The purpose of this PG is to assist in High Voltage Energy Storage Packs that require additional measurement and contactor monitoring. Each HVES Pack (see PG Acronyms starting with HVESP# - for example HVESP10) has a baseline capability of three contactors (Positive, Negative, and Center of Pack – See SPNs 14514, 14515, and 14516 for HVESP10 example) and Voltages (see SPN 14491 for HVESP10 Voltage Level, SPN 14508 for HVESP10 Bus Voltage) and Current (see SPN 14492 HVESP10 Current). If more contactors and/or sensors are needed within a pack, this PG may be used. | PDU2 | Page 0 | Fixed | 8 |  | 4 | 8 | No | 100 ms | 3 |  | 4.3 | 4.3 | 22531 | HVESP8 High-Voltage Internal (Positive) Contactor 6 State | Position of the High Voltage Energy Storage Pack 8 Internal 6 positive side bus contactor. Refer to PGN description for usage of this SPN 00b = Contactor Open 01b = Contactor Closed 10b = Error 11b = Not Available | 2 bits | 4 states | 0 | 0 to 3 |  |  | 87 | SAEbs02 | Measured |  | 1 | 0 | 3 | 2 | 2 | J1939DA | J1939DA | 2022-06-30 | 2022-06-30 | 2022-06-30 | FullDefinition | FullDefinition
|  |  |  | 64046 | High Voltage Energy Storage Pack 8 Internal Status 1 | HVESP8IS1 | Internal status data set 1 for High Voltage Energy Storage Pack 8. The purpose of this PG is to assist in High Voltage Energy Storage Packs that require additional measurement and contactor monitoring. Each HVES Pack (see PG Acronyms starting with HVESP# - for example HVESP10) has a baseline capability of three contactors (Positive, Negative, and Center of Pack – See SPNs 14514, 14515, and 14516 for HVESP10 example) and Voltages (see SPN 14491 for HVESP10 Voltage Level, SPN 14508 for HVESP10 Bus Voltage) and Current (see SPN 14492 HVESP10 Current). If more contactors and/or sensors are needed within a pack, this PG may be used. | PDU2 | Page 0 | Fixed | 8 |  | 4 | 8 | No | 100 ms | 3 |  | 4.5 | 4.5 | 22532 | HVESP8 High-Voltage Internal (Positive) Contactor 7 State | Position of the High Voltage Energy Storage Pack 8 Internal 7 positive side bus contactor. Refer to PGN description for usage of this SPN 00b = Contactor Open 01b = Contactor Closed 10b = Error 11b = Not Available | 2 bits | 4 states | 0 | 0 to 3 |  |  | 87 | SAEbs02 | Measured |  | 1 | 0 | 3 | 2 | 2 | J1939DA | J1939DA | 2022-06-30 | 2022-06-30 | 2022-06-30 | FullDefinition | FullDefinition
|  |  |  | 64046 | High Voltage Energy Storage Pack 8 Internal Status 1 | HVESP8IS1 | Internal status data set 1 for High Voltage Energy Storage Pack 8. The purpose of this PG is to assist in High Voltage Energy Storage Packs that require additional measurement and contactor monitoring. Each HVES Pack (see PG Acronyms starting with HVESP# - for example HVESP10) has a baseline capability of three contactors (Positive, Negative, and Center of Pack – See SPNs 14514, 14515, and 14516 for HVESP10 example) and Voltages (see SPN 14491 for HVESP10 Voltage Level, SPN 14508 for HVESP10 Bus Voltage) and Current (see SPN 14492 HVESP10 Current). If more contactors and/or sensors are needed within a pack, this PG may be used. | PDU2 | Page 0 | Fixed | 8 |  | 4 | 8 | No | 100 ms | 3 |  | 4.7 | 4.7 | 22533 | HVESP8 High-Voltage Internal (Positive) Contactor 8 State | Position of the High Voltage Energy Storage Pack 8 Internal 8 positive side bus contactor. Refer to PGN description for usage of this SPN 00b = Contactor Open 01b = Contactor Closed 10b = Error 11b = Not Available | 2 bits | 4 states | 0 | 0 to 3 |  |  | 87 | SAEbs02 | Measured |  | 1 | 0 | 3 | 2 | 2 | J1939DA | J1939DA | 2022-06-30 | 2022-06-30 | 2022-06-30 | FullDefinition | FullDefinition
|  |  |  | 64047 | High Voltage Energy Storage Pack 9 Internal Status 1 | HVESP9IS1 | Internal status data set 1 for High Voltage Energy Storage Pack 9. The purpose of this PG is to assist in High Voltage Energy Storage Packs that require additional measurement and contactor monitoring. Each HVES Pack (see PG Acronyms starting with HVESP# - for example HVESP10) has a baseline capability of three contactors (Positive, Negative, and Center of Pack – See SPNs 14514, 14515, and 14516 for HVESP10 example) and Voltages (see SPN 14491 for HVESP10 Voltage Level, SPN 14508 for HVESP10 Bus Voltage) and Current (see SPN 14492 HVESP10 Current). If more contactors and/or sensors are needed within a pack, this PG may be used. | PDU2 | Page 0 | Fixed | 8 |  | 4 | 8 | No | 100 ms | 3 |  | 1.1 | 1.1 | 22540 | HVESP9 High-Voltage Internal (Negative) Contactor 1 State | Position of the High Voltage Energy Storage Pack 9 Internal 1 negative side bus contactor. Refer to PGN description for usage of this SPN 00b = Contactor Open 01b = Contactor Closed 10b = Error 11b = Not Available | 2 bits | 4 states | 0 | 0 to 3 |  |  | 87 | SAEbs02 | Measured |  | 1 | 0 | 3 | 2 | 2 | J1939DA | J1939DA | 2022-06-30 | 2022-06-30 | 2022-06-30 | FullDefinition | FullDefinition
|  |  |  | 64047 | High Voltage Energy Storage Pack 9 Internal Status 1 | HVESP9IS1 | Internal status data set 1 for High Voltage Energy Storage Pack 9. The purpose of this PG is to assist in High Voltage Energy Storage Packs that require additional measurement and contactor monitoring. Each HVES Pack (see PG Acronyms starting with HVESP# - for example HVESP10) has a baseline capability of three contactors (Positive, Negative, and Center of Pack – See SPNs 14514, 14515, and 14516 for HVESP10 example) and Voltages (see SPN 14491 for HVESP10 Voltage Level, SPN 14508 for HVESP10 Bus Voltage) and Current (see SPN 14492 HVESP10 Current). If more contactors and/or sensors are needed within a pack, this PG may be used. | PDU2 | Page 0 | Fixed | 8 |  | 4 | 8 | No | 100 ms | 3 |  | 1.3 | 1.3 | 22541 | HVESP9 High-Voltage Internal (Negative) Contactor 2 State | Position of the High Voltage Energy Storage Pack 9 Internal 2 negative side bus contactor. Refer to PGN description for usage of this SPN 00b = Contactor Open 01b = Contactor Closed 10b = Error 11b = Not Available | 2 bits | 4 states | 0 | 0 to 3 |  |  | 87 | SAEbs02 | Measured |  | 1 | 0 | 3 | 2 | 2 | J1939DA | J1939DA | 2022-06-30 | 2022-06-30 | 2022-06-30 | FullDefinition | FullDefinition
|  |  |  | 64047 | High Voltage Energy Storage Pack 9 Internal Status 1 | HVESP9IS1 | Internal status data set 1 for High Voltage Energy Storage Pack 9. The purpose of this PG is to assist in High Voltage Energy Storage Packs that require additional measurement and contactor monitoring. Each HVES Pack (see PG Acronyms starting with HVESP# - for example HVESP10) has a baseline capability of three contactors (Positive, Negative, and Center of Pack – See SPNs 14514, 14515, and 14516 for HVESP10 example) and Voltages (see SPN 14491 for HVESP10 Voltage Level, SPN 14508 for HVESP10 Bus Voltage) and Current (see SPN 14492 HVESP10 Current). If more contactors and/or sensors are needed within a pack, this PG may be used. | PDU2 | Page 0 | Fixed | 8 |  | 4 | 8 | No | 100 ms | 3 |  | 1.5 | 1.5 | 22542 | HVESP9 High-Voltage Internal (Negative) Contactor 3 State | Position of the High Voltage Energy Storage Pack 9 Internal 3 negative side bus contactor. Refer to PGN description for usage of this SPN 00b = Contactor Open 01b = Contactor Closed 10b = Error 11b = Not Available | 2 bits | 4 states | 0 | 0 to 3 |  |  | 87 | SAEbs02 | Measured |  | 1 | 0 | 3 | 2 | 2 | J1939DA | J1939DA | 2022-06-30 | 2022-06-30 | 2022-06-30 | FullDefinition | FullDefinition
|  |  |  | 64047 | High Voltage Energy Storage Pack 9 Internal Status 1 | HVESP9IS1 | Internal status data set 1 for High Voltage Energy Storage Pack 9. The purpose of this PG is to assist in High Voltage Energy Storage Packs that require additional measurement and contactor monitoring. Each HVES Pack (see PG Acronyms starting with HVESP# - for example HVESP10) has a baseline capability of three contactors (Positive, Negative, and Center of Pack – See SPNs 14514, 14515, and 14516 for HVESP10 example) and Voltages (see SPN 14491 for HVESP10 Voltage Level, SPN 14508 for HVESP10 Bus Voltage) and Current (see SPN 14492 HVESP10 Current). If more contactors and/or sensors are needed within a pack, this PG may be used. | PDU2 | Page 0 | Fixed | 8 |  | 4 | 8 | No | 100 ms | 3 |  | 1.7 | 1.7 | 22543 | HVESP9 High-Voltage Internal (Negative) Contactor 4 State | Position of the High Voltage Energy Storage Pack 9 Internal 4 negative side bus contactor. Refer to PGN description for usage of this SPN 00b = Contactor Open 01b = Contactor Closed 10b = Error 11b = Not Available | 2 bits | 4 states | 0 | 0 to 3 |  |  | 87 | SAEbs02 | Measured |  | 1 | 0 | 3 | 2 | 2 | J1939DA | J1939DA | 2022-06-30 | 2022-06-30 | 2022-06-30 | FullDefinition | FullDefinition
|  |  |  | 64047 | High Voltage Energy Storage Pack 9 Internal Status 1 | HVESP9IS1 | Internal status data set 1 for High Voltage Energy Storage Pack 9. The purpose of this PG is to assist in High Voltage Energy Storage Packs that require additional measurement and contactor monitoring. Each HVES Pack (see PG Acronyms starting with HVESP# - for example HVESP10) has a baseline capability of three contactors (Positive, Negative, and Center of Pack – See SPNs 14514, 14515, and 14516 for HVESP10 example) and Voltages (see SPN 14491 for HVESP10 Voltage Level, SPN 14508 for HVESP10 Bus Voltage) and Current (see SPN 14492 HVESP10 Current). If more contactors and/or sensors are needed within a pack, this PG may be used. | PDU2 | Page 0 | Fixed | 8 |  | 4 | 8 | No | 100 ms | 3 |  | 2.1 | 2.1 | 22544 | HVESP9 High-Voltage Internal (Negative) Contactor 5 State | Position of the High Voltage Energy Storage Pack 9 Internal 5 negative side bus contactor. Refer to PGN description for usage of this SPN 00b = Contactor Open 01b = Contactor Closed 10b = Error 11b = Not Available | 2 bits | 4 states | 0 | 0 to 3 |  |  | 87 | SAEbs02 | Measured |  | 1 | 0 | 3 | 2 | 2 | J1939DA | J1939DA | 2022-06-30 | 2022-06-30 | 2022-06-30 | FullDefinition | FullDefinition
|  |  |  | 64047 | High Voltage Energy Storage Pack 9 Internal Status 1 | HVESP9IS1 | Internal status data set 1 for High Voltage Energy Storage Pack 9. The purpose of this PG is to assist in High Voltage Energy Storage Packs that require additional measurement and contactor monitoring. Each HVES Pack (see PG Acronyms starting with HVESP# - for example HVESP10) has a baseline capability of three contactors (Positive, Negative, and Center of Pack – See SPNs 14514, 14515, and 14516 for HVESP10 example) and Voltages (see SPN 14491 for HVESP10 Voltage Level, SPN 14508 for HVESP10 Bus Voltage) and Current (see SPN 14492 HVESP10 Current). If more contactors and/or sensors are needed within a pack, this PG may be used. | PDU2 | Page 0 | Fixed | 8 |  | 4 | 8 | No | 100 ms | 3 |  | 2.3 | 2.3 | 22545 | HVESP9 High-Voltage Internal (Negative) Contactor 6 State | Position of the High Voltage Energy Storage Pack 9 Internal 6 negative side bus contactor. Refer to PGN description for usage of this SPN 00b = Contactor Open 01b = Contactor Closed 10b = Error 11b = Not Available | 2 bits | 4 states | 0 | 0 to 3 |  |  | 87 | SAEbs02 | Measured |  | 1 | 0 | 3 | 2 | 2 | J1939DA | J1939DA | 2022-06-30 | 2022-06-30 | 2022-06-30 | FullDefinition | FullDefinition
|  |  |  | 64047 | High Voltage Energy Storage Pack 9 Internal Status 1 | HVESP9IS1 | Internal status data set 1 for High Voltage Energy Storage Pack 9. The purpose of this PG is to assist in High Voltage Energy Storage Packs that require additional measurement and contactor monitoring. Each HVES Pack (see PG Acronyms starting with HVESP# - for example HVESP10) has a baseline capability of three contactors (Positive, Negative, and Center of Pack – See SPNs 14514, 14515, and 14516 for HVESP10 example) and Voltages (see SPN 14491 for HVESP10 Voltage Level, SPN 14508 for HVESP10 Bus Voltage) and Current (see SPN 14492 HVESP10 Current). If more contactors and/or sensors are needed within a pack, this PG may be used. | PDU2 | Page 0 | Fixed | 8 |  | 4 | 8 | No | 100 ms | 3 |  | 2.5 | 2.5 | 22546 | HVESP9 High-Voltage Internal (Negative) Contactor 7 State | Position of the High Voltage Energy Storage Pack 9 Internal 7 negative side bus contactor. Refer to PGN description for usage of this SPN 00b = Contactor Open 01b = Contactor Closed 10b = Error 11b = Not Available | 2 bits | 4 states | 0 | 0 to 3 |  |  | 87 | SAEbs02 | Measured |  | 1 | 0 | 3 | 2 | 2 | J1939DA | J1939DA | 2022-06-30 | 2022-06-30 | 2022-06-30 | FullDefinition | FullDefinition
|  |  |  | 64047 | High Voltage Energy Storage Pack 9 Internal Status 1 | HVESP9IS1 | Internal status data set 1 for High Voltage Energy Storage Pack 9. The purpose of this PG is to assist in High Voltage Energy Storage Packs that require additional measurement and contactor monitoring. Each HVES Pack (see PG Acronyms starting with HVESP# - for example HVESP10) has a baseline capability of three contactors (Positive, Negative, and Center of Pack – See SPNs 14514, 14515, and 14516 for HVESP10 example) and Voltages (see SPN 14491 for HVESP10 Voltage Level, SPN 14508 for HVESP10 Bus Voltage) and Current (see SPN 14492 HVESP10 Current). If more contactors and/or sensors are needed within a pack, this PG may be used. | PDU2 | Page 0 | Fixed | 8 |  | 4 | 8 | No | 100 ms | 3 |  | 2.7 | 2.7 | 22547 | HVESP9 High-Voltage Internal (Negative) Contactor 8 State | Position of the High Voltage Energy Storage Pack 9 Internal 8 negative side bus contactor. Refer to PGN description for usage of this SPN 00b = Contactor Open 01b = Contactor Closed 10b = Error 11b = Not Available | 2 bits | 4 states | 0 | 0 to 3 |  |  | 87 | SAEbs02 | Measured |  | 1 | 0 | 3 | 2 | 2 | J1939DA | J1939DA | 2022-06-30 | 2022-06-30 | 2022-06-30 | FullDefinition | FullDefinition
|  |  |  | 64047 | High Voltage Energy Storage Pack 9 Internal Status 1 | HVESP9IS1 | Internal status data set 1 for High Voltage Energy Storage Pack 9. The purpose of this PG is to assist in High Voltage Energy Storage Packs that require additional measurement and contactor monitoring. Each HVES Pack (see PG Acronyms starting with HVESP# - for example HVESP10) has a baseline capability of three contactors (Positive, Negative, and Center of Pack – See SPNs 14514, 14515, and 14516 for HVESP10 example) and Voltages (see SPN 14491 for HVESP10 Voltage Level, SPN 14508 for HVESP10 Bus Voltage) and Current (see SPN 14492 HVESP10 Current). If more contactors and/or sensors are needed within a pack, this PG may be used. | PDU2 | Page 0 | Fixed | 8 |  | 4 | 8 | No | 100 ms | 3 |  | 3.1 | 3.1 | 22548 | HVESP9 High-Voltage Internal (Positive) Contactor 1 State | Position of the High Voltage Energy Storage Pack 9 Internal 1 positive side bus contactor. Refer to PGN description for usage of this SPN 00b = Contactor Open 01b = Contactor Closed 10b = Error 11b = Not Available | 2 bits | 4 states | 0 | 0 to 3 |  |  | 87 | SAEbs02 | Measured |  | 1 | 0 | 3 | 2 | 2 | J1939DA | J1939DA | 2022-06-30 | 2022-06-30 | 2022-06-30 | FullDefinition | FullDefinition
|  |  |  | 64047 | High Voltage Energy Storage Pack 9 Internal Status 1 | HVESP9IS1 | Internal status data set 1 for High Voltage Energy Storage Pack 9. The purpose of this PG is to assist in High Voltage Energy Storage Packs that require additional measurement and contactor monitoring. Each HVES Pack (see PG Acronyms starting with HVESP# - for example HVESP10) has a baseline capability of three contactors (Positive, Negative, and Center of Pack – See SPNs 14514, 14515, and 14516 for HVESP10 example) and Voltages (see SPN 14491 for HVESP10 Voltage Level, SPN 14508 for HVESP10 Bus Voltage) and Current (see SPN 14492 HVESP10 Current). If more contactors and/or sensors are needed within a pack, this PG may be used. | PDU2 | Page 0 | Fixed | 8 |  | 4 | 8 | No | 100 ms | 3 |  | 3.3 | 3.3 | 22549 | HVESP9 High-Voltage Internal (Positive) Contactor 2 State | Position of the High Voltage Energy Storage Pack 9 Internal 2 positive side bus contactor. Refer to PGN description for usage of this SPN 00b = Contactor Open 01b = Contactor Closed 10b = Error 11b = Not Available | 2 bits | 4 states | 0 | 0 to 3 |  |  | 87 | SAEbs02 | Measured |  | 1 | 0 | 3 | 2 | 2 | J1939DA | J1939DA | 2022-06-30 | 2022-06-30 | 2022-06-30 | FullDefinition | FullDefinition
|  |  |  | 64047 | High Voltage Energy Storage Pack 9 Internal Status 1 | HVESP9IS1 | Internal status data set 1 for High Voltage Energy Storage Pack 9. The purpose of this PG is to assist in High Voltage Energy Storage Packs that require additional measurement and contactor monitoring. Each HVES Pack (see PG Acronyms starting with HVESP# - for example HVESP10) has a baseline capability of three contactors (Positive, Negative, and Center of Pack – See SPNs 14514, 14515, and 14516 for HVESP10 example) and Voltages (see SPN 14491 for HVESP10 Voltage Level, SPN 14508 for HVESP10 Bus Voltage) and Current (see SPN 14492 HVESP10 Current). If more contactors and/or sensors are needed within a pack, this PG may be used. | PDU2 | Page 0 | Fixed | 8 |  | 4 | 8 | No | 100 ms | 3 |  | 3.5 | 3.5 | 22550 | HVESP9 High-Voltage Internal (Positive) Contactor 3 State | Position of the High Voltage Energy Storage Pack 9 Internal 3 positive side bus contactor. Refer to PGN description for usage of this SPN 00b = Contactor Open 01b = Contactor Closed 10b = Error 11b = Not Available | 2 bits | 4 states | 0 | 0 to 3 |  |  | 87 | SAEbs02 | Measured |  | 1 | 0 | 3 | 2 | 2 | J1939DA | J1939DA | 2022-06-30 | 2022-06-30 | 2022-06-30 | FullDefinition | FullDefinition
|  |  |  | 64047 | High Voltage Energy Storage Pack 9 Internal Status 1 | HVESP9IS1 | Internal status data set 1 for High Voltage Energy Storage Pack 9. The purpose of this PG is to assist in High Voltage Energy Storage Packs that require additional measurement and contactor monitoring. Each HVES Pack (see PG Acronyms starting with HVESP# - for example HVESP10) has a baseline capability of three contactors (Positive, Negative, and Center of Pack – See SPNs 14514, 14515, and 14516 for HVESP10 example) and Voltages (see SPN 14491 for HVESP10 Voltage Level, SPN 14508 for HVESP10 Bus Voltage) and Current (see SPN 14492 HVESP10 Current). If more contactors and/or sensors are needed within a pack, this PG may be used. | PDU2 | Page 0 | Fixed | 8 |  | 4 | 8 | No | 100 ms | 3 |  | 3.7 | 3.7 | 22551 | HVESP9 High-Voltage Internal (Positive) Contactor 4 State | Position of the High Voltage Energy Storage Pack 9 Internal 4 positive side bus contactor. Refer to PGN description for usage of this SPN 00b = Contactor Open 01b = Contactor Closed 10b = Error 11b = Not Available | 2 bits | 4 states | 0 | 0 to 3 |  |  | 87 | SAEbs02 | Measured |  | 1 | 0 | 3 | 2 | 2 | J1939DA | J1939DA | 2022-06-30 | 2022-06-30 | 2022-06-30 | FullDefinition | FullDefinition
|  |  |  | 64047 | High Voltage Energy Storage Pack 9 Internal Status 1 | HVESP9IS1 | Internal status data set 1 for High Voltage Energy Storage Pack 9. The purpose of this PG is to assist in High Voltage Energy Storage Packs that require additional measurement and contactor monitoring. Each HVES Pack (see PG Acronyms starting with HVESP# - for example HVESP10) has a baseline capability of three contactors (Positive, Negative, and Center of Pack – See SPNs 14514, 14515, and 14516 for HVESP10 example) and Voltages (see SPN 14491 for HVESP10 Voltage Level, SPN 14508 for HVESP10 Bus Voltage) and Current (see SPN 14492 HVESP10 Current). If more contactors and/or sensors are needed within a pack, this PG may be used. | PDU2 | Page 0 | Fixed | 8 |  | 4 | 8 | No | 100 ms | 3 |  | 4.1 | 4.1 | 22552 | HVESP9 High-Voltage Internal (Positive) Contactor 5 State | Position of the High Voltage Energy Storage Pack 9 Internal 5 positive side bus contactor. Refer to PGN description for usage of this SPN 00b = Contactor Open 01b = Contactor Closed 10b = Error 11b = Not Available | 2 bits | 4 states | 0 | 0 to 3 |  |  | 87 | SAEbs02 | Measured |  | 1 | 0 | 3 | 2 | 2 | J1939DA | J1939DA | 2022-06-30 | 2022-06-30 | 2022-06-30 | FullDefinition | FullDefinition
|  |  |  | 64047 | High Voltage Energy Storage Pack 9 Internal Status 1 | HVESP9IS1 | Internal status data set 1 for High Voltage Energy Storage Pack 9. The purpose of this PG is to assist in High Voltage Energy Storage Packs that require additional measurement and contactor monitoring. Each HVES Pack (see PG Acronyms starting with HVESP# - for example HVESP10) has a baseline capability of three contactors (Positive, Negative, and Center of Pack – See SPNs 14514, 14515, and 14516 for HVESP10 example) and Voltages (see SPN 14491 for HVESP10 Voltage Level, SPN 14508 for HVESP10 Bus Voltage) and Current (see SPN 14492 HVESP10 Current). If more contactors and/or sensors are needed within a pack, this PG may be used. | PDU2 | Page 0 | Fixed | 8 |  | 4 | 8 | No | 100 ms | 3 |  | 4.3 | 4.3 | 22553 | HVESP9 High-Voltage Internal (Positive) Contactor 6 State | Position of the High Voltage Energy Storage Pack 9 Internal 6 positive side bus contactor. Refer to PGN description for usage of this SPN 00b = Contactor Open 01b = Contactor Closed 10b = Error 11b = Not Available | 2 bits | 4 states | 0 | 0 to 3 |  |  | 87 | SAEbs02 | Measured |  | 1 | 0 | 3 | 2 | 2 | J1939DA | J1939DA | 2022-06-30 | 2022-06-30 | 2022-06-30 | FullDefinition | FullDefinition
|  |  |  | 64047 | High Voltage Energy Storage Pack 9 Internal Status 1 | HVESP9IS1 | Internal status data set 1 for High Voltage Energy Storage Pack 9. The purpose of this PG is to assist in High Voltage Energy Storage Packs that require additional measurement and contactor monitoring. Each HVES Pack (see PG Acronyms starting with HVESP# - for example HVESP10) has a baseline capability of three contactors (Positive, Negative, and Center of Pack – See SPNs 14514, 14515, and 14516 for HVESP10 example) and Voltages (see SPN 14491 for HVESP10 Voltage Level, SPN 14508 for HVESP10 Bus Voltage) and Current (see SPN 14492 HVESP10 Current). If more contactors and/or sensors are needed within a pack, this PG may be used. | PDU2 | Page 0 | Fixed | 8 |  | 4 | 8 | No | 100 ms | 3 |  | 4.5 | 4.5 | 22554 | HVESP9 High-Voltage Internal (Positive) Contactor 7 State | Position of the High Voltage Energy Storage Pack 9 Internal 7 positive side bus contactor. Refer to PGN description for usage of this SPN 00b = Contactor Open 01b = Contactor Closed 10b = Error 11b = Not Available | 2 bits | 4 states | 0 | 0 to 3 |  |  | 87 | SAEbs02 | Measured |  | 1 | 0 | 3 | 2 | 2 | J1939DA | J1939DA | 2022-06-30 | 2022-06-30 | 2022-06-30 | FullDefinition | FullDefinition
|  |  |  | 64047 | High Voltage Energy Storage Pack 9 Internal Status 1 | HVESP9IS1 | Internal status data set 1 for High Voltage Energy Storage Pack 9. The purpose of this PG is to assist in High Voltage Energy Storage Packs that require additional measurement and contactor monitoring. Each HVES Pack (see PG Acronyms starting with HVESP# - for example HVESP10) has a baseline capability of three contactors (Positive, Negative, and Center of Pack – See SPNs 14514, 14515, and 14516 for HVESP10 example) and Voltages (see SPN 14491 for HVESP10 Voltage Level, SPN 14508 for HVESP10 Bus Voltage) and Current (see SPN 14492 HVESP10 Current). If more contactors and/or sensors are needed within a pack, this PG may be used. | PDU2 | Page 0 | Fixed | 8 |  | 4 | 8 | No | 100 ms | 3 |  | 4.7 | 4.7 | 22555 | HVESP9 High-Voltage Internal (Positive) Contactor 8 State | Position of the High Voltage Energy Storage Pack 9 Internal 8 positive side bus contactor. Refer to PGN description for usage of this SPN 00b = Contactor Open 01b = Contactor Closed 10b = Error 11b = Not Available | 2 bits | 4 states | 0 | 0 to 3 |  |  | 87 | SAEbs02 | Measured |  | 1 | 0 | 3 | 2 | 2 | J1939DA | J1939DA | 2022-06-30 | 2022-06-30 | 2022-06-30 | FullDefinition | FullDefinition
|  |  |  | 64048 | High Voltage Energy Storage Pack 10 Internal Status 1 | HVESP10IS1 | Internal status data set 1 for High Voltage Energy Storage Pack 10. The purpose of this PG is to assist in High Voltage Energy Storage Packs that require additional measurement and contactor monitoring. Each HVES Pack (see PG Acronyms starting with HVESP# - for example HVESP10) has a baseline capability of three contactors (Positive, Negative, and Center of Pack – See SPNs 14514, 14515, and 14516 for HVESP10 example) and Voltages (see SPN 14491 for HVESP10 Voltage Level, SPN 14508 for HVESP10 Bus Voltage) and Current (see SPN 14492 HVESP10 Current). If more contactors and/or sensors are needed within a pack, this PG may be used. | PDU2 | Page 0 | Fixed | 8 |  | 4 | 8 | No | 100 ms | 3 |  | 1.1 | 1.1 | 22562 | HVESP10 High-Voltage Internal (Negative) Contactor 1 State | Position of the High Voltage Energy Storage Pack 10 Internal 1 negative side bus contactor. Refer to PGN description for usage of this SPN 00b = Contactor Open 01b = Contactor Closed 10b = Error 11b = Not Available | 2 bits | 4 states | 0 | 0 to 3 |  |  | 87 | SAEbs02 | Measured |  | 1 | 0 | 3 | 2 | 2 | J1939DA | J1939DA | 2022-06-30 | 2022-06-30 | 2022-06-30 | FullDefinition | FullDefinition
|  |  |  | 64048 | High Voltage Energy Storage Pack 10 Internal Status 1 | HVESP10IS1 | Internal status data set 1 for High Voltage Energy Storage Pack 10. The purpose of this PG is to assist in High Voltage Energy Storage Packs that require additional measurement and contactor monitoring. Each HVES Pack (see PG Acronyms starting with HVESP# - for example HVESP10) has a baseline capability of three contactors (Positive, Negative, and Center of Pack – See SPNs 14514, 14515, and 14516 for HVESP10 example) and Voltages (see SPN 14491 for HVESP10 Voltage Level, SPN 14508 for HVESP10 Bus Voltage) and Current (see SPN 14492 HVESP10 Current). If more contactors and/or sensors are needed within a pack, this PG may be used. | PDU2 | Page 0 | Fixed | 8 |  | 4 | 8 | No | 100 ms | 3 |  | 1.3 | 1.3 | 22563 | HVESP10 High-Voltage Internal (Negative) Contactor 2 State | Position of the High Voltage Energy Storage Pack 10 Internal 2 negative side bus contactor. Refer to PGN description for usage of this SPN 00b = Contactor Open 01b = Contactor Closed 10b = Error 11b = Not Available | 2 bits | 4 states | 0 | 0 to 3 |  |  | 87 | SAEbs02 | Measured |  | 1 | 0 | 3 | 2 | 2 | J1939DA | J1939DA | 2022-06-30 | 2022-06-30 | 2022-06-30 | FullDefinition | FullDefinition
|  |  |  | 64048 | High Voltage Energy Storage Pack 10 Internal Status 1 | HVESP10IS1 | Internal status data set 1 for High Voltage Energy Storage Pack 10. The purpose of this PG is to assist in High Voltage Energy Storage Packs that require additional measurement and contactor monitoring. Each HVES Pack (see PG Acronyms starting with HVESP# - for example HVESP10) has a baseline capability of three contactors (Positive, Negative, and Center of Pack – See SPNs 14514, 14515, and 14516 for HVESP10 example) and Voltages (see SPN 14491 for HVESP10 Voltage Level, SPN 14508 for HVESP10 Bus Voltage) and Current (see SPN 14492 HVESP10 Current). If more contactors and/or sensors are needed within a pack, this PG may be used. | PDU2 | Page 0 | Fixed | 8 |  | 4 | 8 | No | 100 ms | 3 |  | 1.5 | 1.5 | 22564 | HVESP10 High-Voltage Internal (Negative) Contactor 3 State | Position of the High Voltage Energy Storage Pack 10 Internal 3 negative side bus contactor. Refer to PGN description for usage of this SPN 00b = Contactor Open 01b = Contactor Closed 10b = Error 11b = Not Available | 2 bits | 4 states | 0 | 0 to 3 |  |  | 87 | SAEbs02 | Measured |  | 1 | 0 | 3 | 2 | 2 | J1939DA | J1939DA | 2022-06-30 | 2022-06-30 | 2022-06-30 | FullDefinition | FullDefinition
|  |  |  | 64048 | High Voltage Energy Storage Pack 10 Internal Status 1 | HVESP10IS1 | Internal status data set 1 for High Voltage Energy Storage Pack 10. The purpose of this PG is to assist in High Voltage Energy Storage Packs that require additional measurement and contactor monitoring. Each HVES Pack (see PG Acronyms starting with HVESP# - for example HVESP10) has a baseline capability of three contactors (Positive, Negative, and Center of Pack – See SPNs 14514, 14515, and 14516 for HVESP10 example) and Voltages (see SPN 14491 for HVESP10 Voltage Level, SPN 14508 for HVESP10 Bus Voltage) and Current (see SPN 14492 HVESP10 Current). If more contactors and/or sensors are needed within a pack, this PG may be used. | PDU2 | Page 0 | Fixed | 8 |  | 4 | 8 | No | 100 ms | 3 |  | 1.7 | 1.7 | 22565 | HVESP10 High-Voltage Internal (Negative) Contactor 4 State | Position of the High Voltage Energy Storage Pack 10 Internal 4 negative side bus contactor. Refer to PGN description for usage of this SPN 00b = Contactor Open 01b = Contactor Closed 10b = Error 11b = Not Available | 2 bits | 4 states | 0 | 0 to 3 |  |  | 87 | SAEbs02 | Measured |  | 1 | 0 | 3 | 2 | 2 | J1939DA | J1939DA | 2022-06-30 | 2022-06-30 | 2022-06-30 | FullDefinition | FullDefinition
|  |  |  | 64048 | High Voltage Energy Storage Pack 10 Internal Status 1 | HVESP10IS1 | Internal status data set 1 for High Voltage Energy Storage Pack 10. The purpose of this PG is to assist in High Voltage Energy Storage Packs that require additional measurement and contactor monitoring. Each HVES Pack (see PG Acronyms starting with HVESP# - for example HVESP10) has a baseline capability of three contactors (Positive, Negative, and Center of Pack – See SPNs 14514, 14515, and 14516 for HVESP10 example) and Voltages (see SPN 14491 for HVESP10 Voltage Level, SPN 14508 for HVESP10 Bus Voltage) and Current (see SPN 14492 HVESP10 Current). If more contactors and/or sensors are needed within a pack, this PG may be used. | PDU2 | Page 0 | Fixed | 8 |  | 4 | 8 | No | 100 ms | 3 |  | 2.1 | 2.1 | 22566 | HVESP10 High-Voltage Internal (Negative) Contactor 5 State | Position of the High Voltage Energy Storage Pack 10 Internal 5 negative side bus contactor. Refer to PGN description for usage of this SPN 00b = Contactor Open 01b = Contactor Closed 10b = Error 11b = Not Available | 2 bits | 4 states | 0 | 0 to 3 |  |  | 87 | SAEbs02 | Measured |  | 1 | 0 | 3 | 2 | 2 | J1939DA | J1939DA | 2022-06-30 | 2022-06-30 | 2022-06-30 | FullDefinition | FullDefinition
|  |  |  | 64048 | High Voltage Energy Storage Pack 10 Internal Status 1 | HVESP10IS1 | Internal status data set 1 for High Voltage Energy Storage Pack 10. The purpose of this PG is to assist in High Voltage Energy Storage Packs that require additional measurement and contactor monitoring. Each HVES Pack (see PG Acronyms starting with HVESP# - for example HVESP10) has a baseline capability of three contactors (Positive, Negative, and Center of Pack – See SPNs 14514, 14515, and 14516 for HVESP10 example) and Voltages (see SPN 14491 for HVESP10 Voltage Level, SPN 14508 for HVESP10 Bus Voltage) and Current (see SPN 14492 HVESP10 Current). If more contactors and/or sensors are needed within a pack, this PG may be used. | PDU2 | Page 0 | Fixed | 8 |  | 4 | 8 | No | 100 ms | 3 |  | 2.3 | 2.3 | 22567 | HVESP10 High-Voltage Internal (Negative) Contactor 6 State | Position of the High Voltage Energy Storage Pack 10 Internal 6 negative side bus contactor. Refer to PGN description for usage of this SPN 00b = Contactor Open 01b = Contactor Closed 10b = Error 11b = Not Available | 2 bits | 4 states | 0 | 0 to 3 |  |  | 87 | SAEbs02 | Measured |  | 1 | 0 | 3 | 2 | 2 | J1939DA | J1939DA | 2022-06-30 | 2022-06-30 | 2022-06-30 | FullDefinition | FullDefinition
|  |  |  | 64048 | High Voltage Energy Storage Pack 10 Internal Status 1 | HVESP10IS1 | Internal status data set 1 for High Voltage Energy Storage Pack 10. The purpose of this PG is to assist in High Voltage Energy Storage Packs that require additional measurement and contactor monitoring. Each HVES Pack (see PG Acronyms starting with HVESP# - for example HVESP10) has a baseline capability of three contactors (Positive, Negative, and Center of Pack – See SPNs 14514, 14515, and 14516 for HVESP10 example) and Voltages (see SPN 14491 for HVESP10 Voltage Level, SPN 14508 for HVESP10 Bus Voltage) and Current (see SPN 14492 HVESP10 Current). If more contactors and/or sensors are needed within a pack, this PG may be used. | PDU2 | Page 0 | Fixed | 8 |  | 4 | 8 | No | 100 ms | 3 |  | 2.5 | 2.5 | 22568 | HVESP10 High-Voltage Internal (Negative) Contactor 7 State | Position of the High Voltage Energy Storage Pack 10 Internal 7 negative side bus contactor. Refer to PGN description for usage of this SPN 00b = Contactor Open 01b = Contactor Closed 10b = Error 11b = Not Available | 2 bits | 4 states | 0 | 0 to 3 |  |  | 87 | SAEbs02 | Measured |  | 1 | 0 | 3 | 2 | 2 | J1939DA | J1939DA | 2022-06-30 | 2022-06-30 | 2022-06-30 | FullDefinition | FullDefinition
|  |  |  | 64048 | High Voltage Energy Storage Pack 10 Internal Status 1 | HVESP10IS1 | Internal status data set 1 for High Voltage Energy Storage Pack 10. The purpose of this PG is to assist in High Voltage Energy Storage Packs that require additional measurement and contactor monitoring. Each HVES Pack (see PG Acronyms starting with HVESP# - for example HVESP10) has a baseline capability of three contactors (Positive, Negative, and Center of Pack – See SPNs 14514, 14515, and 14516 for HVESP10 example) and Voltages (see SPN 14491 for HVESP10 Voltage Level, SPN 14508 for HVESP10 Bus Voltage) and Current (see SPN 14492 HVESP10 Current). If more contactors and/or sensors are needed within a pack, this PG may be used. | PDU2 | Page 0 | Fixed | 8 |  | 4 | 8 | No | 100 ms | 3 |  | 2.7 | 2.7 | 22569 | HVESP10 High-Voltage Internal (Negative) Contactor 8 State | Position of the High Voltage Energy Storage Pack 10 Internal 8 negative side bus contactor. Refer to PGN description for usage of this SPN 00b = Contactor Open 01b = Contactor Closed 10b = Error 11b = Not Available | 2 bits | 4 states | 0 | 0 to 3 |  |  | 87 | SAEbs02 | Measured |  | 1 | 0 | 3 | 2 | 2 | J1939DA | J1939DA | 2022-06-30 | 2022-06-30 | 2022-06-30 | FullDefinition | FullDefinition
|  |  |  | 64048 | High Voltage Energy Storage Pack 10 Internal Status 1 | HVESP10IS1 | Internal status data set 1 for High Voltage Energy Storage Pack 10. The purpose of this PG is to assist in High Voltage Energy Storage Packs that require additional measurement and contactor monitoring. Each HVES Pack (see PG Acronyms starting with HVESP# - for example HVESP10) has a baseline capability of three contactors (Positive, Negative, and Center of Pack – See SPNs 14514, 14515, and 14516 for HVESP10 example) and Voltages (see SPN 14491 for HVESP10 Voltage Level, SPN 14508 for HVESP10 Bus Voltage) and Current (see SPN 14492 HVESP10 Current). If more contactors and/or sensors are needed within a pack, this PG may be used. | PDU2 | Page 0 | Fixed | 8 |  | 4 | 8 | No | 100 ms | 3 |  | 3.1 | 3.1 | 22570 | HVESP10 High-Voltage Internal (Positive) Contactor 1 State | Position of the High Voltage Energy Storage Pack 10 Internal 1 positive side bus contactor. Refer to PGN description for usage of this SPN 00b = Contactor Open 01b = Contactor Closed 10b = Error 11b = Not Available | 2 bits | 4 states | 0 | 0 to 3 |  |  | 87 | SAEbs02 | Measured |  | 1 | 0 | 3 | 2 | 2 | J1939DA | J1939DA | 2022-06-30 | 2022-06-30 | 2022-06-30 | FullDefinition | FullDefinition
|  |  |  | 64048 | High Voltage Energy Storage Pack 10 Internal Status 1 | HVESP10IS1 | Internal status data set 1 for High Voltage Energy Storage Pack 10. The purpose of this PG is to assist in High Voltage Energy Storage Packs that require additional measurement and contactor monitoring. Each HVES Pack (see PG Acronyms starting with HVESP# - for example HVESP10) has a baseline capability of three contactors (Positive, Negative, and Center of Pack – See SPNs 14514, 14515, and 14516 for HVESP10 example) and Voltages (see SPN 14491 for HVESP10 Voltage Level, SPN 14508 for HVESP10 Bus Voltage) and Current (see SPN 14492 HVESP10 Current). If more contactors and/or sensors are needed within a pack, this PG may be used. | PDU2 | Page 0 | Fixed | 8 |  | 4 | 8 | No | 100 ms | 3 |  | 3.3 | 3.3 | 22571 | HVESP10 High-Voltage Internal (Positive) Contactor 2 State | Position of the High Voltage Energy Storage Pack 10 Internal 2 positive side bus contactor. Refer to PGN description for usage of this SPN 00b = Contactor Open 01b = Contactor Closed 10b = Error 11b = Not Available | 2 bits | 4 states | 0 | 0 to 3 |  |  | 87 | SAEbs02 | Measured |  | 1 | 0 | 3 | 2 | 2 | J1939DA | J1939DA | 2022-06-30 | 2022-06-30 | 2022-06-30 | FullDefinition | FullDefinition
|  |  |  | 64048 | High Voltage Energy Storage Pack 10 Internal Status 1 | HVESP10IS1 | Internal status data set 1 for High Voltage Energy Storage Pack 10. The purpose of this PG is to assist in High Voltage Energy Storage Packs that require additional measurement and contactor monitoring. Each HVES Pack (see PG Acronyms starting with HVESP# - for example HVESP10) has a baseline capability of three contactors (Positive, Negative, and Center of Pack – See SPNs 14514, 14515, and 14516 for HVESP10 example) and Voltages (see SPN 14491 for HVESP10 Voltage Level, SPN 14508 for HVESP10 Bus Voltage) and Current (see SPN 14492 HVESP10 Current). If more contactors and/or sensors are needed within a pack, this PG may be used. | PDU2 | Page 0 | Fixed | 8 |  | 4 | 8 | No | 100 ms | 3 |  | 3.5 | 3.5 | 22572 | HVESP10 High-Voltage Internal (Positive) Contactor 3 State | Position of the High Voltage Energy Storage Pack 10 Internal 3 positive side bus contactor. Refer to PGN description for usage of this SPN 00b = Contactor Open 01b = Contactor Closed 10b = Error 11b = Not Available | 2 bits | 4 states | 0 | 0 to 3 |  |  | 87 | SAEbs02 | Measured |  | 1 | 0 | 3 | 2 | 2 | J1939DA | J1939DA | 2022-06-30 | 2022-06-30 | 2022-06-30 | FullDefinition | FullDefinition
|  |  |  | 64048 | High Voltage Energy Storage Pack 10 Internal Status 1 | HVESP10IS1 | Internal status data set 1 for High Voltage Energy Storage Pack 10. The purpose of this PG is to assist in High Voltage Energy Storage Packs that require additional measurement and contactor monitoring. Each HVES Pack (see PG Acronyms starting with HVESP# - for example HVESP10) has a baseline capability of three contactors (Positive, Negative, and Center of Pack – See SPNs 14514, 14515, and 14516 for HVESP10 example) and Voltages (see SPN 14491 for HVESP10 Voltage Level, SPN 14508 for HVESP10 Bus Voltage) and Current (see SPN 14492 HVESP10 Current). If more contactors and/or sensors are needed within a pack, this PG may be used. | PDU2 | Page 0 | Fixed | 8 |  | 4 | 8 | No | 100 ms | 3 |  | 3.7 | 3.7 | 22573 | HVESP10 High-Voltage Internal (Positive) Contactor 4 State | Position of the High Voltage Energy Storage Pack 10 Internal 4 positive side bus contactor. Refer to PGN description for usage of this SPN 00b = Contactor Open 01b = Contactor Closed 10b = Error 11b = Not Available | 2 bits | 4 states | 0 | 0 to 3 |  |  | 87 | SAEbs02 | Measured |  | 1 | 0 | 3 | 2 | 2 | J1939DA | J1939DA | 2022-06-30 | 2022-06-30 | 2022-06-30 | FullDefinition | FullDefinition
|  |  |  | 64048 | High Voltage Energy Storage Pack 10 Internal Status 1 | HVESP10IS1 | Internal status data set 1 for High Voltage Energy Storage Pack 10. The purpose of this PG is to assist in High Voltage Energy Storage Packs that require additional measurement and contactor monitoring. Each HVES Pack (see PG Acronyms starting with HVESP# - for example HVESP10) has a baseline capability of three contactors (Positive, Negative, and Center of Pack – See SPNs 14514, 14515, and 14516 for HVESP10 example) and Voltages (see SPN 14491 for HVESP10 Voltage Level, SPN 14508 for HVESP10 Bus Voltage) and Current (see SPN 14492 HVESP10 Current). If more contactors and/or sensors are needed within a pack, this PG may be used. | PDU2 | Page 0 | Fixed | 8 |  | 4 | 8 | No | 100 ms | 3 |  | 4.1 | 4.1 | 22574 | HVESP10 High-Voltage Internal (Positive) Contactor 5 State | Position of the High Voltage Energy Storage Pack 10 Internal 5 positive side bus contactor. Refer to PGN description for usage of this SPN 00b = Contactor Open 01b = Contactor Closed 10b = Error 11b = Not Available | 2 bits | 4 states | 0 | 0 to 3 |  |  | 87 | SAEbs02 | Measured |  | 1 | 0 | 3 | 2 | 2 | J1939DA | J1939DA | 2022-06-30 | 2022-06-30 | 2022-06-30 | FullDefinition | FullDefinition
|  |  |  | 64048 | High Voltage Energy Storage Pack 10 Internal Status 1 | HVESP10IS1 | Internal status data set 1 for High Voltage Energy Storage Pack 10. The purpose of this PG is to assist in High Voltage Energy Storage Packs that require additional measurement and contactor monitoring. Each HVES Pack (see PG Acronyms starting with HVESP# - for example HVESP10) has a baseline capability of three contactors (Positive, Negative, and Center of Pack – See SPNs 14514, 14515, and 14516 for HVESP10 example) and Voltages (see SPN 14491 for HVESP10 Voltage Level, SPN 14508 for HVESP10 Bus Voltage) and Current (see SPN 14492 HVESP10 Current). If more contactors and/or sensors are needed within a pack, this PG may be used. | PDU2 | Page 0 | Fixed | 8 |  | 4 | 8 | No | 100 ms | 3 |  | 4.3 | 4.3 | 22575 | HVESP10 High-Voltage Internal (Positive) Contactor 6 State | Position of the High Voltage Energy Storage Pack 10 Internal 6 positive side bus contactor. Refer to PGN description for usage of this SPN 00b = Contactor Open 01b = Contactor Closed 10b = Error 11b = Not Available | 2 bits | 4 states | 0 | 0 to 3 |  |  | 87 | SAEbs02 | Measured |  | 1 | 0 | 3 | 2 | 2 | J1939DA | J1939DA | 2022-06-30 | 2022-06-30 | 2022-06-30 | FullDefinition | FullDefinition
|  |  |  | 64048 | High Voltage Energy Storage Pack 10 Internal Status 1 | HVESP10IS1 | Internal status data set 1 for High Voltage Energy Storage Pack 10. The purpose of this PG is to assist in High Voltage Energy Storage Packs that require additional measurement and contactor monitoring. Each HVES Pack (see PG Acronyms starting with HVESP# - for example HVESP10) has a baseline capability of three contactors (Positive, Negative, and Center of Pack – See SPNs 14514, 14515, and 14516 for HVESP10 example) and Voltages (see SPN 14491 for HVESP10 Voltage Level, SPN 14508 for HVESP10 Bus Voltage) and Current (see SPN 14492 HVESP10 Current). If more contactors and/or sensors are needed within a pack, this PG may be used. | PDU2 | Page 0 | Fixed | 8 |  | 4 | 8 | No | 100 ms | 3 |  | 4.5 | 4.5 | 22576 | HVESP10 High-Voltage Internal (Positive) Contactor 7 State | Position of the High Voltage Energy Storage Pack 10 Internal 7 positive side bus contactor. Refer to PGN description for usage of this SPN 00b = Contactor Open 01b = Contactor Closed 10b = Error 11b = Not Available | 2 bits | 4 states | 0 | 0 to 3 |  |  | 87 | SAEbs02 | Measured |  | 1 | 0 | 3 | 2 | 2 | J1939DA | J1939DA | 2022-06-30 | 2022-06-30 | 2022-06-30 | FullDefinition | FullDefinition
|  |  |  | 64048 | High Voltage Energy Storage Pack 10 Internal Status 1 | HVESP10IS1 | Internal status data set 1 for High Voltage Energy Storage Pack 10. The purpose of this PG is to assist in High Voltage Energy Storage Packs that require additional measurement and contactor monitoring. Each HVES Pack (see PG Acronyms starting with HVESP# - for example HVESP10) has a baseline capability of three contactors (Positive, Negative, and Center of Pack – See SPNs 14514, 14515, and 14516 for HVESP10 example) and Voltages (see SPN 14491 for HVESP10 Voltage Level, SPN 14508 for HVESP10 Bus Voltage) and Current (see SPN 14492 HVESP10 Current). If more contactors and/or sensors are needed within a pack, this PG may be used. | PDU2 | Page 0 | Fixed | 8 |  | 4 | 8 | No | 100 ms | 3 |  | 4.7 | 4.7 | 22577 | HVESP10 High-Voltage Internal (Positive) Contactor 8 State | Position of the High Voltage Energy Storage Pack 10 Internal 8 positive side bus contactor. Refer to PGN description for usage of this SPN 00b = Contactor Open 01b = Contactor Closed 10b = Error 11b = Not Available | 2 bits | 4 states | 0 | 0 to 3 |  |  | 87 | SAEbs02 | Measured |  | 1 | 0 | 3 | 2 | 2 | J1939DA | J1939DA | 2022-06-30 | 2022-06-30 | 2022-06-30 | FullDefinition | FullDefinition
|  |  |  | 64049 | High Voltage Energy Storage Pack 11 Internal Status 1 | HVESP11IS1 | Internal status data set 1 for High Voltage Energy Storage Pack 11. The purpose of this PG is to assist in High Voltage Energy Storage Packs that require additional measurement and contactor monitoring. Each HVES Pack (see PG Acronyms starting with HVESP# - for example HVESP10) has a baseline capability of three contactors (Positive, Negative, and Center of Pack – See SPNs 14514, 14515, and 14516 for HVESP10 example) and Voltages (see SPN 14491 for HVESP10 Voltage Level, SPN 14508 for HVESP10 Bus Voltage) and Current (see SPN 14492 HVESP10 Current). If more contactors and/or sensors are needed within a pack, this PG may be used. | PDU2 | Page 0 | Fixed | 8 |  | 4 | 8 | No | 100 ms | 3 |  | 1.1 | 1.1 | 22584 | HVESP11 High-Voltage Internal (Negative) Contactor 1 State | Position of the High Voltage Energy Storage Pack 11 Internal 1 negative side bus contactor. Refer to PGN description for usage of this SPN 00b = Contactor Open 01b = Contactor Closed 10b = Error 11b = Not Available | 2 bits | 4 states | 0 | 0 to 3 |  |  | 87 | SAEbs02 | Measured |  | 1 | 0 | 3 | 2 | 2 | J1939DA | J1939DA | 2022-06-30 | 2022-06-30 | 2022-06-30 | FullDefinition | FullDefinition
|  |  |  | 64049 | High Voltage Energy Storage Pack 11 Internal Status 1 | HVESP11IS1 | Internal status data set 1 for High Voltage Energy Storage Pack 11. The purpose of this PG is to assist in High Voltage Energy Storage Packs that require additional measurement and contactor monitoring. Each HVES Pack (see PG Acronyms starting with HVESP# - for example HVESP10) has a baseline capability of three contactors (Positive, Negative, and Center of Pack – See SPNs 14514, 14515, and 14516 for HVESP10 example) and Voltages (see SPN 14491 for HVESP10 Voltage Level, SPN 14508 for HVESP10 Bus Voltage) and Current (see SPN 14492 HVESP10 Current). If more contactors and/or sensors are needed within a pack, this PG may be used. | PDU2 | Page 0 | Fixed | 8 |  | 4 | 8 | No | 100 ms | 3 |  | 1.3 | 1.3 | 22585 | HVESP11 High-Voltage Internal (Negative) Contactor 2 State | Position of the High Voltage Energy Storage Pack 11 Internal 2 negative side bus contactor. Refer to PGN description for usage of this SPN 00b = Contactor Open 01b = Contactor Closed 10b = Error 11b = Not Available | 2 bits | 4 states | 0 | 0 to 3 |  |  | 87 | SAEbs02 | Measured |  | 1 | 0 | 3 | 2 | 2 | J1939DA | J1939DA | 2022-06-30 | 2022-06-30 | 2022-06-30 | FullDefinition | FullDefinition
|  |  |  | 64049 | High Voltage Energy Storage Pack 11 Internal Status 1 | HVESP11IS1 | Internal status data set 1 for High Voltage Energy Storage Pack 11. The purpose of this PG is to assist in High Voltage Energy Storage Packs that require additional measurement and contactor monitoring. Each HVES Pack (see PG Acronyms starting with HVESP# - for example HVESP10) has a baseline capability of three contactors (Positive, Negative, and Center of Pack – See SPNs 14514, 14515, and 14516 for HVESP10 example) and Voltages (see SPN 14491 for HVESP10 Voltage Level, SPN 14508 for HVESP10 Bus Voltage) and Current (see SPN 14492 HVESP10 Current). If more contactors and/or sensors are needed within a pack, this PG may be used. | PDU2 | Page 0 | Fixed | 8 |  | 4 | 8 | No | 100 ms | 3 |  | 1.5 | 1.5 | 22586 | HVESP11 High-Voltage Internal (Negative) Contactor 3 State | Position of the High Voltage Energy Storage Pack 11 Internal 3 negative side bus contactor. Refer to PGN description for usage of this SPN 00b = Contactor Open 01b = Contactor Closed 10b = Error 11b = Not Available | 2 bits | 4 states | 0 | 0 to 3 |  |  | 87 | SAEbs02 | Measured |  | 1 | 0 | 3 | 2 | 2 | J1939DA | J1939DA | 2022-06-30 | 2022-06-30 | 2022-06-30 | FullDefinition | FullDefinition
|  |  |  | 64049 | High Voltage Energy Storage Pack 11 Internal Status 1 | HVESP11IS1 | Internal status data set 1 for High Voltage Energy Storage Pack 11. The purpose of this PG is to assist in High Voltage Energy Storage Packs that require additional measurement and contactor monitoring. Each HVES Pack (see PG Acronyms starting with HVESP# - for example HVESP10) has a baseline capability of three contactors (Positive, Negative, and Center of Pack – See SPNs 14514, 14515, and 14516 for HVESP10 example) and Voltages (see SPN 14491 for HVESP10 Voltage Level, SPN 14508 for HVESP10 Bus Voltage) and Current (see SPN 14492 HVESP10 Current). If more contactors and/or sensors are needed within a pack, this PG may be used. | PDU2 | Page 0 | Fixed | 8 |  | 4 | 8 | No | 100 ms | 3 |  | 1.7 | 1.7 | 22587 | HVESP11 High-Voltage Internal (Negative) Contactor 4 State | Position of the High Voltage Energy Storage Pack 11 Internal 4 negative side bus contactor. Refer to PGN description for usage of this SPN 00b = Contactor Open 01b = Contactor Closed 10b = Error 11b = Not Available | 2 bits | 4 states | 0 | 0 to 3 |  |  | 87 | SAEbs02 | Measured |  | 1 | 0 | 3 | 2 | 2 | J1939DA | J1939DA | 2022-06-30 | 2022-06-30 | 2022-06-30 | FullDefinition | FullDefinition
|  |  |  | 64049 | High Voltage Energy Storage Pack 11 Internal Status 1 | HVESP11IS1 | Internal status data set 1 for High Voltage Energy Storage Pack 11. The purpose of this PG is to assist in High Voltage Energy Storage Packs that require additional measurement and contactor monitoring. Each HVES Pack (see PG Acronyms starting with HVESP# - for example HVESP10) has a baseline capability of three contactors (Positive, Negative, and Center of Pack – See SPNs 14514, 14515, and 14516 for HVESP10 example) and Voltages (see SPN 14491 for HVESP10 Voltage Level, SPN 14508 for HVESP10 Bus Voltage) and Current (see SPN 14492 HVESP10 Current). If more contactors and/or sensors are needed within a pack, this PG may be used. | PDU2 | Page 0 | Fixed | 8 |  | 4 | 8 | No | 100 ms | 3 |  | 2.1 | 2.1 | 22588 | HVESP11 High-Voltage Internal (Negative) Contactor 5 State | Position of the High Voltage Energy Storage Pack 11 Internal 5 negative side bus contactor. Refer to PGN description for usage of this SPN 00b = Contactor Open 01b = Contactor Closed 10b = Error 11b = Not Available | 2 bits | 4 states | 0 | 0 to 3 |  |  | 87 | SAEbs02 | Measured |  | 1 | 0 | 3 | 2 | 2 | J1939DA | J1939DA | 2022-06-30 | 2022-06-30 | 2022-06-30 | FullDefinition | FullDefinition
|  |  |  | 64049 | High Voltage Energy Storage Pack 11 Internal Status 1 | HVESP11IS1 | Internal status data set 1 for High Voltage Energy Storage Pack 11. The purpose of this PG is to assist in High Voltage Energy Storage Packs that require additional measurement and contactor monitoring. Each HVES Pack (see PG Acronyms starting with HVESP# - for example HVESP10) has a baseline capability of three contactors (Positive, Negative, and Center of Pack – See SPNs 14514, 14515, and 14516 for HVESP10 example) and Voltages (see SPN 14491 for HVESP10 Voltage Level, SPN 14508 for HVESP10 Bus Voltage) and Current (see SPN 14492 HVESP10 Current). If more contactors and/or sensors are needed within a pack, this PG may be used. | PDU2 | Page 0 | Fixed | 8 |  | 4 | 8 | No | 100 ms | 3 |  | 2.3 | 2.3 | 22589 | HVESP11 High-Voltage Internal (Negative) Contactor 6 State | Position of the High Voltage Energy Storage Pack 11 Internal 6 negative side bus contactor. Refer to PGN description for usage of this SPN 00b = Contactor Open 01b = Contactor Closed 10b = Error 11b = Not Available | 2 bits | 4 states | 0 | 0 to 3 |  |  | 87 | SAEbs02 | Measured |  | 1 | 0 | 3 | 2 | 2 | J1939DA | J1939DA | 2022-06-30 | 2022-06-30 | 2022-06-30 | FullDefinition | FullDefinition
|  |  |  | 64049 | High Voltage Energy Storage Pack 11 Internal Status 1 | HVESP11IS1 | Internal status data set 1 for High Voltage Energy Storage Pack 11. The purpose of this PG is to assist in High Voltage Energy Storage Packs that require additional measurement and contactor monitoring. Each HVES Pack (see PG Acronyms starting with HVESP# - for example HVESP10) has a baseline capability of three contactors (Positive, Negative, and Center of Pack – See SPNs 14514, 14515, and 14516 for HVESP10 example) and Voltages (see SPN 14491 for HVESP10 Voltage Level, SPN 14508 for HVESP10 Bus Voltage) and Current (see SPN 14492 HVESP10 Current). If more contactors and/or sensors are needed within a pack, this PG may be used. | PDU2 | Page 0 | Fixed | 8 |  | 4 | 8 | No | 100 ms | 3 |  | 2.5 | 2.5 | 22590 | HVESP11 High-Voltage Internal (Negative) Contactor 7 State | Position of the High Voltage Energy Storage Pack 11 Internal 7 negative side bus contactor. Refer to PGN description for usage of this SPN 00b = Contactor Open 01b = Contactor Closed 10b = Error 11b = Not Available | 2 bits | 4 states | 0 | 0 to 3 |  |  | 87 | SAEbs02 | Measured |  | 1 | 0 | 3 | 2 | 2 | J1939DA | J1939DA | 2022-06-30 | 2022-06-30 | 2022-06-30 | FullDefinition | FullDefinition
|  |  |  | 64049 | High Voltage Energy Storage Pack 11 Internal Status 1 | HVESP11IS1 | Internal status data set 1 for High Voltage Energy Storage Pack 11. The purpose of this PG is to assist in High Voltage Energy Storage Packs that require additional measurement and contactor monitoring. Each HVES Pack (see PG Acronyms starting with HVESP# - for example HVESP10) has a baseline capability of three contactors (Positive, Negative, and Center of Pack – See SPNs 14514, 14515, and 14516 for HVESP10 example) and Voltages (see SPN 14491 for HVESP10 Voltage Level, SPN 14508 for HVESP10 Bus Voltage) and Current (see SPN 14492 HVESP10 Current). If more contactors and/or sensors are needed within a pack, this PG may be used. | PDU2 | Page 0 | Fixed | 8 |  | 4 | 8 | No | 100 ms | 3 |  | 2.7 | 2.7 | 22591 | HVESP11 High-Voltage Internal (Negative) Contactor 8 State | Position of the High Voltage Energy Storage Pack 11 Internal 8 negative side bus contactor. Refer to PGN description for usage of this SPN 00b = Contactor Open 01b = Contactor Closed 10b = Error 11b = Not Available | 2 bits | 4 states | 0 | 0 to 3 |  |  | 87 | SAEbs02 | Measured |  | 1 | 0 | 3 | 2 | 2 | J1939DA | J1939DA | 2022-06-30 | 2022-06-30 | 2022-06-30 | FullDefinition | FullDefinition
|  |  |  | 64049 | High Voltage Energy Storage Pack 11 Internal Status 1 | HVESP11IS1 | Internal status data set 1 for High Voltage Energy Storage Pack 11. The purpose of this PG is to assist in High Voltage Energy Storage Packs that require additional measurement and contactor monitoring. Each HVES Pack (see PG Acronyms starting with HVESP# - for example HVESP10) has a baseline capability of three contactors (Positive, Negative, and Center of Pack – See SPNs 14514, 14515, and 14516 for HVESP10 example) and Voltages (see SPN 14491 for HVESP10 Voltage Level, SPN 14508 for HVESP10 Bus Voltage) and Current (see SPN 14492 HVESP10 Current). If more contactors and/or sensors are needed within a pack, this PG may be used. | PDU2 | Page 0 | Fixed | 8 |  | 4 | 8 | No | 100 ms | 3 |  | 3.1 | 3.1 | 22592 | HVESP11 High-Voltage Internal (Positive) Contactor 1 State | Position of the High Voltage Energy Storage Pack 11 Internal 1 positive side bus contactor. Refer to PGN description for usage of this SPN 00b = Contactor Open 01b = Contactor Closed 10b = Error 11b = Not Available | 2 bits | 4 states | 0 | 0 to 3 |  |  | 87 | SAEbs02 | Measured |  | 1 | 0 | 3 | 2 | 2 | J1939DA | J1939DA | 2022-06-30 | 2022-06-30 | 2022-06-30 | FullDefinition | FullDefinition
|  |  |  | 64049 | High Voltage Energy Storage Pack 11 Internal Status 1 | HVESP11IS1 | Internal status data set 1 for High Voltage Energy Storage Pack 11. The purpose of this PG is to assist in High Voltage Energy Storage Packs that require additional measurement and contactor monitoring. Each HVES Pack (see PG Acronyms starting with HVESP# - for example HVESP10) has a baseline capability of three contactors (Positive, Negative, and Center of Pack – See SPNs 14514, 14515, and 14516 for HVESP10 example) and Voltages (see SPN 14491 for HVESP10 Voltage Level, SPN 14508 for HVESP10 Bus Voltage) and Current (see SPN 14492 HVESP10 Current). If more contactors and/or sensors are needed within a pack, this PG may be used. | PDU2 | Page 0 | Fixed | 8 |  | 4 | 8 | No | 100 ms | 3 |  | 3.3 | 3.3 | 22593 | HVESP11 High-Voltage Internal (Positive) Contactor 2 State | Position of the High Voltage Energy Storage Pack 11 Internal 2 positive side bus contactor. Refer to PGN description for usage of this SPN 00b = Contactor Open 01b = Contactor Closed 10b = Error 11b = Not Available | 2 bits | 4 states | 0 | 0 to 3 |  |  | 87 | SAEbs02 | Measured |  | 1 | 0 | 3 | 2 | 2 | J1939DA | J1939DA | 2022-06-30 | 2022-06-30 | 2022-06-30 | FullDefinition | FullDefinition
|  |  |  | 64049 | High Voltage Energy Storage Pack 11 Internal Status 1 | HVESP11IS1 | Internal status data set 1 for High Voltage Energy Storage Pack 11. The purpose of this PG is to assist in High Voltage Energy Storage Packs that require additional measurement and contactor monitoring. Each HVES Pack (see PG Acronyms starting with HVESP# - for example HVESP10) has a baseline capability of three contactors (Positive, Negative, and Center of Pack – See SPNs 14514, 14515, and 14516 for HVESP10 example) and Voltages (see SPN 14491 for HVESP10 Voltage Level, SPN 14508 for HVESP10 Bus Voltage) and Current (see SPN 14492 HVESP10 Current). If more contactors and/or sensors are needed within a pack, this PG may be used. | PDU2 | Page 0 | Fixed | 8 |  | 4 | 8 | No | 100 ms | 3 |  | 3.5 | 3.5 | 22594 | HVESP11 High-Voltage Internal (Positive) Contactor 3 State | Position of the High Voltage Energy Storage Pack 11 Internal 3 positive side bus contactor. Refer to PGN description for usage of this SPN 00b = Contactor Open 01b = Contactor Closed 10b = Error 11b = Not Available | 2 bits | 4 states | 0 | 0 to 3 |  |  | 87 | SAEbs02 | Measured |  | 1 | 0 | 3 | 2 | 2 | J1939DA | J1939DA | 2022-06-30 | 2022-06-30 | 2022-06-30 | FullDefinition | FullDefinition
|  |  |  | 64049 | High Voltage Energy Storage Pack 11 Internal Status 1 | HVESP11IS1 | Internal status data set 1 for High Voltage Energy Storage Pack 11. The purpose of this PG is to assist in High Voltage Energy Storage Packs that require additional measurement and contactor monitoring. Each HVES Pack (see PG Acronyms starting with HVESP# - for example HVESP10) has a baseline capability of three contactors (Positive, Negative, and Center of Pack – See SPNs 14514, 14515, and 14516 for HVESP10 example) and Voltages (see SPN 14491 for HVESP10 Voltage Level, SPN 14508 for HVESP10 Bus Voltage) and Current (see SPN 14492 HVESP10 Current). If more contactors and/or sensors are needed within a pack, this PG may be used. | PDU2 | Page 0 | Fixed | 8 |  | 4 | 8 | No | 100 ms | 3 |  | 3.7 | 3.7 | 22595 | HVESP11 High-Voltage Internal (Positive) Contactor 4 State | Position of the High Voltage Energy Storage Pack 11 Internal 4 positive side bus contactor. Refer to PGN description for usage of this SPN 00b = Contactor Open 01b = Contactor Closed 10b = Error 11b = Not Available | 2 bits | 4 states | 0 | 0 to 3 |  |  | 87 | SAEbs02 | Measured |  | 1 | 0 | 3 | 2 | 2 | J1939DA | J1939DA | 2022-06-30 | 2022-06-30 | 2022-06-30 | FullDefinition | FullDefinition
|  |  |  | 64049 | High Voltage Energy Storage Pack 11 Internal Status 1 | HVESP11IS1 | Internal status data set 1 for High Voltage Energy Storage Pack 11. The purpose of this PG is to assist in High Voltage Energy Storage Packs that require additional measurement and contactor monitoring. Each HVES Pack (see PG Acronyms starting with HVESP# - for example HVESP10) has a baseline capability of three contactors (Positive, Negative, and Center of Pack – See SPNs 14514, 14515, and 14516 for HVESP10 example) and Voltages (see SPN 14491 for HVESP10 Voltage Level, SPN 14508 for HVESP10 Bus Voltage) and Current (see SPN 14492 HVESP10 Current). If more contactors and/or sensors are needed within a pack, this PG may be used. | PDU2 | Page 0 | Fixed | 8 |  | 4 | 8 | No | 100 ms | 3 |  | 4.1 | 4.1 | 22596 | HVESP11 High-Voltage Internal (Positive) Contactor 5 State | Position of the High Voltage Energy Storage Pack 11 Internal 5 positive side bus contactor. Refer to PGN description for usage of this SPN 00b = Contactor Open 01b = Contactor Closed 10b = Error 11b = Not Available | 2 bits | 4 states | 0 | 0 to 3 |  |  | 87 | SAEbs02 | Measured |  | 1 | 0 | 3 | 2 | 2 | J1939DA | J1939DA | 2022-06-30 | 2022-06-30 | 2022-06-30 | FullDefinition | FullDefinition
|  |  |  | 64049 | High Voltage Energy Storage Pack 11 Internal Status 1 | HVESP11IS1 | Internal status data set 1 for High Voltage Energy Storage Pack 11. The purpose of this PG is to assist in High Voltage Energy Storage Packs that require additional measurement and contactor monitoring. Each HVES Pack (see PG Acronyms starting with HVESP# - for example HVESP10) has a baseline capability of three contactors (Positive, Negative, and Center of Pack – See SPNs 14514, 14515, and 14516 for HVESP10 example) and Voltages (see SPN 14491 for HVESP10 Voltage Level, SPN 14508 for HVESP10 Bus Voltage) and Current (see SPN 14492 HVESP10 Current). If more contactors and/or sensors are needed within a pack, this PG may be used. | PDU2 | Page 0 | Fixed | 8 |  | 4 | 8 | No | 100 ms | 3 |  | 4.3 | 4.3 | 22597 | HVESP11 High-Voltage Internal (Positive) Contactor 6 State | Position of the High Voltage Energy Storage Pack 11 Internal 6 positive side bus contactor. Refer to PGN description for usage of this SPN 00b = Contactor Open 01b = Contactor Closed 10b = Error 11b = Not Available | 2 bits | 4 states | 0 | 0 to 3 |  |  | 87 | SAEbs02 | Measured |  | 1 | 0 | 3 | 2 | 2 | J1939DA | J1939DA | 2022-06-30 | 2022-06-30 | 2022-06-30 | FullDefinition | FullDefinition
|  |  |  | 64049 | High Voltage Energy Storage Pack 11 Internal Status 1 | HVESP11IS1 | Internal status data set 1 for High Voltage Energy Storage Pack 11. The purpose of this PG is to assist in High Voltage Energy Storage Packs that require additional measurement and contactor monitoring. Each HVES Pack (see PG Acronyms starting with HVESP# - for example HVESP10) has a baseline capability of three contactors (Positive, Negative, and Center of Pack – See SPNs 14514, 14515, and 14516 for HVESP10 example) and Voltages (see SPN 14491 for HVESP10 Voltage Level, SPN 14508 for HVESP10 Bus Voltage) and Current (see SPN 14492 HVESP10 Current). If more contactors and/or sensors are needed within a pack, this PG may be used. | PDU2 | Page 0 | Fixed | 8 |  | 4 | 8 | No | 100 ms | 3 |  | 4.5 | 4.5 | 22598 | HVESP11 High-Voltage Internal (Positive) Contactor 7 State | Position of the High Voltage Energy Storage Pack 11 Internal 7 positive side bus contactor. Refer to PGN description for usage of this SPN 00b = Contactor Open 01b = Contactor Closed 10b = Error 11b = Not Available | 2 bits | 4 states | 0 | 0 to 3 |  |  | 87 | SAEbs02 | Measured |  | 1 | 0 | 3 | 2 | 2 | J1939DA | J1939DA | 2022-06-30 | 2022-06-30 | 2022-06-30 | FullDefinition | FullDefinition
|  |  |  | 64049 | High Voltage Energy Storage Pack 11 Internal Status 1 | HVESP11IS1 | Internal status data set 1 for High Voltage Energy Storage Pack 11. The purpose of this PG is to assist in High Voltage Energy Storage Packs that require additional measurement and contactor monitoring. Each HVES Pack (see PG Acronyms starting with HVESP# - for example HVESP10) has a baseline capability of three contactors (Positive, Negative, and Center of Pack – See SPNs 14514, 14515, and 14516 for HVESP10 example) and Voltages (see SPN 14491 for HVESP10 Voltage Level, SPN 14508 for HVESP10 Bus Voltage) and Current (see SPN 14492 HVESP10 Current). If more contactors and/or sensors are needed within a pack, this PG may be used. | PDU2 | Page 0 | Fixed | 8 |  | 4 | 8 | No | 100 ms | 3 |  | 4.7 | 4.7 | 22599 | HVESP11 High-Voltage Internal (Positive) Contactor 8 State | Position of the High Voltage Energy Storage Pack 11 Internal 8 positive side bus contactor. Refer to PGN description for usage of this SPN 00b = Contactor Open 01b = Contactor Closed 10b = Error 11b = Not Available | 2 bits | 4 states | 0 | 0 to 3 |  |  | 87 | SAEbs02 | Measured |  | 1 | 0 | 3 | 2 | 2 | J1939DA | J1939DA | 2022-06-30 | 2022-06-30 | 2022-06-30 | FullDefinition | FullDefinition
|  |  |  | 64050 | High Voltage Energy Storage Pack 12 Internal Status 1 | HVESP12IS1 | Internal status data set 1 for High Voltage Energy Storage Pack 12. The purpose of this PG is to assist in High Voltage Energy Storage Packs that require additional measurement and contactor monitoring. Each HVES Pack (see PG Acronyms starting with HVESP# - for example HVESP10) has a baseline capability of three contactors (Positive, Negative, and Center of Pack – See SPNs 14514, 14515, and 14516 for HVESP10 example) and Voltages (see SPN 14491 for HVESP10 Voltage Level, SPN 14508 for HVESP10 Bus Voltage) and Current (see SPN 14492 HVESP10 Current). If more contactors and/or sensors are needed within a pack, this PG may be used. | PDU2 | Page 0 | Fixed | 8 |  | 4 | 8 | No | 100 ms | 3 |  | 1.1 | 1.1 | 22606 | HVESP12 High-Voltage Internal (Negative) Contactor 1 State | Position of the High Voltage Energy Storage Pack 12 Internal 1 negative side bus contactor. Refer to PGN description for usage of this SPN 00b = Contactor Open 01b = Contactor Closed 10b = Error 11b = Not Available | 2 bits | 4 states | 0 | 0 to 3 |  |  | 87 | SAEbs02 | Measured |  | 1 | 0 | 3 | 2 | 2 | J1939DA | J1939DA | 2022-06-30 | 2022-06-30 | 2022-06-30 | FullDefinition | FullDefinition
|  |  |  | 64050 | High Voltage Energy Storage Pack 12 Internal Status 1 | HVESP12IS1 | Internal status data set 1 for High Voltage Energy Storage Pack 12. The purpose of this PG is to assist in High Voltage Energy Storage Packs that require additional measurement and contactor monitoring. Each HVES Pack (see PG Acronyms starting with HVESP# - for example HVESP10) has a baseline capability of three contactors (Positive, Negative, and Center of Pack – See SPNs 14514, 14515, and 14516 for HVESP10 example) and Voltages (see SPN 14491 for HVESP10 Voltage Level, SPN 14508 for HVESP10 Bus Voltage) and Current (see SPN 14492 HVESP10 Current). If more contactors and/or sensors are needed within a pack, this PG may be used. | PDU2 | Page 0 | Fixed | 8 |  | 4 | 8 | No | 100 ms | 3 |  | 1.3 | 1.3 | 22607 | HVESP12 High-Voltage Internal (Negative) Contactor 2 State | Position of the High Voltage Energy Storage Pack 12 Internal 2 negative side bus contactor. Refer to PGN description for usage of this SPN 00b = Contactor Open 01b = Contactor Closed 10b = Error 11b = Not Available | 2 bits | 4 states | 0 | 0 to 3 |  |  | 87 | SAEbs02 | Measured |  | 1 | 0 | 3 | 2 | 2 | J1939DA | J1939DA | 2022-06-30 | 2022-06-30 | 2022-06-30 | FullDefinition | FullDefinition
|  |  |  | 64050 | High Voltage Energy Storage Pack 12 Internal Status 1 | HVESP12IS1 | Internal status data set 1 for High Voltage Energy Storage Pack 12. The purpose of this PG is to assist in High Voltage Energy Storage Packs that require additional measurement and contactor monitoring. Each HVES Pack (see PG Acronyms starting with HVESP# - for example HVESP10) has a baseline capability of three contactors (Positive, Negative, and Center of Pack – See SPNs 14514, 14515, and 14516 for HVESP10 example) and Voltages (see SPN 14491 for HVESP10 Voltage Level, SPN 14508 for HVESP10 Bus Voltage) and Current (see SPN 14492 HVESP10 Current). If more contactors and/or sensors are needed within a pack, this PG may be used. | PDU2 | Page 0 | Fixed | 8 |  | 4 | 8 | No | 100 ms | 3 |  | 1.5 | 1.5 | 22608 | HVESP12 High-Voltage Internal (Negative) Contactor 3 State | Position of the High Voltage Energy Storage Pack 12 Internal 3 negative side bus contactor. Refer to PGN description for usage of this SPN 00b = Contactor Open 01b = Contactor Closed 10b = Error 11b = Not Available | 2 bits | 4 states | 0 | 0 to 3 |  |  | 87 | SAEbs02 | Measured |  | 1 | 0 | 3 | 2 | 2 | J1939DA | J1939DA | 2022-06-30 | 2022-06-30 | 2022-06-30 | FullDefinition | FullDefinition
|  |  |  | 64050 | High Voltage Energy Storage Pack 12 Internal Status 1 | HVESP12IS1 | Internal status data set 1 for High Voltage Energy Storage Pack 12. The purpose of this PG is to assist in High Voltage Energy Storage Packs that require additional measurement and contactor monitoring. Each HVES Pack (see PG Acronyms starting with HVESP# - for example HVESP10) has a baseline capability of three contactors (Positive, Negative, and Center of Pack – See SPNs 14514, 14515, and 14516 for HVESP10 example) and Voltages (see SPN 14491 for HVESP10 Voltage Level, SPN 14508 for HVESP10 Bus Voltage) and Current (see SPN 14492 HVESP10 Current). If more contactors and/or sensors are needed within a pack, this PG may be used. | PDU2 | Page 0 | Fixed | 8 |  | 4 | 8 | No | 100 ms | 3 |  | 1.7 | 1.7 | 22609 | HVESP12 High-Voltage Internal (Negative) Contactor 4 State | Position of the High Voltage Energy Storage Pack 12 Internal 4 negative side bus contactor. Refer to PGN description for usage of this SPN 00b = Contactor Open 01b = Contactor Closed 10b = Error 11b = Not Available | 2 bits | 4 states | 0 | 0 to 3 |  |  | 87 | SAEbs02 | Measured |  | 1 | 0 | 3 | 2 | 2 | J1939DA | J1939DA | 2022-06-30 | 2022-06-30 | 2022-06-30 | FullDefinition | FullDefinition
|  |  |  | 64050 | High Voltage Energy Storage Pack 12 Internal Status 1 | HVESP12IS1 | Internal status data set 1 for High Voltage Energy Storage Pack 12. The purpose of this PG is to assist in High Voltage Energy Storage Packs that require additional measurement and contactor monitoring. Each HVES Pack (see PG Acronyms starting with HVESP# - for example HVESP10) has a baseline capability of three contactors (Positive, Negative, and Center of Pack – See SPNs 14514, 14515, and 14516 for HVESP10 example) and Voltages (see SPN 14491 for HVESP10 Voltage Level, SPN 14508 for HVESP10 Bus Voltage) and Current (see SPN 14492 HVESP10 Current). If more contactors and/or sensors are needed within a pack, this PG may be used. | PDU2 | Page 0 | Fixed | 8 |  | 4 | 8 | No | 100 ms | 3 |  | 2.1 | 2.1 | 22610 | HVESP12 High-Voltage Internal (Negative) Contactor 5 State | Position of the High Voltage Energy Storage Pack 12 Internal 5 negative side bus contactor. Refer to PGN description for usage of this SPN 00b = Contactor Open 01b = Contactor Closed 10b = Error 11b = Not Available | 2 bits | 4 states | 0 | 0 to 3 |  |  | 87 | SAEbs02 | Measured |  | 1 | 0 | 3 | 2 | 2 | J1939DA | J1939DA | 2022-06-30 | 2022-06-30 | 2022-06-30 | FullDefinition | FullDefinition
|  |  |  | 64050 | High Voltage Energy Storage Pack 12 Internal Status 1 | HVESP12IS1 | Internal status data set 1 for High Voltage Energy Storage Pack 12. The purpose of this PG is to assist in High Voltage Energy Storage Packs that require additional measurement and contactor monitoring. Each HVES Pack (see PG Acronyms starting with HVESP# - for example HVESP10) has a baseline capability of three contactors (Positive, Negative, and Center of Pack – See SPNs 14514, 14515, and 14516 for HVESP10 example) and Voltages (see SPN 14491 for HVESP10 Voltage Level, SPN 14508 for HVESP10 Bus Voltage) and Current (see SPN 14492 HVESP10 Current). If more contactors and/or sensors are needed within a pack, this PG may be used. | PDU2 | Page 0 | Fixed | 8 |  | 4 | 8 | No | 100 ms | 3 |  | 2.3 | 2.3 | 22611 | HVESP12 High-Voltage Internal (Negative) Contactor 6 State | Position of the High Voltage Energy Storage Pack 12 Internal 6 negative side bus contactor. Refer to PGN description for usage of this SPN 00b = Contactor Open 01b = Contactor Closed 10b = Error 11b = Not Available | 2 bits | 4 states | 0 | 0 to 3 |  |  | 87 | SAEbs02 | Measured |  | 1 | 0 | 3 | 2 | 2 | J1939DA | J1939DA | 2022-06-30 | 2022-06-30 | 2022-06-30 | FullDefinition | FullDefinition
|  |  |  | 64050 | High Voltage Energy Storage Pack 12 Internal Status 1 | HVESP12IS1 | Internal status data set 1 for High Voltage Energy Storage Pack 12. The purpose of this PG is to assist in High Voltage Energy Storage Packs that require additional measurement and contactor monitoring. Each HVES Pack (see PG Acronyms starting with HVESP# - for example HVESP10) has a baseline capability of three contactors (Positive, Negative, and Center of Pack – See SPNs 14514, 14515, and 14516 for HVESP10 example) and Voltages (see SPN 14491 for HVESP10 Voltage Level, SPN 14508 for HVESP10 Bus Voltage) and Current (see SPN 14492 HVESP10 Current). If more contactors and/or sensors are needed within a pack, this PG may be used. | PDU2 | Page 0 | Fixed | 8 |  | 4 | 8 | No | 100 ms | 3 |  | 2.5 | 2.5 | 22612 | HVESP12 High-Voltage Internal (Negative) Contactor 7 State | Position of the High Voltage Energy Storage Pack 12 Internal 7 negative side bus contactor. Refer to PGN description for usage of this SPN 00b = Contactor Open 01b = Contactor Closed 10b = Error 11b = Not Available | 2 bits | 4 states | 0 | 0 to 3 |  |  | 87 | SAEbs02 | Measured |  | 1 | 0 | 3 | 2 | 2 | J1939DA | J1939DA | 2022-06-30 | 2022-06-30 | 2022-06-30 | FullDefinition | FullDefinition
|  |  |  | 64050 | High Voltage Energy Storage Pack 12 Internal Status 1 | HVESP12IS1 | Internal status data set 1 for High Voltage Energy Storage Pack 12. The purpose of this PG is to assist in High Voltage Energy Storage Packs that require additional measurement and contactor monitoring. Each HVES Pack (see PG Acronyms starting with HVESP# - for example HVESP10) has a baseline capability of three contactors (Positive, Negative, and Center of Pack – See SPNs 14514, 14515, and 14516 for HVESP10 example) and Voltages (see SPN 14491 for HVESP10 Voltage Level, SPN 14508 for HVESP10 Bus Voltage) and Current (see SPN 14492 HVESP10 Current). If more contactors and/or sensors are needed within a pack, this PG may be used. | PDU2 | Page 0 | Fixed | 8 |  | 4 | 8 | No | 100 ms | 3 |  | 2.7 | 2.7 | 22613 | HVESP12 High-Voltage Internal (Negative) Contactor 8 State | Position of the High Voltage Energy Storage Pack 12 Internal 8 negative side bus contactor. Refer to PGN description for usage of this SPN 00b = Contactor Open 01b = Contactor Closed 10b = Error 11b = Not Available | 2 bits | 4 states | 0 | 0 to 3 |  |  | 87 | SAEbs02 | Measured |  | 1 | 0 | 3 | 2 | 2 | J1939DA | J1939DA | 2022-06-30 | 2022-06-30 | 2022-06-30 | FullDefinition | FullDefinition
|  |  |  | 64050 | High Voltage Energy Storage Pack 12 Internal Status 1 | HVESP12IS1 | Internal status data set 1 for High Voltage Energy Storage Pack 12. The purpose of this PG is to assist in High Voltage Energy Storage Packs that require additional measurement and contactor monitoring. Each HVES Pack (see PG Acronyms starting with HVESP# - for example HVESP10) has a baseline capability of three contactors (Positive, Negative, and Center of Pack – See SPNs 14514, 14515, and 14516 for HVESP10 example) and Voltages (see SPN 14491 for HVESP10 Voltage Level, SPN 14508 for HVESP10 Bus Voltage) and Current (see SPN 14492 HVESP10 Current). If more contactors and/or sensors are needed within a pack, this PG may be used. | PDU2 | Page 0 | Fixed | 8 |  | 4 | 8 | No | 100 ms | 3 |  | 3.1 | 3.1 | 22614 | HVESP12 High-Voltage Internal (Positive) Contactor 1 State | Position of the High Voltage Energy Storage Pack 12 Internal 1 positive side bus contactor. Refer to PGN description for usage of this SPN 00b = Contactor Open 01b = Contactor Closed 10b = Error 11b = Not Available | 2 bits | 4 states | 0 | 0 to 3 |  |  | 87 | SAEbs02 | Measured |  | 1 | 0 | 3 | 2 | 2 | J1939DA | J1939DA | 2022-06-30 | 2022-06-30 | 2022-06-30 | FullDefinition | FullDefinition
|  |  |  | 64050 | High Voltage Energy Storage Pack 12 Internal Status 1 | HVESP12IS1 | Internal status data set 1 for High Voltage Energy Storage Pack 12. The purpose of this PG is to assist in High Voltage Energy Storage Packs that require additional measurement and contactor monitoring. Each HVES Pack (see PG Acronyms starting with HVESP# - for example HVESP10) has a baseline capability of three contactors (Positive, Negative, and Center of Pack – See SPNs 14514, 14515, and 14516 for HVESP10 example) and Voltages (see SPN 14491 for HVESP10 Voltage Level, SPN 14508 for HVESP10 Bus Voltage) and Current (see SPN 14492 HVESP10 Current). If more contactors and/or sensors are needed within a pack, this PG may be used. | PDU2 | Page 0 | Fixed | 8 |  | 4 | 8 | No | 100 ms | 3 |  | 3.3 | 3.3 | 22615 | HVESP12 High-Voltage Internal (Positive) Contactor 2 State | Position of the High Voltage Energy Storage Pack 12 Internal 2 positive side bus contactor. Refer to PGN description for usage of this SPN 00b = Contactor Open 01b = Contactor Closed 10b = Error 11b = Not Available | 2 bits | 4 states | 0 | 0 to 3 |  |  | 87 | SAEbs02 | Measured |  | 1 | 0 | 3 | 2 | 2 | J1939DA | J1939DA | 2022-06-30 | 2022-06-30 | 2022-06-30 | FullDefinition | FullDefinition
|  |  |  | 64050 | High Voltage Energy Storage Pack 12 Internal Status 1 | HVESP12IS1 | Internal status data set 1 for High Voltage Energy Storage Pack 12. The purpose of this PG is to assist in High Voltage Energy Storage Packs that require additional measurement and contactor monitoring. Each HVES Pack (see PG Acronyms starting with HVESP# - for example HVESP10) has a baseline capability of three contactors (Positive, Negative, and Center of Pack – See SPNs 14514, 14515, and 14516 for HVESP10 example) and Voltages (see SPN 14491 for HVESP10 Voltage Level, SPN 14508 for HVESP10 Bus Voltage) and Current (see SPN 14492 HVESP10 Current). If more contactors and/or sensors are needed within a pack, this PG may be used. | PDU2 | Page 0 | Fixed | 8 |  | 4 | 8 | No | 100 ms | 3 |  | 3.5 | 3.5 | 22616 | HVESP12 High-Voltage Internal (Positive) Contactor 3 State | Position of the High Voltage Energy Storage Pack 12 Internal 3 positive side bus contactor. Refer to PGN description for usage of this SPN 00b = Contactor Open 01b = Contactor Closed 10b = Error 11b = Not Available | 2 bits | 4 states | 0 | 0 to 3 |  |  | 87 | SAEbs02 | Measured |  | 1 | 0 | 3 | 2 | 2 | J1939DA | J1939DA | 2022-06-30 | 2022-06-30 | 2022-06-30 | FullDefinition | FullDefinition
|  |  |  | 64050 | High Voltage Energy Storage Pack 12 Internal Status 1 | HVESP12IS1 | Internal status data set 1 for High Voltage Energy Storage Pack 12. The purpose of this PG is to assist in High Voltage Energy Storage Packs that require additional measurement and contactor monitoring. Each HVES Pack (see PG Acronyms starting with HVESP# - for example HVESP10) has a baseline capability of three contactors (Positive, Negative, and Center of Pack – See SPNs 14514, 14515, and 14516 for HVESP10 example) and Voltages (see SPN 14491 for HVESP10 Voltage Level, SPN 14508 for HVESP10 Bus Voltage) and Current (see SPN 14492 HVESP10 Current). If more contactors and/or sensors are needed within a pack, this PG may be used. | PDU2 | Page 0 | Fixed | 8 |  | 4 | 8 | No | 100 ms | 3 |  | 3.7 | 3.7 | 22617 | HVESP12 High-Voltage Internal (Positive) Contactor 4 State | Position of the High Voltage Energy Storage Pack 12 Internal 4 positive side bus contactor. Refer to PGN description for usage of this SPN 00b = Contactor Open 01b = Contactor Closed 10b = Error 11b = Not Available | 2 bits | 4 states | 0 | 0 to 3 |  |  | 87 | SAEbs02 | Measured |  | 1 | 0 | 3 | 2 | 2 | J1939DA | J1939DA | 2022-06-30 | 2022-06-30 | 2022-06-30 | FullDefinition | FullDefinition
|  |  |  | 64050 | High Voltage Energy Storage Pack 12 Internal Status 1 | HVESP12IS1 | Internal status data set 1 for High Voltage Energy Storage Pack 12. The purpose of this PG is to assist in High Voltage Energy Storage Packs that require additional measurement and contactor monitoring. Each HVES Pack (see PG Acronyms starting with HVESP# - for example HVESP10) has a baseline capability of three contactors (Positive, Negative, and Center of Pack – See SPNs 14514, 14515, and 14516 for HVESP10 example) and Voltages (see SPN 14491 for HVESP10 Voltage Level, SPN 14508 for HVESP10 Bus Voltage) and Current (see SPN 14492 HVESP10 Current). If more contactors and/or sensors are needed within a pack, this PG may be used. | PDU2 | Page 0 | Fixed | 8 |  | 4 | 8 | No | 100 ms | 3 |  | 4.1 | 4.1 | 22618 | HVESP12 High-Voltage Internal (Positive) Contactor 5 State | Position of the High Voltage Energy Storage Pack 12 Internal 5 positive side bus contactor. Refer to PGN description for usage of this SPN 00b = Contactor Open 01b = Contactor Closed 10b = Error 11b = Not Available | 2 bits | 4 states | 0 | 0 to 3 |  |  | 87 | SAEbs02 | Measured |  | 1 | 0 | 3 | 2 | 2 | J1939DA | J1939DA | 2022-06-30 | 2022-06-30 | 2022-06-30 | FullDefinition | FullDefinition
|  |  |  | 64050 | High Voltage Energy Storage Pack 12 Internal Status 1 | HVESP12IS1 | Internal status data set 1 for High Voltage Energy Storage Pack 12. The purpose of this PG is to assist in High Voltage Energy Storage Packs that require additional measurement and contactor monitoring. Each HVES Pack (see PG Acronyms starting with HVESP# - for example HVESP10) has a baseline capability of three contactors (Positive, Negative, and Center of Pack – See SPNs 14514, 14515, and 14516 for HVESP10 example) and Voltages (see SPN 14491 for HVESP10 Voltage Level, SPN 14508 for HVESP10 Bus Voltage) and Current (see SPN 14492 HVESP10 Current). If more contactors and/or sensors are needed within a pack, this PG may be used. | PDU2 | Page 0 | Fixed | 8 |  | 4 | 8 | No | 100 ms | 3 |  | 4.3 | 4.3 | 22619 | HVESP12 High-Voltage Internal (Positive) Contactor 6 State | Position of the High Voltage Energy Storage Pack 12 Internal 6 positive side bus contactor. Refer to PGN description for usage of this SPN 00b = Contactor Open 01b = Contactor Closed 10b = Error 11b = Not Available | 2 bits | 4 states | 0 | 0 to 3 |  |  | 87 | SAEbs02 | Measured |  | 1 | 0 | 3 | 2 | 2 | J1939DA | J1939DA | 2022-06-30 | 2022-06-30 | 2022-06-30 | FullDefinition | FullDefinition
|  |  |  | 64050 | High Voltage Energy Storage Pack 12 Internal Status 1 | HVESP12IS1 | Internal status data set 1 for High Voltage Energy Storage Pack 12. The purpose of this PG is to assist in High Voltage Energy Storage Packs that require additional measurement and contactor monitoring. Each HVES Pack (see PG Acronyms starting with HVESP# - for example HVESP10) has a baseline capability of three contactors (Positive, Negative, and Center of Pack – See SPNs 14514, 14515, and 14516 for HVESP10 example) and Voltages (see SPN 14491 for HVESP10 Voltage Level, SPN 14508 for HVESP10 Bus Voltage) and Current (see SPN 14492 HVESP10 Current). If more contactors and/or sensors are needed within a pack, this PG may be used. | PDU2 | Page 0 | Fixed | 8 |  | 4 | 8 | No | 100 ms | 3 |  | 4.5 | 4.5 | 22620 | HVESP12 High-Voltage Internal (Positive) Contactor 7 State | Position of the High Voltage Energy Storage Pack 12 Internal 7 positive side bus contactor. Refer to PGN description for usage of this SPN 00b = Contactor Open 01b = Contactor Closed 10b = Error 11b = Not Available | 2 bits | 4 states | 0 | 0 to 3 |  |  | 87 | SAEbs02 | Measured |  | 1 | 0 | 3 | 2 | 2 | J1939DA | J1939DA | 2022-06-30 | 2022-06-30 | 2022-06-30 | FullDefinition | FullDefinition
|  |  |  | 64050 | High Voltage Energy Storage Pack 12 Internal Status 1 | HVESP12IS1 | Internal status data set 1 for High Voltage Energy Storage Pack 12. The purpose of this PG is to assist in High Voltage Energy Storage Packs that require additional measurement and contactor monitoring. Each HVES Pack (see PG Acronyms starting with HVESP# - for example HVESP10) has a baseline capability of three contactors (Positive, Negative, and Center of Pack – See SPNs 14514, 14515, and 14516 for HVESP10 example) and Voltages (see SPN 14491 for HVESP10 Voltage Level, SPN 14508 for HVESP10 Bus Voltage) and Current (see SPN 14492 HVESP10 Current). If more contactors and/or sensors are needed within a pack, this PG may be used. | PDU2 | Page 0 | Fixed | 8 |  | 4 | 8 | No | 100 ms | 3 |  | 4.7 | 4.7 | 22621 | HVESP12 High-Voltage Internal (Positive) Contactor 8 State | Position of the High Voltage Energy Storage Pack 12 Internal 8 positive side bus contactor. Refer to PGN description for usage of this SPN 00b = Contactor Open 01b = Contactor Closed 10b = Error 11b = Not Available | 2 bits | 4 states | 0 | 0 to 3 |  |  | 87 | SAEbs02 | Measured |  | 1 | 0 | 3 | 2 | 2 | J1939DA | J1939DA | 2022-06-30 | 2022-06-30 | 2022-06-30 | FullDefinition | FullDefinition
|  |  |  | 64051 | Multi-Color Indicator Lamp Command | MCILC | Used to control the state of multi-Color indicator lamp. The state values indicate how the Lamp shall turn ON and OFF a particular color. See PGN 64052 (Multi-Color Indicator Lamp Status) for the message to provide feedback for this command message. For example this is used for indicating modes on Remote control machine. | PDU2 | Page 0 | Fixed | 8 |  | 8 | 8 | No | Every 1 s and on change of indicator pattern but no faster than 100 ms | 3 | See PGN 64051 in 'Supporting Information' tab | 1 | 1.1 | 22318 | Multi-Color Indicator Lamp Sequence Counter | A counter value which increments per each transmission of data. Note: The counter for the first message is arbitrary. In each following message or group of messages (if multiple instances) the value is incremented by 1 (0 follows 13). | 4 bits | 1 count per bit | 0 count | 0 to 13 count |  | count | 395 | SAEct15 | Status |  | 1 | 0 | 13 | 4 | 4 | J1939DA | J1939DA | 2022-08-11 | 2022-08-11 | 2022-08-11 | FullDefinition | FullDefinition
|  |  |  | 64051 | Multi-Color Indicator Lamp Command | MCILC | Used to control the state of multi-Color indicator lamp. The state values indicate how the Lamp shall turn ON and OFF a particular color. See PGN 64052 (Multi-Color Indicator Lamp Status) for the message to provide feedback for this command message. For example this is used for indicating modes on Remote control machine. | PDU2 | Page 0 | Fixed | 8 |  | 8 | 8 | No | Every 1 s and on change of indicator pattern but no faster than 100 ms | 3 | See PGN 64051 in 'Supporting Information' tab | 1.5 | 1.5 | 22320 | Multi-Color Indicator Lamp Time Slot 1 | First time slot for the multi-color indicator lamp. Command to turn selected color on or off in multi-color indicator lamp for (period/frequency) ms. 0000b = Off 0001b = Color 1 0010b = Color 2 0011b = Color 3 0100b = Color 4 0101b = Color 5 0110b = Color 6 0111b = Color 7 1000b = Color 8 1001b = Color 9 1010b = Color 10 1011b = Color 11 1100b = Color 12 1101b = Color 13 1110b = Color 14 1111b = Not Available | 4 bits | 16 states | 0 | 0 to 15 |  |  | 89 | SAEbs04 | Status |  | 1 | 0 | 15 | 4 | 4 | J1939DA | J1939DA | 2022-08-11 | 2022-08-11 | 2022-08-11 | FullDefinition | FullDefinition
|  |  |  | 64051 | Multi-Color Indicator Lamp Command | MCILC | Used to control the state of multi-Color indicator lamp. The state values indicate how the Lamp shall turn ON and OFF a particular color. See PGN 64052 (Multi-Color Indicator Lamp Status) for the message to provide feedback for this command message. For example this is used for indicating modes on Remote control machine. | PDU2 | Page 0 | Fixed | 8 |  | 8 | 8 | No | Every 1 s and on change of indicator pattern but no faster than 100 ms | 3 | See PGN 64051 in 'Supporting Information' tab | 2.1 | 2.1 | 22319 | Multi-Color Indicator Lamp Time Slot 2 | Second time slot for the multi-color indicator lamp. Command to turn selected color on or off in multi-color indicator lamp for (period/frequency) ms. 0000b = Off 0001b = Color 1 0010b = Color 2 0011b = Color 3 0100b = Color 4 0101b = Color 5 0110b = Color 6 0111b = Color 7 1000b = Color 8 1001b = Color 9 1010b = Color 10 1011b = Color 11 1100b = Color 12 1101b = Color 13 1110b = Color 14 1111b = Not Available | 4 bits | 16 states | 0 | 0 to 15 |  |  | 89 | SAEbs04 | Status |  | 1 | 0 | 15 | 4 | 4 | J1939DA | J1939DA | 2022-08-11 | 2022-08-11 | 2022-08-11 | FullDefinition | FullDefinition
|  |  |  | 64051 | Multi-Color Indicator Lamp Command | MCILC | Used to control the state of multi-Color indicator lamp. The state values indicate how the Lamp shall turn ON and OFF a particular color. See PGN 64052 (Multi-Color Indicator Lamp Status) for the message to provide feedback for this command message. For example this is used for indicating modes on Remote control machine. | PDU2 | Page 0 | Fixed | 8 |  | 8 | 8 | No | Every 1 s and on change of indicator pattern but no faster than 100 ms | 3 | See PGN 64051 in 'Supporting Information' tab | 2.5 | 2.5 | 22322 | Multi-Color Indicator Lamp Time Slot 3 | Third time slot for the multi-color indicator lamp. Command to turn selected color on or off in multi-color indicator lamp for (period/frequency) ms. 0000b = Off 0001b = Color 1 0010b = Color 2 0011b = Color 3 0100b = Color 4 0101b = Color 5 0110b = Color 6 0111b = Color 7 1000b = Color 8 1001b = Color 9 1010b = Color 10 1011b = Color 11 1100b = Color 12 1101b = Color 13 1110b = Color 14 1111b = Not Available | 4 bits | 16 states | 0 | 0 to 15 |  |  | 89 | SAEbs04 | Status |  | 1 | 0 | 15 | 4 | 4 | J1939DA | J1939DA | 2022-08-11 | 2022-08-11 | 2022-08-11 | FullDefinition | FullDefinition
|  |  |  | 64051 | Multi-Color Indicator Lamp Command | MCILC | Used to control the state of multi-Color indicator lamp. The state values indicate how the Lamp shall turn ON and OFF a particular color. See PGN 64052 (Multi-Color Indicator Lamp Status) for the message to provide feedback for this command message. For example this is used for indicating modes on Remote control machine. | PDU2 | Page 0 | Fixed | 8 |  | 8 | 8 | No | Every 1 s and on change of indicator pattern but no faster than 100 ms | 3 | See PGN 64051 in 'Supporting Information' tab | 3.1 | 3.1 | 22321 | Multi-Color Indicator Lamp Time Slot 4 | Fourth time slot for the multi-color indicator lamp. Command to turn selected color on or off in multi-color indicator lamp for (period/frequency) ms. 0000b = Off 0001b = Color 1 0010b = Color 2 0011b = Color 3 0100b = Color 4 0101b = Color 5 0110b = Color 6 0111b = Color 7 1000b = Color 8 1001b = Color 9 1010b = Color 10 1011b = Color 11 1100b = Color 12 1101b = Color 13 1110b = Color 14 1111b = Not Available | 4 bits | 16 states | 0 | 0 to 15 |  |  | 89 | SAEbs04 | Status |  | 1 | 0 | 15 | 4 | 4 | J1939DA | J1939DA | 2022-08-11 | 2022-08-11 | 2022-08-11 | FullDefinition | FullDefinition
|  |  |  | 64051 | Multi-Color Indicator Lamp Command | MCILC | Used to control the state of multi-Color indicator lamp. The state values indicate how the Lamp shall turn ON and OFF a particular color. See PGN 64052 (Multi-Color Indicator Lamp Status) for the message to provide feedback for this command message. For example this is used for indicating modes on Remote control machine. | PDU2 | Page 0 | Fixed | 8 |  | 8 | 8 | No | Every 1 s and on change of indicator pattern but no faster than 100 ms | 3 | See PGN 64051 in 'Supporting Information' tab | 3.5 | 3.5 | 22324 | Multi-Color Indicator Lamp Time Slot 5 | Fifth time slot for the multi-color indicator lamp. Command to turn selected color on or off in multi-color indicator lamp for (period/frequency) ms. 0000b = Off 0001b = Color 1 0010b = Color 2 0011b = Color 3 0100b = Color 4 0101b = Color 5 0110b = Color 6 0111b = Color 7 1000b = Color 8 1001b = Color 9 1010b = Color 10 1011b = Color 11 1100b = Color 12 1101b = Color 13 1110b = Color 14 1111b = Not Available | 4 bits | 16 states | 0 | 0 to 15 |  |  | 89 | SAEbs04 | Status |  | 1 | 0 | 15 | 4 | 4 | J1939DA | J1939DA | 2022-08-11 | 2022-08-11 | 2022-08-11 | FullDefinition | FullDefinition
|  |  |  | 64051 | Multi-Color Indicator Lamp Command | MCILC | Used to control the state of multi-Color indicator lamp. The state values indicate how the Lamp shall turn ON and OFF a particular color. See PGN 64052 (Multi-Color Indicator Lamp Status) for the message to provide feedback for this command message. For example this is used for indicating modes on Remote control machine. | PDU2 | Page 0 | Fixed | 8 |  | 8 | 8 | No | Every 1 s and on change of indicator pattern but no faster than 100 ms | 3 | See PGN 64051 in 'Supporting Information' tab | 4.1 | 4.1 | 22323 | Multi-Color Indicator Lamp Time Slot 6 | Sixth time slot for the multi-color indicator lamp. Command to turn selected color on or off in multi-color indicator lamp for (period/frequency) ms. 0000b = Off 0001b = Color 1 0010b = Color 2 0011b = Color 3 0100b = Color 4 0101b = Color 5 0110b = Color 6 0111b = Color 7 1000b = Color 8 1001b = Color 9 1010b = Color 10 1011b = Color 11 1100b = Color 12 1101b = Color 13 1110b = Color 14 1111b = Not Available | 4 bits | 16 states | 0 | 0 to 15 |  |  | 89 | SAEbs04 | Status |  | 1 | 0 | 15 | 4 | 4 | J1939DA | J1939DA | 2022-08-11 | 2022-08-11 | 2022-08-11 | FullDefinition | FullDefinition
|  |  |  | 64051 | Multi-Color Indicator Lamp Command | MCILC | Used to control the state of multi-Color indicator lamp. The state values indicate how the Lamp shall turn ON and OFF a particular color. See PGN 64052 (Multi-Color Indicator Lamp Status) for the message to provide feedback for this command message. For example this is used for indicating modes on Remote control machine. | PDU2 | Page 0 | Fixed | 8 |  | 8 | 8 | No | Every 1 s and on change of indicator pattern but no faster than 100 ms | 3 | See PGN 64051 in 'Supporting Information' tab | 4.5 | 4.5 | 22326 | Multi-Color Indicator Lamp Time Slot 7 | Seventh time slot for the multi-color indicator lamp. Command to turn selected color on or off in multi-color indicator lamp for (period/frequency) ms. 0000b = Off 0001b = Color 1 0010b = Color 2 0011b = Color 3 0100b = Color 4 0101b = Color 5 0110b = Color 6 0111b = Color 7 1000b = Color 8 1001b = Color 9 1010b = Color 10 1011b = Color 11 1100b = Color 12 1101b = Color 13 1110b = Color 14 1111b = Not Available | 4 bits | 16 states | 0 | 0 to 15 |  |  | 89 | SAEbs04 | Status |  | 1 | 0 | 15 | 4 | 4 | J1939DA | J1939DA | 2022-08-11 | 2022-08-11 | 2022-08-11 | FullDefinition | FullDefinition
|  |  |  | 64051 | Multi-Color Indicator Lamp Command | MCILC | Used to control the state of multi-Color indicator lamp. The state values indicate how the Lamp shall turn ON and OFF a particular color. See PGN 64052 (Multi-Color Indicator Lamp Status) for the message to provide feedback for this command message. For example this is used for indicating modes on Remote control machine. | PDU2 | Page 0 | Fixed | 8 |  | 8 | 8 | No | Every 1 s and on change of indicator pattern but no faster than 100 ms | 3 | See PGN 64051 in 'Supporting Information' tab | 5.1 | 5.1 | 22325 | Multi-Color Indicator Lamp Time Slot 8 | Eighth time slot for the multi-color indicator lamp. Command to turn selected color on or off in multi-color indicator lamp for (period/frequency) ms. 0000b = Off 0001b = Color 1 0010b = Color 2 0011b = Color 3 0100b = Color 4 0101b = Color 5 0110b = Color 6 0111b = Color 7 1000b = Color 8 1001b = Color 9 1010b = Color 10 1011b = Color 11 1100b = Color 12 1101b = Color 13 1110b = Color 14 1111b = Not Available | 4 bits | 16 states | 0 | 0 to 15 |  |  | 89 | SAEbs04 | Status |  | 1 | 0 | 15 | 4 | 4 | J1939DA | J1939DA | 2022-08-11 | 2022-08-11 | 2022-08-11 | FullDefinition | FullDefinition
|  |  |  | 64051 | Multi-Color Indicator Lamp Command | MCILC | Used to control the state of multi-Color indicator lamp. The state values indicate how the Lamp shall turn ON and OFF a particular color. See PGN 64052 (Multi-Color Indicator Lamp Status) for the message to provide feedback for this command message. For example this is used for indicating modes on Remote control machine. | PDU2 | Page 0 | Fixed | 8 |  | 8 | 8 | No | Every 1 s and on change of indicator pattern but no faster than 100 ms | 3 | See PGN 64051 in 'Supporting Information' tab | 5.5 | 5.5 | 22328 | Multi-Color Indicator Lamp Time Slot 9 | Ninth time slot for the multi-color indicator lamp. Command to turn selected color on or off in multi-color indicator lamp for (period/frequency) ms. 0000b = Off 0001b = Color 1 0010b = Color 2 0011b = Color 3 0100b = Color 4 0101b = Color 5 0110b = Color 6 0111b = Color 7 1000b = Color 8 1001b = Color 9 1010b = Color 10 1011b = Color 11 1100b = Color 12 1101b = Color 13 1110b = Color 14 1111b = Not Available | 4 bits | 16 states | 0 | 0 to 15 |  |  | 89 | SAEbs04 | Status |  | 1 | 0 | 15 | 4 | 4 | J1939DA | J1939DA | 2022-08-11 | 2022-08-11 | 2022-08-11 | FullDefinition | FullDefinition
|  |  |  | 64051 | Multi-Color Indicator Lamp Command | MCILC | Used to control the state of multi-Color indicator lamp. The state values indicate how the Lamp shall turn ON and OFF a particular color. See PGN 64052 (Multi-Color Indicator Lamp Status) for the message to provide feedback for this command message. For example this is used for indicating modes on Remote control machine. | PDU2 | Page 0 | Fixed | 8 |  | 8 | 8 | No | Every 1 s and on change of indicator pattern but no faster than 100 ms | 3 | See PGN 64051 in 'Supporting Information' tab | 6.1 | 6.1 | 22327 | Multi-Color Indicator Lamp Time Slot 10 | Tenth time slot for the multi-color indicator lamp. Command to turn selected color on or off in multi-color indicator lamp for (period/frequency) ms. 0000b = Off 0001b = Color 1 0010b = Color 2 0011b = Color 3 0100b = Color 4 0101b = Color 5 0110b = Color 6 0111b = Color 7 1000b = Color 8 1001b = Color 9 1010b = Color 10 1011b = Color 11 1100b = Color 12 1101b = Color 13 1110b = Color 14 1111b = Not Available | 4 bits | 16 states | 0 | 0 to 15 |  |  | 89 | SAEbs04 | Status |  | 1 | 0 | 15 | 4 | 4 | J1939DA | J1939DA | 2022-08-11 | 2022-08-11 | 2022-08-11 | FullDefinition | FullDefinition
|  |  |  | 64051 | Multi-Color Indicator Lamp Command | MCILC | Used to control the state of multi-Color indicator lamp. The state values indicate how the Lamp shall turn ON and OFF a particular color. See PGN 64052 (Multi-Color Indicator Lamp Status) for the message to provide feedback for this command message. For example this is used for indicating modes on Remote control machine. | PDU2 | Page 0 | Fixed | 8 |  | 8 | 8 | No | Every 1 s and on change of indicator pattern but no faster than 100 ms | 3 | See PGN 64051 in 'Supporting Information' tab | 7 | 7.1 | 22329 | Multi-Color Indicator Lamp Brightness | Commanded brightness level for the multi-color indicator lamp. 0% means low brightness level and 100% means full brightness level. | 1 byte | 1 % per bit | 0 % | 0 to 250 % | 0 to 100 % | % | 46 | SAEpc06 | Status |  | 1 | 0 | 250 | 8 | 8 | J1939DA | J1939DA | 2022-08-11 | 2022-08-11 | 2022-08-11 | FullDefinition | FullDefinition
|  |  |  | 64051 | Multi-Color Indicator Lamp Command | MCILC | Used to control the state of multi-Color indicator lamp. The state values indicate how the Lamp shall turn ON and OFF a particular color. See PGN 64052 (Multi-Color Indicator Lamp Status) for the message to provide feedback for this command message. For example this is used for indicating modes on Remote control machine. | PDU2 | Page 0 | Fixed | 8 |  | 8 | 8 | No | Every 1 s and on change of indicator pattern but no faster than 100 ms | 3 | See PGN 64051 in 'Supporting Information' tab | 8.1 | 8.1 | 22330 | Multi-Color Indicator Lamp Synchronization | Command for an indicator lamp to synchronize with other indicator lamps on the network and flash the same pattern. 00b = Not Requested 01b = Requested 10b = Reserved 11b = Not Available | 2 bits | 4 states | 0 | 0 to 3 |  |  | 87 | SAEbs02 | Status |  | 1 | 0 | 3 | 2 | 2 | J1939DA | J1939DA | 2022-08-11 | 2022-08-11 | 2022-08-11 | FullDefinition | FullDefinition
|  |  |  | 64051 | Multi-Color Indicator Lamp Command | MCILC | Used to control the state of multi-Color indicator lamp. The state values indicate how the Lamp shall turn ON and OFF a particular color. See PGN 64052 (Multi-Color Indicator Lamp Status) for the message to provide feedback for this command message. For example this is used for indicating modes on Remote control machine. | PDU2 | Page 0 | Fixed | 8 |  | 8 | 8 | No | Every 1 s and on change of indicator pattern but no faster than 100 ms | 3 | See PGN 64051 in 'Supporting Information' tab | 8.3 | 8.3 | 22331 | Multi-Color Indicator Lamp Frequency | Command from the source for the multi-color indicator lamp to target operations for 0.5 Hz, 1 Hz, or 2 Hz. 0000b = 0.5 Hz 0001b = 1 Hz 0010b = 2 Hz 0011b = Reserved 0100b = Reserved 0101b = Reserved 0110b = Reserved 0111b = Reserved 1000b = Reserved 1001b = Reserved 1010b = Reserved 1011b = Reserved 1100b = Reserved 1101b = Reserved 1110b = Reserved 1111b = Not Available | 4 bits | 16 states | 0 | 0 to 15 |  |  | 89 | SAEbs04 | Status |  | 1 | 0 | 15 | 4 | 4 | J1939DA | J1939DA | 2022-08-11 | 2022-08-11 | 2022-08-11 | FullDefinition | FullDefinition
|  |  |  | 64052 | Multi-Color Indicator Lamp Status | MCILS | Indicates the status of the multi-color indicator lamp. | PDU2 | Page 0 | Fixed | 8 |  | 8 | 8 | No | Every 1 s and on a detected fault of any color but no faster than 100 ms | 3 | See PGN 64051 in 'Supporting Information' tab | 1 | 1.1 | 22332 | Multi-Color Indicator Lamp Feedback Sequence Counter | A feedback counter value which increments per each transmission of data of the multi-color indicator lamp. Note: The counter for the first message is arbitary. In each following message or group of messages (if multiple instances) the value is incremented by 1 (0 follows 13). | 4 bits | 1 count per bit | 0 count | 0 to 13 count |  | count | 395 | SAEct15 | Status |  | 1 | 0 | 13 | 4 | 4 | J1939DA | J1939DA | 2022-08-11 | 2022-08-11 | 2022-08-11 | FullDefinition | FullDefinition
|  |  |  | 64052 | Multi-Color Indicator Lamp Status | MCILS | Indicates the status of the multi-color indicator lamp. | PDU2 | Page 0 | Fixed | 8 |  | 8 | 8 | No | Every 1 s and on a detected fault of any color but no faster than 100 ms | 3 | See PGN 64051 in 'Supporting Information' tab | 1.5 | 1.5 | 22333 | Multi-Color Indicator Lamp Color 1 Status | Used to indicate status of Color 1 in the multi-color indicator lamp. 0000b = No Fault 0001b = Color On Fault (Commanded off) 0010b = Color Off fault (Commanded on) 0011b = Low Brightness 0100b = High Brightness 0101b = LED chipset failure 0110b = Reserved 0111b = Reserved 1000b = Reserved 1001b = Reserved 1010b = Reserved 1011b = Reserved 1100b = Reserved 1101b = Reserved 1110b = Reserved 1111b = Not Available | 4 bits | 16 states | 0 | 0 to 15 |  |  | 89 | SAEbs04 | Status |  | 1 | 0 | 15 | 4 | 4 | J1939DA | J1939DA | 2022-08-11 | 2022-08-11 | 2022-08-11 | FullDefinition | FullDefinition
|  |  |  | 64052 | Multi-Color Indicator Lamp Status | MCILS | Indicates the status of the multi-color indicator lamp. | PDU2 | Page 0 | Fixed | 8 |  | 8 | 8 | No | Every 1 s and on a detected fault of any color but no faster than 100 ms | 3 | See PGN 64051 in 'Supporting Information' tab | 2.1 | 2.1 | 22334 | Multi-Color Indicator Lamp Color 2 Status | Used to indicate status of Color 2 in the multi-color indicator lamp. 0000b = No Fault 0001b = Color On Fault (Commanded off) 0010b = Color Off fault (Commanded on) 0011b = Low Brightness 0100b = High Brightness 0101b = LED chipset failure 0110b = Reserved 0111b = Reserved 1000b = Reserved 1001b = Reserved 1010b = Reserved 1011b = Reserved 1100b = Reserved 1101b = Reserved 1110b = Reserved 1111b = Not Available | 4 bits | 16 states | 0 | 0 to 15 |  |  | 89 | SAEbs04 | Status |  | 1 | 0 | 15 | 4 | 4 | J1939DA | J1939DA | 2022-08-11 | 2022-08-11 | 2022-08-11 | FullDefinition | FullDefinition
|  |  |  | 64052 | Multi-Color Indicator Lamp Status | MCILS | Indicates the status of the multi-color indicator lamp. | PDU2 | Page 0 | Fixed | 8 |  | 8 | 8 | No | Every 1 s and on a detected fault of any color but no faster than 100 ms | 3 | See PGN 64051 in 'Supporting Information' tab | 2.5 | 2.5 | 22335 | Multi-Color Indicator Lamp Color 3 Status | Used to indicate status of Color 3 in the multi-color indicator lamp. 0000b = No Fault 0001b = Color On Fault (Commanded off) 0010b = Color Off fault (Commanded on) 0011b = Low Brightness 0100b = High Brightness 0101b = LED chipset failure 0110b = Reserved 0111b = Reserved 1000b = Reserved 1001b = Reserved 1010b = Reserved 1011b = Reserved 1100b = Reserved 1101b = Reserved 1110b = Reserved 1111b = Not Available | 4 bits | 16 states | 0 | 0 to 15 |  |  | 89 | SAEbs04 | Status |  | 1 | 0 | 15 | 4 | 4 | J1939DA | J1939DA | 2022-08-11 | 2022-08-11 | 2022-08-11 | FullDefinition | FullDefinition
|  |  |  | 64052 | Multi-Color Indicator Lamp Status | MCILS | Indicates the status of the multi-color indicator lamp. | PDU2 | Page 0 | Fixed | 8 |  | 8 | 8 | No | Every 1 s and on a detected fault of any color but no faster than 100 ms | 3 | See PGN 64051 in 'Supporting Information' tab | 3.1 | 3.1 | 22336 | Multi-Color Indicator Lamp Color 4 Status | Used to indicate status of Color 4 in the multi-color indicator lamp. 0000b = No Fault 0001b = Color On Fault (Commanded off) 0010b = Color Off fault (Commanded on) 0011b = Low Brightness 0100b = High Brightness 0101b = LED chipset failure 0110b = Reserved 0111b = Reserved 1000b = Reserved 1001b = Reserved 1010b = Reserved 1011b = Reserved 1100b = Reserved 1101b = Reserved 1110b = Reserved 1111b = Not Available | 4 bits | 16 states | 0 | 0 to 15 |  |  | 89 | SAEbs04 | Status |  | 1 | 0 | 15 | 4 | 4 | J1939DA | J1939DA | 2022-08-11 | 2022-08-11 | 2022-08-11 | FullDefinition | FullDefinition
|  |  |  | 64052 | Multi-Color Indicator Lamp Status | MCILS | Indicates the status of the multi-color indicator lamp. | PDU2 | Page 0 | Fixed | 8 |  | 8 | 8 | No | Every 1 s and on a detected fault of any color but no faster than 100 ms | 3 | See PGN 64051 in 'Supporting Information' tab | 3.5 | 3.5 | 22337 | Multi-Color Indicator Lamp Color 5 Status | Used to indicate status of Color 5 in the multi-color indicator lamp. 0000b = No Fault 0001b = Color On Fault (Commanded off) 0010b = Color Off fault (Commanded on) 0011b = Low Brightness 0100b = High Brightness 0101b = LED chipset failure 0110b = Reserved 0111b = Reserved 1000b = Reserved 1001b = Reserved 1010b = Reserved 1011b = Reserved 1100b = Reserved 1101b = Reserved 1110b = Reserved 1111b = Not Available | 4 bits | 16 states | 0 | 0 to 15 |  |  | 89 | SAEbs04 | Status |  | 1 | 0 | 15 | 4 | 4 | J1939DA | J1939DA | 2022-08-11 | 2022-08-11 | 2022-08-11 | FullDefinition | FullDefinition
|  |  |  | 64052 | Multi-Color Indicator Lamp Status | MCILS | Indicates the status of the multi-color indicator lamp. | PDU2 | Page 0 | Fixed | 8 |  | 8 | 8 | No | Every 1 s and on a detected fault of any color but no faster than 100 ms | 3 | See PGN 64051 in 'Supporting Information' tab | 4.1 | 4.1 | 22338 | Multi-Color Indicator Lamp Color 6 Status | Used to indicate status of Color 6 in the multi-color indicator lamp. 0000b = No Fault 0001b = Color On Fault (Commanded off) 0010b = Color Off fault (Commanded on) 0011b = Low Brightness 0100b = High Brightness 0101b = LED chipset failure 0110b = Reserved 0111b = Reserved 1000b = Reserved 1001b = Reserved 1010b = Reserved 1011b = Reserved 1100b = Reserved 1101b = Reserved 1110b = Reserved 1111b = Not Available | 4 bits | 16 states | 0 | 0 to 15 |  |  | 89 | SAEbs04 | Status |  | 1 | 0 | 15 | 4 | 4 | J1939DA | J1939DA | 2022-08-11 | 2022-08-11 | 2022-08-11 | FullDefinition | FullDefinition
|  |  |  | 64052 | Multi-Color Indicator Lamp Status | MCILS | Indicates the status of the multi-color indicator lamp. | PDU2 | Page 0 | Fixed | 8 |  | 8 | 8 | No | Every 1 s and on a detected fault of any color but no faster than 100 ms | 3 | See PGN 64051 in 'Supporting Information' tab | 4.5 | 4.5 | 22339 | Multi-Color Indicator Lamp Color 7 Status | Used to indicate status of Color 7 in the multi-color indicator lamp. 0000b = No Fault 0001b = Color On Fault (Commanded off) 0010b = Color Off fault (Commanded on) 0011b = Low Brightness 0100b = High Brightness 0101b = LED chipset failure 0110b = Reserved 0111b = Reserved 1000b = Reserved 1001b = Reserved 1010b = Reserved 1011b = Reserved 1100b = Reserved 1101b = Reserved 1110b = Reserved 1111b = Not Available | 4 bits | 16 states | 0 | 0 to 15 |  |  | 89 | SAEbs04 | Status |  | 1 | 0 | 15 | 4 | 4 | J1939DA | J1939DA | 2022-08-11 | 2022-08-11 | 2022-08-11 | FullDefinition | FullDefinition
|  |  |  | 64052 | Multi-Color Indicator Lamp Status | MCILS | Indicates the status of the multi-color indicator lamp. | PDU2 | Page 0 | Fixed | 8 |  | 8 | 8 | No | Every 1 s and on a detected fault of any color but no faster than 100 ms | 3 | See PGN 64051 in 'Supporting Information' tab | 5.1 | 5.1 | 22340 | Multi-Color Indicator Lamp Color 8 Status | Used to indicate status of Color 8 in the multi-color indicator lamp. 0000b = No Fault 0001b = Color On Fault (Commanded off) 0010b = Color Off fault (Commanded on) 0011b = Low Brightness 0100b = High Brightness 0101b = LED chipset failure 0110b = Reserved 0111b = Reserved 1000b = Reserved 1001b = Reserved 1010b = Reserved 1011b = Reserved 1100b = Reserved 1101b = Reserved 1110b = Reserved 1111b = Not Available | 4 bits | 16 states | 0 | 0 to 15 |  |  | 89 | SAEbs04 | Status |  | 1 | 0 | 15 | 4 | 4 | J1939DA | J1939DA | 2022-08-11 | 2022-08-11 | 2022-08-11 | FullDefinition | FullDefinition
|  |  |  | 64052 | Multi-Color Indicator Lamp Status | MCILS | Indicates the status of the multi-color indicator lamp. | PDU2 | Page 0 | Fixed | 8 |  | 8 | 8 | No | Every 1 s and on a detected fault of any color but no faster than 100 ms | 3 | See PGN 64051 in 'Supporting Information' tab | 5.5 | 5.5 | 22341 | Multi-Color Indicator Lamp Color 9 Status | Used to indicate status of Color 9 in the multi-color indicator lamp. 0000b = No Fault 0001b = Color On Fault (Commanded off) 0010b = Color Off fault (Commanded on) 0011b = Low Brightness 0100b = High Brightness 0101b = LED chipset failure 0110b = Reserved 0111b = Reserved 1000b = Reserved 1001b = Reserved 1010b = Reserved 1011b = Reserved 1100b = Reserved 1101b = Reserved 1110b = Reserved 1111b = Not Available | 4 bits | 16 states | 0 | 0 to 15 |  |  | 89 | SAEbs04 | Status |  | 1 | 0 | 15 | 4 | 4 | J1939DA | J1939DA | 2022-08-11 | 2022-08-11 | 2022-08-11 | FullDefinition | FullDefinition
|  |  |  | 64052 | Multi-Color Indicator Lamp Status | MCILS | Indicates the status of the multi-color indicator lamp. | PDU2 | Page 0 | Fixed | 8 |  | 8 | 8 | No | Every 1 s and on a detected fault of any color but no faster than 100 ms | 3 | See PGN 64051 in 'Supporting Information' tab | 6.1 | 6.1 | 22342 | Multi-Color Indicator Lamp Color 10 Status | Used to indicate status of Color 10 in the multi-color indicator lamp. 0000b = No Fault 0001b = Color On Fault (Commanded off) 0010b = Color Off fault (Commanded on) 0011b = Low Brightness 0100b = High Brightness 0101b = LED chipset failure 0110b = Reserved 0111b = Reserved 1000b = Reserved 1001b = Reserved 1010b = Reserved 1011b = Reserved 1100b = Reserved 1101b = Reserved 1110b = Reserved 1111b = Not Available | 4 bits | 16 states | 0 | 0 to 15 |  |  | 89 | SAEbs04 | Status |  | 1 | 0 | 15 | 4 | 4 | J1939DA | J1939DA | 2022-08-11 | 2022-08-11 | 2022-08-11 | FullDefinition | FullDefinition
|  |  |  | 64052 | Multi-Color Indicator Lamp Status | MCILS | Indicates the status of the multi-color indicator lamp. | PDU2 | Page 0 | Fixed | 8 |  | 8 | 8 | No | Every 1 s and on a detected fault of any color but no faster than 100 ms | 3 | See PGN 64051 in 'Supporting Information' tab | 6.5 | 6.5 | 22343 | Multi-Color Indicator Lamp Color 11 Status | Used to indicate status of Color 11 in the multi-color indicator lamp. 0000b = No Fault 0001b = Color On Fault (Commanded off) 0010b = Color Off fault (Commanded on) 0011b = Low Brightness 0100b = High Brightness 0101b = LED chipset failure 0110b = Reserved 0111b = Reserved 1000b = Reserved 1001b = Reserved 1010b = Reserved 1011b = Reserved 1100b = Reserved 1101b = Reserved 1110b = Reserved 1111b = Not Available | 4 bits | 16 states | 0 | 0 to 15 |  |  | 89 | SAEbs04 | Status |  | 1 | 0 | 15 | 4 | 4 | J1939DA | J1939DA | 2022-08-11 | 2022-08-11 | 2022-08-11 | FullDefinition | FullDefinition
|  |  |  | 64052 | Multi-Color Indicator Lamp Status | MCILS | Indicates the status of the multi-color indicator lamp. | PDU2 | Page 0 | Fixed | 8 |  | 8 | 8 | No | Every 1 s and on a detected fault of any color but no faster than 100 ms | 3 | See PGN 64051 in 'Supporting Information' tab | 7.1 | 7.1 | 22344 | Multi-Color Indicator Lamp Color 12 Status | Used to indicate status of Color 12 in the multi-color indicator lamp. 0000b = No Fault 0001b = Color On Fault (Commanded off) 0010b = Color Off fault (Commanded on) 0011b = Low Brightness 0100b = High Brightness 0101b = LED chipset failure 0110b = Reserved 0111b = Reserved 1000b = Reserved 1001b = Reserved 1010b = Reserved 1011b = Reserved 1100b = Reserved 1101b = Reserved 1110b = Reserved 1111b = Not Available | 4 bits | 16 states | 0 | 0 to 15 |  |  | 89 | SAEbs04 | Status |  | 1 | 0 | 15 | 4 | 4 | J1939DA | J1939DA | 2022-08-11 | 2022-08-11 | 2022-08-11 | FullDefinition | FullDefinition
|  |  |  | 64052 | Multi-Color Indicator Lamp Status | MCILS | Indicates the status of the multi-color indicator lamp. | PDU2 | Page 0 | Fixed | 8 |  | 8 | 8 | No | Every 1 s and on a detected fault of any color but no faster than 100 ms | 3 | See PGN 64051 in 'Supporting Information' tab | 7.5 | 7.5 | 22345 | Multi-Color Indicator Lamp Color 13 Status | Used to indicate status of Color 13 in the multi-color indicator lamp. 0000b = No Fault 0001b = Color On Fault (Commanded off) 0010b = Color Off fault (Commanded on) 0011b = Low Brightness 0100b = High Brightness 0101b = LED chipset failure 0110b = Reserved 0111b = Reserved 1000b = Reserved 1001b = Reserved 1010b = Reserved 1011b = Reserved 1100b = Reserved 1101b = Reserved 1110b = Reserved 1111b = Not Available | 4 bits | 16 states | 0 | 0 to 15 |  |  | 89 | SAEbs04 | Status |  | 1 | 0 | 15 | 4 | 4 | J1939DA | J1939DA | 2022-08-11 | 2022-08-11 | 2022-08-11 | FullDefinition | FullDefinition
|  |  |  | 64052 | Multi-Color Indicator Lamp Status | MCILS | Indicates the status of the multi-color indicator lamp. | PDU2 | Page 0 | Fixed | 8 |  | 8 | 8 | No | Every 1 s and on a detected fault of any color but no faster than 100 ms | 3 | See PGN 64051 in 'Supporting Information' tab | 8.1 | 8.1 | 22346 | Multi-Color Indicator Lamp Color 14 Status | Used to indicate status of Color 14 in the multi-color indicator lamp. 0000b = No Fault 0001b = Color On Fault (Commanded off) 0010b = Color Off fault (Commanded on) 0011b = Low Brightness 0100b = High Brightness 0101b = LED chipset failure 0110b = Reserved 0111b = Reserved 1000b = Reserved 1001b = Reserved 1010b = Reserved 1011b = Reserved 1100b = Reserved 1101b = Reserved 1110b = Reserved 1111b = Not Available | 4 bits | 16 states | 0 | 0 to 15 |  |  | 89 | SAEbs04 | Status |  | 1 | 0 | 15 | 4 | 4 | J1939DA | J1939DA | 2022-08-11 | 2022-08-11 | 2022-08-11 | FullDefinition | FullDefinition
|  |  |  | 64052 | Multi-Color Indicator Lamp Status | MCILS | Indicates the status of the multi-color indicator lamp. | PDU2 | Page 0 | Fixed | 8 |  | 8 | 8 | No | Every 1 s and on a detected fault of any color but no faster than 100 ms | 3 | See PGN 64051 in 'Supporting Information' tab | 8.5 | 8.5 | 22347 | Multi-Color Indicator Lamp General Fault | Used to communicate general faults on multi-color indicator lamp. 0000b = No Fault 0001b = Out of Sync with other lamps 0010b = Command message not received 0011b = Reserved 0100b = Reserved 0101b = Reserved 0110b = Reserved 0111b = Reserved 1000b = Reserved 1001b = Reserved 1010b = Reserved 1011b = Reserved 1100b = Reserved 1101b = Reserved 1110b = Reserved 1111b = Not Available | 4 bits | 16 states | 0 | 0 to 15 |  |  | 89 | SAEbs04 | Status |  | 1 | 0 | 15 | 4 | 4 | J1939DA | J1939DA | 2022-08-11 | 2022-08-11 | 2022-08-11 | FullDefinition | FullDefinition
|  |  |  | 64053 | Refuse Truck Body Information | RTBI | Communicates the status and positions of refuse truck equipment | PDU2 | Page 0 | Fixed | 8 |  | 2 | 8 | No | 100 ms | 5 |  | 1.1 | 1.1 | 22313 | Refuse Transit Status | Indicates whether refuse body equipment is in a transit position. 00b = arms, forks, or other equipment is not in transit position 01b = arms, forks, and other equipment are ready for transit 10b = Error 11b = Not Available | 2 bits | 4 states | 0 | 0 to 3 |  |  | 87 | SAEbs02 | Status |  | 1 | 0 | 3 | 2 | 2 | J1939DA | J1939DA | 2022-05-19 | 2022-05-19 | 2022-05-19 | FullDefinition | FullDefinition
|  |  |  | 64053 | Refuse Truck Body Information | RTBI | Communicates the status and positions of refuse truck equipment | PDU2 | Page 0 | Fixed | 8 |  | 2 | 8 | No | 100 ms | 5 |  | 1.3 | 1.3 | 22314 | Refuse Front Loader Arm Position | Indicates the position of the front loader arms of a refuse truck. 0000b = arms are lowered 0001b = arms are above cab 0010b = reserved 0011b = reserved 0100b = reserved 0101b = reserved 0110b = reserved 0111b = reserved 1000b = reserved 1001b = reserved 1010b = reserved 1011b = reserved 1100b = reserved 1101b = reserved 1110b = Error 1111b = Not Available | 4 bits | 16 states | 0 | 0 to 15 |  |  | 89 | SAEbs04 | Status |  | 1 | 0 | 15 | 4 | 4 | J1939DA | J1939DA | 2022-05-19 | 2022-05-19 | 2022-05-19 | FullDefinition | FullDefinition
|  |  |  | 64053 | Refuse Truck Body Information | RTBI | Communicates the status and positions of refuse truck equipment | PDU2 | Page 0 | Fixed | 8 |  | 2 | 8 | No | 100 ms | 5 |  | 1.7 | 1.7 | 22315 | Refuse Front Loader Fork Position | Indicates the position of the front loader forks of a refuse truck. 00b = forks are not tucked 01b = forks are tucked 10b = Error 11b = Not Available | 2 bits | 4 states | 0 | 0 to 3 |  |  | 87 | SAEbs02 | Status |  | 1 | 0 | 3 | 2 | 2 | J1939DA | J1939DA | 2022-05-19 | 2022-05-19 | 2022-05-19 | FullDefinition | FullDefinition
|  |  |  | 64053 | Refuse Truck Body Information | RTBI | Communicates the status and positions of refuse truck equipment | PDU2 | Page 0 | Fixed | 8 |  | 2 | 8 | No | 100 ms | 5 |  | 2.1 | 2.1 | 22316 | Refuse Tailgate Position | Indicates the position of the tailgate. 00b = tailgate is not closed 01b = tailgate is closed 10b = Error 11b = Not Available | 2 bits | 4 states | 0 | 0 to 3 |  |  | 87 | SAEbs02 | Status |  | 1 | 0 | 3 | 2 | 2 | J1939DA | J1939DA | 2022-05-19 | 2022-05-19 | 2022-05-19 | FullDefinition | FullDefinition
|  |  |  | 64053 | Refuse Truck Body Information | RTBI | Communicates the status and positions of refuse truck equipment | PDU2 | Page 0 | Fixed | 8 |  | 2 | 8 | No | 100 ms | 5 |  | 2.3 | 2.3 | 22317 | Refuse Overheight/Overwidth Status | Indicates whether arms, forks, or other equipment has been detected as in an overheight/overwidth condition 00b = no overheight/overwidth condition detected 01b = overheight/overwidth condition detected 10b = Error 11b = Not Available | 2 bits | 4 states | 0 | 0 to 3 |  |  | 87 | SAEbs02 | Status |  | 1 | 0 | 3 | 2 | 2 | J1939DA | J1939DA | 2022-05-19 | 2022-05-19 | 2022-05-19 | FullDefinition | FullDefinition
|  |  |  | 64054 | Engine Fluid Level/Pressure 14 | EFL/P14 | 14th PG which identifies parameters that are either measuring various pressures within the engine. | PDU2 | Page 0 | Fixed | 8 |  | 8 | 8 | No | 500 ms | 6 |  | 1-2 | 1.1 | 22309 | Engine Throttle Valve 1 Outlet Pressure | Gage pressure of air measured downstream of the discharge side of the first throttle valve. | 2 bytes | 0.1 kPa per bit | 0 kPa | 0 to 6 425.5 kPa |  | kPa | 85 | SAEpr03 | Measured |  | 0.1 | 0 | 6425.5 | 16 | 16 | J1939DA | J1939DA | 2022-05-19 | 2022-05-19 | 2022-05-19 | FullDefinition | FullDefinition
|  |  |  | 64054 | Engine Fluid Level/Pressure 14 | EFL/P14 | 14th PG which identifies parameters that are either measuring various pressures within the engine. | PDU2 | Page 0 | Fixed | 8 |  | 8 | 8 | No | 500 ms | 6 |  | 3-4 | 3.1 | 22310 | Engine Throttle Valve 1 Outlet Absolute Pressure | Absolute pressure of air measured downstream of the discharge side of the first throttle valve. | 2 bytes | 0.1 kPa per bit | 0 kPa | 0 to 6 425.5 kPa |  | kPa | 85 | SAEpr03 | Measured |  | 0.1 | 0 | 6425.5 | 16 | 16 | J1939DA | J1939DA | 2022-05-19 | 2022-05-19 | 2022-05-19 | FullDefinition | FullDefinition
|  |  |  | 64054 | Engine Fluid Level/Pressure 14 | EFL/P14 | 14th PG which identifies parameters that are either measuring various pressures within the engine. | PDU2 | Page 0 | Fixed | 8 |  | 8 | 8 | No | 500 ms | 6 |  | 5-6 | 5.1 | 22311 | Engine Throttle Valve 2 Outlet Pressure | Gage pressure of air measured downstream of the discharge side of the second throttle valve. | 2 bytes | 0.1 kPa per bit | 0 kPa | 0 to 6 425.5 kPa |  | kPa | 85 | SAEpr03 | Measured |  | 0.1 | 0 | 6425.5 | 16 | 16 | J1939DA | J1939DA | 2022-05-19 | 2022-05-19 | 2022-05-19 | FullDefinition | FullDefinition
|  |  |  | 64054 | Engine Fluid Level/Pressure 14 | EFL/P14 | 14th PG which identifies parameters that are either measuring various pressures within the engine. | PDU2 | Page 0 | Fixed | 8 |  | 8 | 8 | No | 500 ms | 6 |  | 7-8 | 7.1 | 22312 | Engine Throttle Valve 2 Outlet Absolute Pressure | Absolute pressure of air measured downstream of the discharge side of the second throttle valve. | 2 bytes | 0.1 kPa per bit | 0 kPa | 0 to 6 425.5 kPa |  | kPa | 85 | SAEpr03 | Measured |  | 0.1 | 0 | 6425.5 | 16 | 16 | J1939DA | J1939DA | 2022-05-19 | 2022-05-19 | 2022-05-19 | FullDefinition | FullDefinition
|  |  |  | 64055 | Well Stimulation Transmission Control Configuration | WSTC | Used to configure the transmission control of fracking trailer. | PDU2 | Page 0 | Fixed | 8 |  | 4 | 8 | No | 100 ms | 6 |  | 1.1 | 1.1 | 22193 | Well Stimulation Low Flow Transmission Control Installation | Indicates whether the transmission low flow control feature is installed. 00b = Not Installed 01b = Installed 10b = Error 11b = Not Available | 2 bits | 4 states | 0 | 0 to 3 |  |  | 87 | SAEbs02 | Status |  | 1 | 0 | 3 | 2 | 2 | J1939DA | J1939DA | 2022-05-20 | 2022-05-20 | 2022-05-20 | FullDefinition | FullDefinition
|  |  |  | 64055 | Well Stimulation Transmission Control Configuration | WSTC | Used to configure the transmission control of fracking trailer. | PDU2 | Page 0 | Fixed | 8 |  | 4 | 8 | No | 100 ms | 6 |  | 1.3 | 1.3 | 22194 | Well Stimulation Low Flow Transmission Control Input Configuration | Indicates the input configuration of transmissions equipped with low flow control software. 00b = Hardwired 01b = SAE J1939 10b = Error 11b = Not Available | 2 bits | 4 states | 0 | 0 to 3 |  |  | 87 | SAEbs02 | Status |  | 1 | 0 | 3 | 2 | 2 | J1939DA | J1939DA | 2022-05-20 | 2022-05-20 | 2022-05-20 | FullDefinition | FullDefinition
|  |  |  | 64055 | Well Stimulation Transmission Control Configuration | WSTC | Used to configure the transmission control of fracking trailer. | PDU2 | Page 0 | Fixed | 8 |  | 4 | 8 | No | 100 ms | 6 |  | 1.5 | 1.5 | 22195 | Well Stimulation Low Flow Transmission Control Desired Speed Input Configuration | Indicates which input configuration is used for transmissions equipped with low flow control for well stimulation. 00b = Hardwired 01b = SAE J1939 10b = Error 11b = Not Available | 2 bits | 4 states | 0 | 0 to 3 |  |  | 87 | SAEbs02 | Status |  | 1 | 0 | 3 | 2 | 2 | J1939DA | J1939DA | 2022-05-20 | 2022-05-20 | 2022-05-20 | FullDefinition | FullDefinition
|  |  |  | 64055 | Well Stimulation Transmission Control Configuration | WSTC | Used to configure the transmission control of fracking trailer. | PDU2 | Page 0 | Fixed | 8 |  | 4 | 8 | No | 100 ms | 6 |  | 1.7 | 1.7 | 22196 | Well Stimulation Low Flow Transmission Control Hold Status | Indicates the transition from normal operation, automatic transmission shift control logic, to low flow operation where the transmission output speed will lock the current output speed. 00b = Inactive 01b = Active 10b = Error 11b = Not Available | 2 bits | 4 states | 0 | 0 to 3 |  |  | 87 | SAEbs02 | Status |  | 1 | 0 | 3 | 2 | 2 | J1939DA | J1939DA | 2022-05-20 | 2022-05-20 | 2022-05-20 | FullDefinition | FullDefinition
|  |  |  | 64055 | Well Stimulation Transmission Control Configuration | WSTC | Used to configure the transmission control of fracking trailer. | PDU2 | Page 0 | Fixed | 8 |  | 4 | 8 | No | 100 ms | 6 |  | 2-3 | 2.1 | 22197 | Well Stimulation Pump Outlet Pressure High Limit | Pressure high limit of a outlet pump connected to a well stimulation transmission | 2 bytes | 5 kPa per bit | 0 kPa | 0 to 321 275 kPa |  | kPa | 130 | SAEpr12 | Measured |  | 5 | 0 | 321275 | 16 | 16 | J1939DA | J1939DA | 2022-05-20 | 2022-05-20 | 2022-05-20 | FullDefinition | FullDefinition
|  |  |  | 64055 | Well Stimulation Transmission Control Configuration | WSTC | Used to configure the transmission control of fracking trailer. | PDU2 | Page 0 | Fixed | 8 |  | 4 | 8 | No | 100 ms | 6 |  | 4.1 | 4.1 | 22198 | Well Stimulation Pump Drive Type | Pressure high limit of a outlet pump connected to a well stimulation transmission. 00b = Not Configured 01b = Mechincal Drive 10b = Electrical Drive 11b = Not Supported | 2 bits | 4 states | 0 | 0 to 3 |  |  | 87 | SAEbs02 | Status |  | 1 | 0 | 3 | 2 | 2 | J1939DA | J1939DA | 2022-05-20 | 2022-05-20 | 2022-05-20 | FullDefinition | FullDefinition
|  |  |  | 64056 | Well Stimulation Pump Protection System Configuration Command 1 | WSPPS1 | Used to configure threshold and operating parameters of a well simulation pump used in oil and gas drilling applications. | PDU2 | Page 0 | Fixed | 8 |  | 8 | 8 | No | 100 ms | 6 |  | 1 | 1.1 | 22199 | Well Stimulation Pump Outlet Pressure Level 1 Percent | Outlet pressure percent level 1 used to trigger level 1 response in a pump protection system. | 1 byte | 0.5 % per bit | 0 % | 0 to 125 % |  | % | 299 | SAEpc18 | Status |  | 0.5 | 0 | 125 | 8 | 8 | J1939DA | J1939DA | 2022-05-20 | 2022-05-20 | 2022-05-20 | FullDefinition | FullDefinition
|  |  |  | 64056 | Well Stimulation Pump Protection System Configuration Command 1 | WSPPS1 | Used to configure threshold and operating parameters of a well simulation pump used in oil and gas drilling applications. | PDU2 | Page 0 | Fixed | 8 |  | 8 | 8 | No | 100 ms | 6 |  | 2 | 2.1 | 22200 | Well Stimulation Pump Outlet Pressure Level 2 Percent | Outlet pressure percent level 2 used to trigger level 2 response in a pump protection system. | 1 byte | 0.5 % per bit | 0 % | 0 to 125 % |  | % | 299 | SAEpc18 | Status |  | 0.5 | 0 | 125 | 8 | 8 | J1939DA | J1939DA | 2022-05-20 | 2022-05-20 | 2022-05-20 | FullDefinition | FullDefinition
|  |  |  | 64056 | Well Stimulation Pump Protection System Configuration Command 1 | WSPPS1 | Used to configure threshold and operating parameters of a well simulation pump used in oil and gas drilling applications. | PDU2 | Page 0 | Fixed | 8 |  | 8 | 8 | No | 100 ms | 6 |  | 3 | 3.1 | 22201 | Well Stimulation Pump Outlet Pressure Level 3 Percent | Outlet pressure percent level 3 used to trigger level 3 response in a pump protection system. | 1 byte | 0.5 % per bit | 0 % | 0 to 125 % |  | % | 299 | SAEpc18 | Status |  | 0.5 | 0 | 125 | 8 | 8 | J1939DA | J1939DA | 2022-05-20 | 2022-05-20 | 2022-05-20 | FullDefinition | FullDefinition
|  |  |  | 64056 | Well Stimulation Pump Protection System Configuration Command 1 | WSPPS1 | Used to configure threshold and operating parameters of a well simulation pump used in oil and gas drilling applications. | PDU2 | Page 0 | Fixed | 8 |  | 8 | 8 | No | 100 ms | 6 |  | 4 | 4.1 | 22202 | Well Stimulation Pump Outlet Pressure Level 4 Percent | Outlet pressure percent level 4 used to trigger level 4 response in a pump protection system. | 1 byte | 0.5 % per bit | 0 % | 0 to 125 % |  | % | 299 | SAEpc18 | Status |  | 0.5 | 0 | 125 | 8 | 8 | J1939DA | J1939DA | 2022-05-20 | 2022-05-20 | 2022-05-20 | FullDefinition | FullDefinition
|  |  |  | 64056 | Well Stimulation Pump Protection System Configuration Command 1 | WSPPS1 | Used to configure threshold and operating parameters of a well simulation pump used in oil and gas drilling applications. | PDU2 | Page 0 | Fixed | 8 |  | 8 | 8 | No | 100 ms | 6 |  | 5 | 5.1 | 22203 | Well Stimulation Pump Outlet Pressure Level 5 Percent | Outlet pressure percent level 5 used to trigger level 5 response in a pump protection system. | 1 byte | 0.5 % per bit | 0 % | 0 to 125 % |  | % | 299 | SAEpc18 | Status |  | 0.5 | 0 | 125 | 8 | 8 | J1939DA | J1939DA | 2022-05-20 | 2022-05-20 | 2022-05-20 | FullDefinition | FullDefinition
|  |  |  | 64056 | Well Stimulation Pump Protection System Configuration Command 1 | WSPPS1 | Used to configure threshold and operating parameters of a well simulation pump used in oil and gas drilling applications. | PDU2 | Page 0 | Fixed | 8 |  | 8 | 8 | No | 100 ms | 6 |  | 6-7 | 6.1 | 22204 | Well Stimulation Pad Operating Pressure Upper Limit | Outlet pressure limit of the well stimulation pad. | 2 bytes | 5 kPa per bit | 0 kPa | 0 to 321 275 kPa |  | kPa | 130 | SAEpr12 | Measured |  | 5 | 0 | 321275 | 16 | 16 | J1939DA | J1939DA | 2022-05-20 | 2022-05-20 | 2022-05-20 | FullDefinition | FullDefinition
|  |  |  | 64056 | Well Stimulation Pump Protection System Configuration Command 1 | WSPPS1 | Used to configure threshold and operating parameters of a well simulation pump used in oil and gas drilling applications. | PDU2 | Page 0 | Fixed | 8 |  | 8 | 8 | No | 100 ms | 6 |  | 8.1 | 8.1 | 22205 | Well Stimulation Pump Outlet Pressure Difference From Average | Indicates whether a pump outlet pressure difference has been detected between a fracking trailer pressure sensor compared against the well stimulation pad average. 00b = No Outlet Pressure Discrepancy Detected 01b = Outlet Pressure Discrepancy Detected 10b = Reserved 11b = Not Available | 2 bits | 4 states | 0 | 0 to 3 |  |  | 87 | SAEbs02 | Status |  | 1 | 0 | 3 | 2 | 2 | J1939DA | J1939DA | 2022-05-20 | 2022-05-20 | 2022-05-20 | FullDefinition | FullDefinition
|  |  |  | 64056 | Well Stimulation Pump Protection System Configuration Command 1 | WSPPS1 | Used to configure threshold and operating parameters of a well simulation pump used in oil and gas drilling applications. | PDU2 | Page 0 | Fixed | 8 |  | 8 | 8 | No | 100 ms | 6 |  | 8.3 | 8.3 | 22206 | Well Stimulation System Controller Enable Status | Indicates whether the main controller application used for the well stimulation system is enabled or disabled. 00b = Disabled 01b = Enabled 10b = Reserved 11b = Not Available | 2 bits | 4 states | 0 | 0 to 3 |  |  | 87 | SAEbs02 | Status |  | 1 | 0 | 3 | 2 | 2 | J1939DA | J1939DA | 2022-05-20 | 2022-05-20 | 2022-05-20 | FullDefinition | FullDefinition
|  |  |  | 64057 | Well Stimulation Pump Protection System Configuration Command 2 | WSPPS2 | Used to configure threshold and operating parameters of a well simulation pump used in oil and gas drilling applications. | PDU2 | Page 0 | Fixed | 8 |  | 7 | 8 | No | 100 ms | 6 |  | 1 | 1.1 | 22207 | Well Stimulation Discharge Pressure Response Level 1 Factor | Used to adjust the response after crossing level 1 pressure protection indicated in SPN 22199 (Well Stimulation Pump Outlet Pressure Level 1 Percent) | 1 byte | 0.5 % per bit | 0 % | 0 to 125 % |  | % | 299 | SAEpc18 | Measured |  | 0.5 | 0 | 125 | 8 | 8 | J1939DA | J1939DA | 2022-05-20 | 2022-05-20 | 2022-05-20 | FullDefinition | FullDefinition
|  |  |  | 64057 | Well Stimulation Pump Protection System Configuration Command 2 | WSPPS2 | Used to configure threshold and operating parameters of a well simulation pump used in oil and gas drilling applications. | PDU2 | Page 0 | Fixed | 8 |  | 7 | 8 | No | 100 ms | 6 |  | 2 | 2.1 | 22208 | Well Stimulation Discharge Pressure Response Level 2 Factor | Used to adjust the response after crossing level 2 pressure protection indicated in SPN 22200 (Well Stimulation Pump Outlet Pressure Level 2 Percent) | 1 byte | 0.5 % per bit | 0 % | 0 to 125 % |  | % | 299 | SAEpc18 | Measured |  | 0.5 | 0 | 125 | 8 | 8 | J1939DA | J1939DA | 2022-05-20 | 2022-05-20 | 2022-05-20 | FullDefinition | FullDefinition
|  |  |  | 64057 | Well Stimulation Pump Protection System Configuration Command 2 | WSPPS2 | Used to configure threshold and operating parameters of a well simulation pump used in oil and gas drilling applications. | PDU2 | Page 0 | Fixed | 8 |  | 7 | 8 | No | 100 ms | 6 |  | 3 | 3.1 | 22209 | Well Stimulation Discharge Pressure Response Level 3 Factor | Used to adjust the response after crossing level 3 pressure protection indicated in SPN 22201 (Well Stimulation Pump Outlet Pressure Level 3 Percent) | 1 byte | 0.5 % per bit | 0 % | 0 to 125 % |  | % | 299 | SAEpc18 | Measured |  | 0.5 | 0 | 125 | 8 | 8 | J1939DA | J1939DA | 2022-05-20 | 2022-05-20 | 2022-05-20 | FullDefinition | FullDefinition
|  |  |  | 64057 | Well Stimulation Pump Protection System Configuration Command 2 | WSPPS2 | Used to configure threshold and operating parameters of a well simulation pump used in oil and gas drilling applications. | PDU2 | Page 0 | Fixed | 8 |  | 7 | 8 | No | 100 ms | 6 |  | 4 | 4.1 | 22210 | Well Stimulation Discharge Pressure Response Level 4 Factor | Used to adjust the response after crossing level 4 pressure protection indicated in SPN 22202 (Well Stimulation Pump Outlet Pressure Level 4 Percent) | 1 byte | 0.5 % per bit | 0 % | 0 to 125 % |  | % | 299 | SAEpc18 | Measured |  | 0.5 | 0 | 125 | 8 | 8 | J1939DA | J1939DA | 2022-05-20 | 2022-05-20 | 2022-05-20 | FullDefinition | FullDefinition
|  |  |  | 64057 | Well Stimulation Pump Protection System Configuration Command 2 | WSPPS2 | Used to configure threshold and operating parameters of a well simulation pump used in oil and gas drilling applications. | PDU2 | Page 0 | Fixed | 8 |  | 7 | 8 | No | 100 ms | 6 |  | 5 | 5.1 | 22211 | Well Stimulation Discharge Pressure Response Level 5 Factor | Used to adjust the response after crossing level 5 pressure protection indicated in SPN 22203 (Well Stimulation Pump Outlet Pressure Level 5 Percent) | 1 byte | 0.5 % per bit | 0 % | 0 to 125 % |  | % | 299 | SAEpc18 | Measured |  | 0.5 | 0 | 125 | 8 | 8 | J1939DA | J1939DA | 2022-05-20 | 2022-05-20 | 2022-05-20 | FullDefinition | FullDefinition
|  |  |  | 64057 | Well Stimulation Pump Protection System Configuration Command 2 | WSPPS2 | Used to configure threshold and operating parameters of a well simulation pump used in oil and gas drilling applications. | PDU2 | Page 0 | Fixed | 8 |  | 7 | 8 | No | 100 ms | 6 |  | 6 | 6.1 | 22212 | Well Stimulation Initial Ramp Gain Factor | Used to adjust the Level 1 thru Level 5 gain factor implemented in pressure protection feature on detection on ramp from neutral/park to pumping operations. | 1 byte | 0.5 % per bit | 0 % | 0 to 125 % |  | % | 299 | SAEpc18 | Measured |  | 0.5 | 0 | 125 | 8 | 8 | J1939DA | J1939DA | 2022-09-30 | 2022-05-20 | 2022-05-20 | FullDefinition | FullDefinition
|  |  |  | 64057 | Well Stimulation Pump Protection System Configuration Command 2 | WSPPS2 | Used to configure threshold and operating parameters of a well simulation pump used in oil and gas drilling applications. | PDU2 | Page 0 | Fixed | 8 |  | 7 | 8 | No | 100 ms | 6 |  | 7 | 7.1 | 22213 | Well Stimulation Outlet Pressure Protection Level Active Status | Used to indicate the active outlet pressure protection status of well stimulation system. 0000b = Not in use 0001b = Outlet Pressure Protection Waiting 0010b = Outlet Pressure Protection Level 1 Active 0011b = Outlet Pressure Protection Level 2 Active 0100b = Outlet Pressure Protection Level 3 Active 0101b = Outlet Pressure Protection Level 4 Active 0110b = Outlet Pressure Protection Level 5 Active 0111b = Reserved 1000b = Reserved 1001b = Reserved 1010b = Reserved 1011b = Reserved 1100b = Reserved 1101b = Initial Ramp Gain Outlet Pressure Active 1110b = Error 1111b = Not Available | 4 bits | 16 states | 0 | 0 to 15 |  |  | 89 | SAEbs04 | Status |  | 1 | 0 | 15 | 4 | 4 | J1939DA | J1939DA | 2022-05-20 | 2022-05-20 | 2022-05-20 | FullDefinition | FullDefinition
|  |  |  | 64058 | Electric PTO Drive Engagement 1 | EPTODE1 | Information relating to the request for engagement, consent for engagement, and status of engagement of various specific electric PTO equipment. This message may be broadcast by one or all controllers involved in the enabling of a given ePTO device. | PDU2 | Page 0 | Fixed | 8 |  | 3 | 8 | No | 100 ms | 6 |  | 1 | 1.1 | 22146 | Electric PTO Drive Engagement 1 CRC | The CRC is defined as follows: • Length: 8 bits • Polynomial: x^8+x^5+x^3+x^2+x+1 • Initial Value: FFh • Input Data Reflection: Not reflected • Result Data Reflection: Not reflected • XOR value: FFh SAE makes no claim of the functional safety level achieved by this CRC. Users are responsible for analysis to determine the functional safety level (e.g. IEC 61508, ISO 26262) that their architecture may require and that this CRC may provide. As part of an overall functional safety analysis, the 1 byte CRC defined here may provide a High Level of Diagnostic Coverage when combined with the counter and timeout monitoring according to the 2011-11-15 revision of ISO 26262-5 Annex D Table D.8 and paragraph D2.7.6 Information Redundancy. This CRC was based on the generator polynomial 97h (see AUTOSAR 8-bit 0x2F polynomial CRC Calculation – CRC8H2F). The CRC includes the seven bytes of Data in this PG, the PGN, and its Source Address. The byte order used to calculate the CRC is as follows: CRC8H2F(Data Byte 2, Data Byte 3, Data Byte 4, Data Byte 5, Data Byte 6, Data Byte 7, Data Byte 8, Source Address byte, PGN LSB, PGN second byte, PGN MSB) Note: Per SAE J1939-21, PDU1 (i.e., Destination Specific) PGNs have a PGN LSB of 00h. If a manufacturer substitutes the PS (i.e., Destination Address) for the PGN LSB in this CRC calculation then it is the manufacturer’s responsibility to mitigate integration concerns associated with that implementation. See SAE J1939-76 for an alternate approach that may provide a level of functional safety. | 1 byte | 1 count per bit | 0 count | 0 to 255 count |  | count | 133 | SAEct03 | Measured | See SPN 13167 in 'Supporting Information' tab | 1 | 0 | 255 | 8 | 8 | J1939DA | J1939DA | 2022-11-11 | 2022-05-19 | 2022-05-19 | FullDefinition | FullDefinition
|  |  |  | 64058 | Electric PTO Drive Engagement 1 | EPTODE1 | Information relating to the request for engagement, consent for engagement, and status of engagement of various specific electric PTO equipment. This message may be broadcast by one or all controllers involved in the enabling of a given ePTO device. | PDU2 | Page 0 | Fixed | 8 |  | 3 | 8 | No | 100 ms | 6 |  | 2.1 | 2.1 | 22147 | Electric PTO Drive Engagement 1 Counter | The message counter is used to detect situations where the transmitting ECU malfunction repeats the same frame all the time. The receiver of the information may use the counter parameter to detect this situation. The transmitting device will increase the message counter by one with every transmission. The message counter will count from 0 to 15 and then restart at 0. Since there is no "Not Available" state, the sender must support the counter. SAE makes no claim of the functional safety level achieved by this counter. Users are responsible for analysis to determine the functional safety level (e.g. IEC 61508, ISO 26262) that their architecture may require and that this counter may provide. See J1939-76 for an alternate approach that may provide a level of functional safety. | 4 bits | 16 states | 0 | 0 to 15 |  |  | 89 | SAEbs04 | Measured |  | 1 | 0 | 15 | 4 | 4 | J1939DA | J1939DA | 2022-05-19 | 2022-05-19 | 2022-05-19 | FullDefinition | FullDefinition
|  |  |  | 64058 | Electric PTO Drive Engagement 1 | EPTODE1 | Information relating to the request for engagement, consent for engagement, and status of engagement of various specific electric PTO equipment. This message may be broadcast by one or all controllers involved in the enabling of a given ePTO device. | PDU2 | Page 0 | Fixed | 8 |  | 3 | 8 | No | 100 ms | 6 |  | 2.5 | 2.5 | 22148 | Enable Switch – ePTO 1 | Status of the operator's switch or other input on vehicle which indicates the desire for activating or "engaging" the ePTO equipment 00b = Enable switch off – ePTO operation not desired 01b = Enable switch on – ePTO operation desired 10b = Error 11b = Not available | 2 bits | 4 states | 0 | 0 to 3 |  |  | 87 | SAEbs02 | Status |  | 1 | 0 | 3 | 2 | 2 | J1939DA | J1939DA | 2022-05-19 | 2022-05-19 | 2022-05-19 | FullDefinition | FullDefinition
|  |  |  | 64058 | Electric PTO Drive Engagement 1 | EPTODE1 | Information relating to the request for engagement, consent for engagement, and status of engagement of various specific electric PTO equipment. This message may be broadcast by one or all controllers involved in the enabling of a given ePTO device. | PDU2 | Page 0 | Fixed | 8 |  | 3 | 8 | No | 100 ms | 6 |  | 2.7 | 2.7 | 22149 | Engagement Consent – ePTO 1 | Indicates equipment controller's consent to activate or "engage" the high voltage ePTO. The vehicle controller may only apply high voltage to ePTO equipment when consent is given. Removal of consent initiates normal power down. Lack of consent may indicate, for example, that equipment is stowed for transit. 00b = Consent not given – ePTO should not be activated or "engaged" 01b = Consent given – ePTO equipment may be activated or "engaged" 10b = Error 11b = Not available | 2 bits | 4 states | 0 | 0 to 3 |  |  | 87 | SAEbs02 | Status |  | 1 | 0 | 3 | 2 | 2 | J1939DA | J1939DA | 2022-05-19 | 2022-05-19 | 2022-05-19 | FullDefinition | FullDefinition
|  |  |  | 64058 | Electric PTO Drive Engagement 1 | EPTODE1 | Information relating to the request for engagement, consent for engagement, and status of engagement of various specific electric PTO equipment. This message may be broadcast by one or all controllers involved in the enabling of a given ePTO device. | PDU2 | Page 0 | Fixed | 8 |  | 3 | 8 | No | 100 ms | 6 |  | 3.1 | 3.1 | 22150 | Engagement Status – ePTO 1 | Indicates whether electric power is applied to the ePTO equipment. 00b = Drive not activated or "engaged" 01b = Drive is activated or "engaged" 10b = Error 11b = Not available | 2 bits | 4 states | 0 | 0 to 3 |  |  | 87 | SAEbs02 | Status |  | 1 | 0 | 3 | 2 | 2 | J1939DA | J1939DA | 2022-05-19 | 2022-05-19 | 2022-05-19 | FullDefinition | FullDefinition
|  |  |  | 64058 | Electric PTO Drive Engagement 1 | EPTODE1 | Information relating to the request for engagement, consent for engagement, and status of engagement of various specific electric PTO equipment. This message may be broadcast by one or all controllers involved in the enabling of a given ePTO device. | PDU2 | Page 0 | Fixed | 8 |  | 3 | 8 | No | 100 ms | 6 |  | 3.3 | 3.3 | 22151 | Emergency De-energize Switch - ePTO 1 | Initiates emergency shutdown procedure as appropriate to the application, which may include active discharge of ePTO bus. 00b = Emergency De-energize not active 01b = Emergency De-energize active – initiate shutdown 10b = Error 11b = Not available | 2 bits | 4 states | 0 | 0 to 3 |  |  | 87 | SAEbs02 | Status |  | 1 | 0 | 3 | 2 | 2 | J1939DA | J1939DA | 2022-05-19 | 2022-05-19 | 2022-05-19 | FullDefinition | FullDefinition
|  |  |  | 64058 | Electric PTO Drive Engagement 1 | EPTODE1 | Information relating to the request for engagement, consent for engagement, and status of engagement of various specific electric PTO equipment. This message may be broadcast by one or all controllers involved in the enabling of a given ePTO device. | PDU2 | Page 0 | Fixed | 8 |  | 3 | 8 | No | 100 ms | 6 |  | 3.5 | 3.5 | 22152 | System Readiness - ePTO 1 | Indicates availability of the power source to energize ePTO equipment or operational readiness of ePTO equipment to be energized 00b = ePTO not available due to system error 01b = ePTO available 10b = Reserved 11b = Not available | 2 bits | 4 states | 0 | 0 to 3 |  |  | 87 | SAEbs02 | Status |  | 1 | 0 | 3 | 2 | 2 | J1939DA | J1939DA | 2022-05-19 | 2022-05-19 | 2022-05-19 | FullDefinition | FullDefinition
|  |  |  | 64058 | Electric PTO Drive Engagement 1 | EPTODE1 | Information relating to the request for engagement, consent for engagement, and status of engagement of various specific electric PTO equipment. This message may be broadcast by one or all controllers involved in the enabling of a given ePTO device. | PDU2 | Page 0 | Fixed | 8 |  | 3 | 8 | No | 100 ms | 6 |  | 3.7 | 3.7 | 22153 | Error Indicator - ePTO 1 | Signal to the operator that some ePTO error exists, such as failed to activate when requested 00b = no ePTO error detected or ePTO not enabled 01b = ePTO error detected 10b = Reserved 11b = Not available | 2 bits | 4 states | 0 | 0 to 3 |  |  | 87 | SAEbs02 | Status |  | 1 | 0 | 3 | 2 | 2 | J1939DA | J1939DA | 2022-05-19 | 2022-05-19 | 2022-05-19 | FullDefinition | FullDefinition
|  |  |  | 64059 | Electric PTO 1 Information | EPTO1I | Information relating to the operational parameters of ePTO equipment. | PDU2 | Page 0 | Fixed | 8 |  | 6 | 8 | No | 100 ms | 6 |  | 1-2 | 1.1 | 22154 | ePTO 1 Current Limit | Maximum current ePTO equipment is allowed to draw. | 2 bytes | 0.05 A per bit | 0 A | 0 to 3 212.75 A |  | A | 250 | SAEec05 | Status |  | 0.05 | 0 | 3212.75 | 16 | 16 | J1939DA | J1939DA | 2022-05-19 | 2022-05-19 | 2022-05-19 | FullDefinition | FullDefinition
|  |  |  | 64059 | Electric PTO 1 Information | EPTO1I | Information relating to the operational parameters of ePTO equipment. | PDU2 | Page 0 | Fixed | 8 |  | 6 | 8 | No | 100 ms | 6 |  | 3-4 | 3.1 | 22155 | ePTO 1 Current | Actual current consumed by ePTO equipment | 2 bytes | 0.05 A per bit | 0 A | 0 to 3 212.75 A |  | A | 250 | SAEec05 | Measured |  | 0.05 | 0 | 3212.75 | 16 | 16 | J1939DA | J1939DA | 2022-05-19 | 2022-05-19 | 2022-05-19 | FullDefinition | FullDefinition
|  |  |  | 64059 | Electric PTO 1 Information | EPTO1I | Information relating to the operational parameters of ePTO equipment. | PDU2 | Page 0 | Fixed | 8 |  | 6 | 8 | No | 100 ms | 6 |  | 5-6 | 5.1 | 22156 | ePTO 1 Voltage | Voltage applied at the ePTO equipment terminals | 2 bytes | 0.05 V per bit | 0 V | 0 to 3 212.75 V |  | V | 80 | SAEev01 | Measured |  | 0.05 | 0 | 3212.75 | 16 | 16 | J1939DA | J1939DA | 2022-05-19 | 2022-05-19 | 2022-05-19 | FullDefinition | FullDefinition
|  |  |  | 64060 | Engine Exhaust O2 Sensor Information | E02SI | Engine Exhaust O2 Sensor Information | PDU2 | Page 0 | Fixed | 8 |  | 6 | 8 | No | 100 ms | 6 |  | 1-2 | 1.1 | 22139 | Engine Exhaust O2 Sensor 1 Air/Fuel Equivalence Ratio | Sensor 1 actual air fuel ratio to desired air fuel ratio in the exhaust gas that controls the intake air flow. Note: J1979 equivalent (PID F444) for O2 sensor 1 Air/Fuel equivalence ratio. See Emission Remote Supervision System of Heavy-Duty Vehicles HJ 1239.3 document (China Regulation) for more information. A value of FB00h shall be provided when ambient or engine operating conditions do not permit the sensor to operate in data collection mode. | 2 bytes | 0.000 030 5 per bit | 0 | 0 to 1.959 777 5 |  |  | 502 | SAEr09 | Status |  | 3.05e-05 | 0 | 1.9598 | 16 | 16 | J1939DA | J1939DA | 2022-05-19 | 2022-05-19 | 2022-05-19 | FullDefinition | FullDefinition
|  |  |  | 64060 | Engine Exhaust O2 Sensor Information | E02SI | Engine Exhaust O2 Sensor Information | PDU2 | Page 0 | Fixed | 8 |  | 6 | 8 | No | 100 ms | 6 |  | 3 | 3.1 | 22140 | Engine Exhaust O2 Sensor 1 Voltage | O2 sensor 1 voltage. Note: See Emission Remote Supervision System of Heavy-Duty Vehicles HJ 1239.3 document (China Regulation) for more information. A value of FB00h shall be provided when ambient or engine operating conditions do not permit the sensor to operate in data collection mode. | 1 byte | 0.01 V per bit | 0 V | 0 to 2.5 V |  | V | 503 | SAEev13 | Measured |  | 0.01 | 0 | 2.5 | 8 | 8 | J1939DA | J1939DA | 2022-05-19 | 2022-05-19 | 2022-05-19 | FullDefinition | FullDefinition
|  |  |  | 64060 | Engine Exhaust O2 Sensor Information | E02SI | Engine Exhaust O2 Sensor Information | PDU2 | Page 0 | Fixed | 8 |  | 6 | 8 | No | 100 ms | 6 |  | 4-5 | 4.1 | 22141 | Engine Exhaust O2 Sensor 2 Air/Fuel Equivalence Ratio | Sensor 2 actual air fuel ratio to desired air fuel ratio in the exhaust gas that controls the intake air flow. Note: See Emission Remote Supervision System of Heavy-Duty Vehicles HJ 1239.3 document (China Regulation) for more information. A value of FB00h shall be provided when ambient or engine operating conditions do not permit the sensor to operate in data collection mode. | 2 bytes | 0.000 030 5 per bit | 0 | 0 to 1.959 777 5 |  |  | 502 | SAEr09 | Status |  | 3.05e-05 | 0 | 1.9598 | 16 | 16 | J1939DA | J1939DA | 2022-05-19 | 2022-05-19 | 2022-05-19 | FullDefinition | FullDefinition
|  |  |  | 64060 | Engine Exhaust O2 Sensor Information | E02SI | Engine Exhaust O2 Sensor Information | PDU2 | Page 0 | Fixed | 8 |  | 6 | 8 | No | 100 ms | 6 |  | 6 | 6.1 | 22142 | Engine Exhaust O2 Sensor 2 Voltage | O2 sensor 2 voltage. Note: J1979 equivalent (PID F414) for O2 sensor 1 Air/Fuel equivalence ratio. See Emission Remote Supervision System of Heavy-Duty Vehicles HJ 1239.3 document (China Regulation) for more information. A value of FB00h shall be provided when ambient or engine operating conditions do not permit the sensor to operate in data collection mode. | 1 byte | 0.01 V per bit | 0 V | 0 to 2.5 V |  | V | 503 | SAEev13 | Measured |  | 0.01 | 0 | 2.5 | 8 | 8 | J1939DA | J1939DA | 2022-05-19 | 2022-05-19 | 2022-05-19 | FullDefinition | FullDefinition
|  |  |  | 64061 | Gaseous Fuel Supply Pressure 3 | GFSP3 | Transmits information on pressures at various points of Gaseous fuel supplied to the engine. | PDU2 | Page 0 | Fixed | 8 |  | 8 | 8 | No | 500 ms | 6 |  | 1-2 | 1.1 | 21843 | Engine Gaseous Fuel 2 Supply Pressure 1 | The pressure of the second gaseous fuel measured by first pressure sensor in the primary, as delivered from the supply pump to the injector metering intake. | 2 bytes | 0.5 kPa per bit | 0 kPa | 0 to 32 127.5 kPa |  | kPa | 50 | SAEpr06 | Measured |  | 0.5 | 0 | 32127.5 | 16 | 16 | J1939DA | J1939DA | 2022-02-10 | 2022-02-10 | 2022-02-10 | FullDefinition | FullDefinition
|  |  |  | 64061 | Gaseous Fuel Supply Pressure 3 | GFSP3 | Transmits information on pressures at various points of Gaseous fuel supplied to the engine. | PDU2 | Page 0 | Fixed | 8 |  | 8 | 8 | No | 500 ms | 6 |  | 3-4 | 3.1 | 21844 | Engine Gaseous Fuel 1 Supply Pressure Regulator Outlet Pressure | The pressure of the first gaseous fuel at the outlet of the pressure regulator. | 2 bytes | 1 kPa per bit | 0 kPa | 0 to 64 255 kPa |  | kPa | 377 | SAEpr22 | Measured |  | 1 | 0 | 64255 | 16 | 16 | J1939DA | J1939DA | 2022-02-10 | 2022-02-10 | 2022-02-10 | FullDefinition | FullDefinition
|  |  |  | 64061 | Gaseous Fuel Supply Pressure 3 | GFSP3 | Transmits information on pressures at various points of Gaseous fuel supplied to the engine. | PDU2 | Page 0 | Fixed | 8 |  | 8 | 8 | No | 500 ms | 6 |  | 5-6 | 5.1 | 21845 | Engine Gaseous Fuel 2 Supply Pressure Regulator Outlet Pressure | The pressure of the second gaseous fuel at the outlet of the pressure regulator. | 2 bytes | 1 kPa per bit | 0 kPa | 0 to 64 255 kPa |  | kPa | 377 | SAEpr22 | Measured |  | 1 | 0 | 64255 | 16 | 16 | J1939DA | J1939DA | 2022-02-10 | 2022-02-10 | 2022-02-10 | FullDefinition | FullDefinition
|  |  |  | 64061 | Gaseous Fuel Supply Pressure 3 | GFSP3 | Transmits information on pressures at various points of Gaseous fuel supplied to the engine. | PDU2 | Page 0 | Fixed | 8 |  | 8 | 8 | No | 500 ms | 6 |  | 7 | 7.1 | 21846 | Engine Gaseous Fuel 1 Supply Pressure Regulator Position | Position of regulator valve, which is used to control the flow of gaseous fuel through the fuel supply unit. 0% represents valve fully closed and 100% represents valve fully open. | 1 byte | 0.4 % per bit | 0 % | 0 to 100 % |  | % | 44 | SAEpc03 | Measured |  | 0.4 | 0 | 100 | 8 | 8 | J1939DA | J1939DA | 2022-02-10 | 2022-02-10 | 2022-02-10 | FullDefinition | FullDefinition
|  |  |  | 64061 | Gaseous Fuel Supply Pressure 3 | GFSP3 | Transmits information on pressures at various points of Gaseous fuel supplied to the engine. | PDU2 | Page 0 | Fixed | 8 |  | 8 | 8 | No | 500 ms | 6 |  | 8 | 8.1 | 21847 | Engine Gaseous Fuel 2 Supply Pressure Regulator Position | Position of regulator valve, which is used to control the flow of the second gaseous fuel through the fuel supply unit. 0% represents valve fully closed and 100% represents valve fully open. | 1 byte | 0.4 % per bit | 0 % | 0 to 100 % |  | % | 44 | SAEpc03 | Measured |  | 0.4 | 0 | 100 | 8 | 8 | J1939DA | J1939DA | 2022-02-10 | 2022-02-10 | 2022-02-10 | FullDefinition | FullDefinition
(R) |  | (R) |  | 64062 | Traffic Signage | TS | Traffic Sign Information | PDU2 | Page 0 | Fixed | 8 |  | 2 | 8 | No | Every 1 s and on change but no faster than 100 ms | 5 |  | 1-2 | 1.1 | 21793 | Traffic Sign Speed Limit | Indicates the traffic sign speed limit as currently detected by a camera on one of the vehicle devices. See SPN 22773 (Map Based Vehicle Speed Limit) for digital map speed limit data. Parameter Specific Indicator: A value of FB00h indicates a speed limit sign is not currently detected (i.e., not in view of the camera). | 2 bytes | 0.003 906 25 km/h per bit | 0 km/h | 0 to 250.996 093 75 km/h |  | km/h | 71 | SAEvl02 | Measured |  | 0.0039062 | 0 | 250.9961 | 16 | 16 | J1939DA | J1939DA | 2023-02-09 | 2022-02-10 | 2022-02-10 | FullDefinition | FullDefinition
|  |  |  | 64063 | Engine Configuration 4 | EC4 | Contains static information about the engine. To be used with data that will not change during operation. | PDU2 | Page 0 | Fixed | 8 |  | 4 | 8 | No | On Request | 6 |  | 1-2 | 1.1 | 21790 | Engine Cooling Fan Coolant Activation Temperature | Indicates the engine coolant temperature at which the engine cooling fan is activated at 100 percent. | 2 bytes | 0.031 25 °C per bit | -273 °C | -273 to 1 734.968 75 °C |  | °C | 68 | SAEtp02 | Status |  | 0.03125 | -273 | 1734.9688 | 16 | 16 | J1939DA | J1939DA | 2022-02-10 | 2022-02-10 | 2022-02-10 | FullDefinition | FullDefinition
|  |  |  | 64063 | Engine Configuration 4 | EC4 | Contains static information about the engine. To be used with data that will not change during operation. | PDU2 | Page 0 | Fixed | 8 |  | 4 | 8 | No | On Request | 6 |  | 3-4 | 3.1 | 21791 | Engine Cooling Fan Intake Manifold Activation Temperature | Indicates the intake manifold temperature at which the engine cooling fan is activated at 100 percent. | 2 bytes | 0.031 25 °C per bit | -273 °C | -273 to 1 734.968 75 °C |  | °C | 68 | SAEtp02 | Status |  | 0.03125 | -273 | 1734.9688 | 16 | 16 | J1939DA | J1939DA | 2022-02-10 | 2022-02-10 | 2022-02-10 | FullDefinition | FullDefinition
|  |  |  | 64064 | Electronic Transmission Controller 15 | ETC15 | Electronic Transmission Controller 15 | PDU2 | Page 0 | Fixed | 8 |  | 4 | 8 | No | 100 ms | 3 |  | 1 | 1.1 | 21255 | Electronic Transmission Control 15 CRC | The CRC is defined as follows: • Length: 8 bits • Polynomial: x^8+x^5+x^3+x^2+x+1 • Initial Value: FFh • Input Data Reflection: Not reflected • Result Data Reflection: Not reflected • XOR value: FFh SAE makes no claim of the functional safety level achieved by this CRC. Users are responsible for analysis to determine the functional safety level (e.g. IEC 61508, ISO 26262) that their architecture may require and that this CRC may provide. As part of an overall functional safety analysis, the 1 byte CRC defined here may provide a High Level of Diagnostic Coverage when combined with the counter and timeout monitoring according to the 2011-11-15 revision of ISO 26262-5 Annex D Table D.8 and paragraph D2.7.6 Information Redundancy. This CRC was based on the generator polynomial 97h (see AUTOSAR 8-bit 0x2F polynomial CRC Calculation – CRC8H2F). The CRC includes the seven bytes of Data in this PG, the PGN, and its Source Address. The byte order used to calculate the CRC is as follows: CRC8H2F(Data Byte 2, Data Byte 3, Data Byte 4, Data Byte 5, Data Byte 6, Data Byte 7, Data Byte 8, Source Address byte, PGN LSB, PGN second byte, PGN MSB) Note: Per SAE J1939-21, PDU1 (i.e., Destination Specific) PGNs have a PGN LSB of 00h. If a manufacturer substitutes the PS (i.e., Destination Address) for the PGN LSB in this CRC calculation then it is the manufacturer’s responsibility to mitigate integration concerns associated with that implementation. See SAE J1939-76 for an alternate approach that may provide a level of functional safety. | 1 byte | 1 count per bit | 0 count | 0 to 255 count |  | count | 133 | SAEct03 | Measured | See SPN 13167 in 'Supporting Information' tab | 1 | 0 | 255 | 8 | 8 | J1939DA | J1939DA | 2022-11-11 | 2021-11-04 | 2021-11-04 | FullDefinition | FullDefinition
|  |  |  | 64064 | Electronic Transmission Controller 15 | ETC15 | Electronic Transmission Controller 15 | PDU2 | Page 0 | Fixed | 8 |  | 4 | 8 | No | 100 ms | 3 |  | 2.1 | 2.1 | 21256 | Electronic Transmission Control 15 Counter | The message counter is used to detect situations where the transmitting ECU malfunction repeats the same frame all the time. The receiver of the information may use the counter parameter to detect this situation. The transmitting device will increase the message counter by one with every transmission. The message counter will count from 0 to 15 and then restart at 0. Since there is no "Not Available" state, the sender must support the counter. SAE makes no claim of the functional safety level achieved by this counter. Users are responsible for analysis to determine the functional safety level (e.g. IEC 61508, ISO 26262) that their architecture may require and that this counter may provide. See J1939-76 for an alternate approach that may provide a level of functional safety. | 4 bits | 1 count per bit | 0 count | 0 to 15 count |  | count | 220 | SAEct08 | Measured |  | 1 | 0 | 15 | 4 | 4 | J1939DA | J1939DA | 2021-11-04 | 2021-11-04 | 2021-11-04 | FullDefinition | FullDefinition
|  |  |  | 64064 | Electronic Transmission Controller 15 | ETC15 | Electronic Transmission Controller 15 | PDU2 | Page 0 | Fixed | 8 |  | 4 | 8 | No | 100 ms | 3 |  | 3.1 | 3.1 | 21253 | Transmission Auto-Neutral (Auto-Return) Request Feedback | This parameter reflects the state of SPN 21252 [Transmission Auto-Neutral (Auto-Return) Request] that the transmission is currently acting upon. 000b = Responding to: No request 001b = Responding to: Request to shift to (or maintain) Auto-Neutral state 010b = Responding to: Request to shift from Auto-Neutral state to previous direction 011b = Responding to: Don’t Care / Take No Action 100b = Reserved 101b = Reserved 110b = Error 111b = Not Available | 3 bits | 8 states | 0 | 0 to 7 |  |  | 88 | SAEbs03 | Measured | See SPN 21252 in 'Supporting Information' tab | 1 | 0 | 7 | 3 | 3 | J1939DA | J1939DA | 2021-11-04 | 2021-11-04 | 2021-11-04 | FullDefinition | FullDefinition
|  |  |  | 64064 | Electronic Transmission Controller 15 | ETC15 | Electronic Transmission Controller 15 | PDU2 | Page 0 | Fixed | 8 |  | 4 | 8 | No | 100 ms | 3 |  | 4.1 | 4.1 | 21254 | Transmission Auto-Neutral (Auto-Return) Function State | Indicates the state of the Transmission Auto-Neutral (Auto-Return) function in relation to the state indicated in SPN 21253 [Transmission Auto-Neutral (Auto-Return) Request Feedback]. The applicability of the states and state transitions depend on transmission manufacturer options and implementation (e.g. function entry and exit criteria) of the Auto-Neutral (Auto-Return) function. 0000b = Function Aborted or Disabled. Indicated when SPN 21251 [Transmission Auto-Neutral (Auto-Return) Enable Switch] = 00b [Disabled], or the normal Auto-Neutral functionality has been aborted, such as by operator input on the shift selector. 0001b = Function Inactive; conditions are such that an Auto-Neutral request would be honored. Only indicated when SPN 21251 [Transmission Auto-Neutral (Auto-Return) Enable Switch] = 01b [Enabled] and SPN 21253 [Transmission Auto-Neutral (Auto-Return) Request Feedback] = 000b [No request]. Gives the requestor insight into how the transmission might respond to a request. 0010b = Function Inactive; conditions are such that an Auto-Neutral request would NOT be honored. Only indicated when SPN 21251 [Transmission Auto-Neutral (Auto-Return) Enable Switch] = 01b [Enabled] and SPN 21253 [Transmission Auto-Neutral (Auto-Return) Request Feedback] = 000b [No request]. Gives the requestor insight into how the transmission might respond to a request. Note this state could result from a constraint (e.g. vehicle speed too high), or from a problem with an input required by the transmission Auto-Neutral function. If the function state cannot be determined, 1110b [Error] would be reported. 0011b = Function Request Inhibited. Indicated when the transmission cannot achieve the desired state (01b, 10b) in SPN 21253 [Transmission Auto-Neutral (Auto-Return) Request Feedback]. 0100b = Function Request Pending. Transmission is in the process of shifting to the direction indicated in SPN 21253 [Transmission Auto-Neutral (Auto-Return) Request Feedback]. Similar to a “Shift in Process” indication. 0101b = Function Request Achieved. Transmission direction matches the state indicated in SPN 21253 [Transmission Auto-Neutral (Auto-Return) Request Feedback]. 0110b = Reserved 0111b = Reserved 1000b = Reserved 1001b = Reserved 1010b = Reserved 1011b = Reserved 1100b = Reserved 1101b = Reserved 1110b = Error 1111b = Not Available Note: While SPN 523 ETC2 Transmission Current Gear can be used to determine if the transmission has attained Neutral; SPN 21253 i4dicates if that Neutral state resulted from SPN 21252. | 4 bits | 16 states | 0 | 0 to 15 |  |  | 89 | SAEbs04 | Measured | See SPN 21252 in 'Supporting Information' tab | 1 | 0 | 15 | 4 | 4 | J1939DA | J1939DA | 2021-11-04 | 2021-11-04 | 2021-11-04 | FullDefinition | FullDefinition
|  |  |  | 64065 | Automated Driving System Network Configuration 2 | ADSNC2 | Sent by a controller application to report the detected automated driving system network configuration. | PDU2 | Page 0 | Fixed | 8 |  | 6 | 8 | No | On request | 6 |  | 1 | 1.1 | 21239 | Source Address of ADS Controller 1 | This parameter indicates the source address of ADS controller 1 detected by the controller application which is under control of an automated driving system. 254 (FEh) indicates this parameter is supported, but ADS Controller 1 is not Identified. 255 (FFh) indicates this parameter is not supported. The following SPs are associated with this SP: SPN 21231 (ADS Controller 1 Identification 1) SPN 21232 (ADS Controller 1 Identification 2) SPN 21240 (Receive Port of ADS Controller 1) SPN 21247 (ADS Controller 1 Communication Status) | 1 byte | 1 source address per bit | 0 source address | 0 to 255 source address |  | source address | 35 | SAEsa01 | Status |  | 1 | 0 | 255 | 8 | 8 | J1939DA | J1939DA | 2021-08-12 | 2021-08-12 | 2021-08-12 | FullDefinition | FullDefinition
|  |  |  | 64065 | Automated Driving System Network Configuration 2 | ADSNC2 | Sent by a controller application to report the detected automated driving system network configuration. | PDU2 | Page 0 | Fixed | 8 |  | 6 | 8 | No | On request | 6 |  | 2.1 | 2.1 | 21240 | Receive Port of ADS Controller 1 | This parameter indicates the communication port of the ADS Controller 1. The identification of each ECU communication port is ECU specific. The correlation of ECU communication port to a physical network connection is ECU specific. Users of this message need to work with the manufacturer of the receiving Configurable ECU to understand the port assignment for each physical port. 0000b = Not Identified 0001b = Port 1 0010b = Port 2 0011b = Port 3 0100b = Port 4 0101b = Port 5 0110b = Port 6 0111b = Port 7 1000b = Port 8 1001b = Port 9 1010b = Port 10 1011b = Reserved 1100b = Reserved 1101b = Reserved 1110b = Reserved 1111b = Not Available The following SPs are associated with this SP: SPN 21231 (ADS Controller 1 Identification 1) SPN 21232 (ADS Controller 1 Identification 2) SPN 21239 (Source Address of ADS Controller 1) SPN 21247 (ADS Controller 1 Communication Status) | 4 bits | 16 states | 0 | 0 to 15 |  |  | 89 | SAEbs04 | Status |  | 1 | 0 | 15 | 4 | 4 | J1939DA | J1939DA | 2021-08-12 | 2021-08-12 | 2021-08-12 | FullDefinition | FullDefinition
|  |  |  | 64065 | Automated Driving System Network Configuration 2 | ADSNC2 | Sent by a controller application to report the detected automated driving system network configuration. | PDU2 | Page 0 | Fixed | 8 |  | 6 | 8 | No | On request | 6 |  | 2.5 | 2.5 | 21241 | Receive Port of ADS Controller 2 | This parameter indicates the communication port of the ADS Controller 2. The identification of each ECU communication port is ECU specific. The correlation of ECU communication port to a physical network connection is ECU specific. Users of this message need to work with the manufacturer of the receiving Configurable ECU to understand the port assignment for each physical port. 0000b = Not Identified 0001b = Port 1 0010b = Port 2 0011b = Port 3 0100b = Port 4 0101b = Port 5 0110b = Port 6 0111b = Port 7 1000b = Port 8 1001b = Port 9 1010b = Port 10 1011b = Reserved 1100b = Reserved 1101b = Reserved 1110b = Reserved 1111b = Not Available The following SPs are associated with this SP: SPN 21233 (ADS Controller 2 Identification 1) SPN 21234 (ADS Controller 2 Identification 2) SPN 21242 (Source Address of ADS Controller 2) SPN 21248 (ADS Controller 2 Communication Status) | 4 bits | 16 states | 0 | 0 to 15 |  |  | 89 | SAEbs04 | Status |  | 1 | 0 | 15 | 4 | 4 | J1939DA | J1939DA | 2021-08-12 | 2021-08-12 | 2021-08-12 | FullDefinition | FullDefinition
|  |  |  | 64065 | Automated Driving System Network Configuration 2 | ADSNC2 | Sent by a controller application to report the detected automated driving system network configuration. | PDU2 | Page 0 | Fixed | 8 |  | 6 | 8 | No | On request | 6 |  | 3 | 3.1 | 21242 | Source Address of ADS Controller 2 | This parameter indicates the source address of ADS controller 2 detected by the controller application which is under control of an automated driving system. 254 (FEh) indicates this parameter is supported, but ADS Controller 2 is not Identified. 255 (FFh) indicates this parameter is not supported. The following SPs are associated with this SP: SPN 21233 (ADS Controller 2 Identification 1) SPN 21234 (ADS Controller 2 Identification 2) SPN 21241 (Receive Port of ADS Controller 2) SPN 21248 (ADS Controller 2 Communication Status) | 1 byte | 1 source address per bit | 0 source address | 0 to 255 source address |  | source address | 35 | SAEsa01 | Status |  | 1 | 0 | 255 | 8 | 8 | J1939DA | J1939DA | 2021-08-12 | 2021-08-12 | 2021-08-12 | FullDefinition | FullDefinition
|  |  |  | 64065 | Automated Driving System Network Configuration 2 | ADSNC2 | Sent by a controller application to report the detected automated driving system network configuration. | PDU2 | Page 0 | Fixed | 8 |  | 6 | 8 | No | On request | 6 |  | 4 | 4.1 | 21243 | Source Address of ADS Controller 3 | This parameter indicates the source address of ADS controller 3 detected by the controller application which is under control of an automated driving system. 254 (FEh) indicates this parameter is supported, but ADS Controller 3 is not Identified. 255 (FFh) indicates this parameter is not supported. The following SPs are associated with this SP: SPN 21235 (ADS Controller 3 Identification 1) SPN 21236 (ADS Controller 3 Identification 2) SPN 21244 (Receive Port of ADS Controller 3) SPN 21249 (ADS Controller 3 Communication Status) | 1 byte | 1 source address per bit | 0 source address | 0 to 255 source address |  | source address | 35 | SAEsa01 | Status |  | 1 | 0 | 255 | 8 | 8 | J1939DA | J1939DA | 2021-08-12 | 2021-08-12 | 2021-08-12 | FullDefinition | FullDefinition
|  |  |  | 64065 | Automated Driving System Network Configuration 2 | ADSNC2 | Sent by a controller application to report the detected automated driving system network configuration. | PDU2 | Page 0 | Fixed | 8 |  | 6 | 8 | No | On request | 6 |  | 5.1 | 5.1 | 21244 | Receive Port of ADS Controller 3 | This parameter indicates the communication port of the ADS Controller 3. The identification of each ECU communication port is ECU specific. The correlation of ECU communication port to a physical network connection is ECU specific. Users of this message need to work with the manufacturer of the receiving Configurable ECU to understand the port assignment for each physical port. 0000b = Not Identified 0001b = Port 1 0010b = Port 2 0011b = Port 3 0100b = Port 4 0101b = Port 5 0110b = Port 6 0111b = Port 7 1000b = Port 8 1001b = Port 9 1010b = Port 10 1011b = Reserved 1100b = Reserved 1101b = Reserved 1110b = Reserved 1111b = Not Available The following SPs are associated with this SP: SPN 21235 (ADS Controller 3 Identification 1) SPN 21236 (ADS Controller 3 Identification 2) SPN 21243 (Source Address of ADS Controller 3) SPN 21249 (ADS Controller 3 Communication Status) | 4 bits | 16 states | 0 | 0 to 15 |  |  | 89 | SAEbs04 | Status |  | 1 | 0 | 15 | 4 | 4 | J1939DA | J1939DA | 2021-08-12 | 2021-08-12 | 2021-08-12 | FullDefinition | FullDefinition
|  |  |  | 64065 | Automated Driving System Network Configuration 2 | ADSNC2 | Sent by a controller application to report the detected automated driving system network configuration. | PDU2 | Page 0 | Fixed | 8 |  | 6 | 8 | No | On request | 6 |  | 5.5 | 5.5 | 21245 | Receive Port of ADS Controller 4 | This parameter indicates the communication port of the ADS Controller 4. The identification of each ECU communication port is ECU specific. The correlation of ECU communication port to a physical network connection is ECU specific. Users of this message need to work with the manufacturer of the receiving Configurable ECU to understand the port assignment for each physical port. 0000b = Not Identified 0001b = Port 1 0010b = Port 2 0011b = Port 3 0100b = Port 4 0101b = Port 5 0110b = Port 6 0111b = Port 7 1000b = Port 8 1001b = Port 9 1010b = Port 10 1011b = Reserved 1100b = Reserved 1101b = Reserved 1110b = Reserved 1111b = Not Available The following SPs are associated with this SP: SPN 21237 (ADS Controller 4 Identification 1) SPN 21238 (ADS Controller 4 Identification 2) SPN 21246 (Source Address of ADS Controller 4) SPN 21250 (ADS Controller 4 Communication Status) | 4 bits | 16 states | 0 | 0 to 15 |  |  | 89 | SAEbs04 | Status |  | 1 | 0 | 15 | 4 | 4 | J1939DA | J1939DA | 2021-08-12 | 2021-08-12 | 2021-08-12 | FullDefinition | FullDefinition
|  |  |  | 64065 | Automated Driving System Network Configuration 2 | ADSNC2 | Sent by a controller application to report the detected automated driving system network configuration. | PDU2 | Page 0 | Fixed | 8 |  | 6 | 8 | No | On request | 6 |  | 6 | 6.1 | 21246 | Source Address of ADS Controller 4 | This parameter indicates the source address of ADS controller 4 detected by the controller application which is under control of an automated driving system. 254 (FEh) indicates this parameter is supported, but ADS Controller 4 is not Identified. 255 (FFh) indicates this parameter is not supported. The following SPs are associated with this SP: SPN 21237 (ADS Controller 4 Identification 1) SPN 21238 (ADS Controller 4 Identification 2) SPN 21245 (Receive Port of ADS Controller 4) SPN 21250 (ADS Controller 4 Communication Status) | 1 byte | 1 source address per bit | 0 source address | 0 to 255 source address |  | source address | 35 | SAEsa01 | Status |  | 1 | 0 | 255 | 8 | 8 | J1939DA | J1939DA | 2021-08-12 | 2021-08-12 | 2021-08-12 | FullDefinition | FullDefinition
|  |  |  | 64066 | Automated Driving System Network Configuration 1 | ADSNC1 | Sent by a controller application to report the detected automated driving system network configuration. This parameter group is transmitted with up to two unique identifiers for up to four ADS controllers. It is not necessary to populate all the fields; however, the delimiter (“*”) is always required. Note 1 - The message format will be as below: a - ADS Controller 1 Identification 1 Delimiter (ASCII “*”) b - ADS Controller 1 Identification 2 Delimiter (ASCII “*”) c - ADS Controller 2 Identification 1 Delimiter (ASCII “*”) d - ADS Controller 2 Identification 2 Delimiter (ASCII “*”) e - ADS Controller 3 Identification 1 Delimiter (ASCII “*”) f - ADS Controller 3 Identification 2 Delimiter (ASCII “*”) g - ADS Controller 4 Identification 1 Delimiter (ASCII “*”) h - ADS Controller 4 Identification 2 Delimiter (ASCII “*”) Message form will be as follows: Example 1: There are four ADS controllers identified by the recipient application. a...a*b...b*c...c*d...d*e...e*f...f*g...g*h...h* Example 2: One ADS controller identified by the recipient application. a...a*b...b******* Example 3: There are two ADS controllers identified by the recipient application. a...a*b...b*c...c*d...d***** Example 4: If there are no ADS controllers identified by the recipient application. ******** | PDU2 | Page 0 | Variable | 8 |  | h | Variable | No | On request | 6 |  | a |  | 21231 | ADS Controller 1 Identification 1 | This parameter represents the first unique identifier of ADS Controller 1 detected by the controller application which is under control of an automated driving system. NOTE - The ASCII character "*" is reserved as a delimiter. The following SPs are associated with this SP: SPN 21232 (ADS Controller 1 Identification 2) SPN 21239 (Source Address of ADS Controller 1) SPN 21240 (Receive Port of ADS Controller 1) SPN 21247 (ADS Controller 1 Communication Status) | Variable - 0 to 200 bytes followed by "*" delimiter | ASCII | 0 | 0 to 255 per byte |  |  | 108 | SAEatad0200 | Measured |  | 1 | 0 | 255 | 0 | 1600 | J1939DA | J1939DA | 2021-08-12 | 2021-08-12 | 2021-08-12 | FullDefinition | FullDefinition
|  |  |  | 64066 | Automated Driving System Network Configuration 1 | ADSNC1 | Sent by a controller application to report the detected automated driving system network configuration. This parameter group is transmitted with up to two unique identifiers for up to four ADS controllers. It is not necessary to populate all the fields; however, the delimiter (“*”) is always required. Note 1 - The message format will be as below: a - ADS Controller 1 Identification 1 Delimiter (ASCII “*”) b - ADS Controller 1 Identification 2 Delimiter (ASCII “*”) c - ADS Controller 2 Identification 1 Delimiter (ASCII “*”) d - ADS Controller 2 Identification 2 Delimiter (ASCII “*”) e - ADS Controller 3 Identification 1 Delimiter (ASCII “*”) f - ADS Controller 3 Identification 2 Delimiter (ASCII “*”) g - ADS Controller 4 Identification 1 Delimiter (ASCII “*”) h - ADS Controller 4 Identification 2 Delimiter (ASCII “*”) Message form will be as follows: Example 1: There are four ADS controllers identified by the recipient application. a...a*b...b*c...c*d...d*e...e*f...f*g...g*h...h* Example 2: One ADS controller identified by the recipient application. a...a*b...b******* Example 3: There are two ADS controllers identified by the recipient application. a...a*b...b*c...c*d...d***** Example 4: If there are no ADS controllers identified by the recipient application. ******** | PDU2 | Page 0 | Variable | 8 |  | h | Variable | No | On request | 6 |  | b |  | 21232 | ADS Controller 1 Identification 2 | This parameter represents the second unique identifier of the ADS controller 1 detected by the controller application which is under control of an automated driving system. NOTE - The ASCII character "*" is reserved as a delimiter. The following SPs are associated with this SP: SPN 21231 (ADS Controller 1 Identification 1) SPN 21239 (Source Address of ADS Controller 1) SPN 21240 (Receive Port of ADS Controller 1) SPN 21247 (ADS Controller 1 Communication Status) | Variable - 0 to 200 bytes followed by "*" delimiter | ASCII | 0 | 0 to 255 per byte |  |  | 108 | SAEatad0200 | Measured |  | 1 | 0 | 255 | 0 | 1600 | J1939DA | J1939DA | 2021-08-12 | 2021-08-12 | 2021-08-12 | FullDefinition | FullDefinition
|  |  |  | 64066 | Automated Driving System Network Configuration 1 | ADSNC1 | Sent by a controller application to report the detected automated driving system network configuration. This parameter group is transmitted with up to two unique identifiers for up to four ADS controllers. It is not necessary to populate all the fields; however, the delimiter (“*”) is always required. Note 1 - The message format will be as below: a - ADS Controller 1 Identification 1 Delimiter (ASCII “*”) b - ADS Controller 1 Identification 2 Delimiter (ASCII “*”) c - ADS Controller 2 Identification 1 Delimiter (ASCII “*”) d - ADS Controller 2 Identification 2 Delimiter (ASCII “*”) e - ADS Controller 3 Identification 1 Delimiter (ASCII “*”) f - ADS Controller 3 Identification 2 Delimiter (ASCII “*”) g - ADS Controller 4 Identification 1 Delimiter (ASCII “*”) h - ADS Controller 4 Identification 2 Delimiter (ASCII “*”) Message form will be as follows: Example 1: There are four ADS controllers identified by the recipient application. a...a*b...b*c...c*d...d*e...e*f...f*g...g*h...h* Example 2: One ADS controller identified by the recipient application. a...a*b...b******* Example 3: There are two ADS controllers identified by the recipient application. a...a*b...b*c...c*d...d***** Example 4: If there are no ADS controllers identified by the recipient application. ******** | PDU2 | Page 0 | Variable | 8 |  | h | Variable | No | On request | 6 |  | c |  | 21233 | ADS Controller 2 Identification 1 | This parameter represents the first unique identifier of ADS controller 2 detected by the controller application which is under control of an automated driving system. NOTE - The ASCII character "*" is reserved as a delimiter. The following SPs are associated with this SP: SPN 21234 (ADS Controller 2 Identification 2) SPN 21241 (Receive Port Address of ADS Controller 2) SPN 21242 (Source Address of ADS Controller 2) SPN 21248 (ADS Controller 2 Communication Status) | Variable - 0 to 200 bytes followed by "*" delimiter | ASCII | 0 | 0 to 255 per byte |  |  | 108 | SAEatad0200 | Measured |  | 1 | 0 | 255 | 0 | 1600 | J1939DA | J1939DA | 2021-08-12 | 2021-08-12 | 2021-08-12 | FullDefinition | FullDefinition
|  |  |  | 64066 | Automated Driving System Network Configuration 1 | ADSNC1 | Sent by a controller application to report the detected automated driving system network configuration. This parameter group is transmitted with up to two unique identifiers for up to four ADS controllers. It is not necessary to populate all the fields; however, the delimiter (“*”) is always required. Note 1 - The message format will be as below: a - ADS Controller 1 Identification 1 Delimiter (ASCII “*”) b - ADS Controller 1 Identification 2 Delimiter (ASCII “*”) c - ADS Controller 2 Identification 1 Delimiter (ASCII “*”) d - ADS Controller 2 Identification 2 Delimiter (ASCII “*”) e - ADS Controller 3 Identification 1 Delimiter (ASCII “*”) f - ADS Controller 3 Identification 2 Delimiter (ASCII “*”) g - ADS Controller 4 Identification 1 Delimiter (ASCII “*”) h - ADS Controller 4 Identification 2 Delimiter (ASCII “*”) Message form will be as follows: Example 1: There are four ADS controllers identified by the recipient application. a...a*b...b*c...c*d...d*e...e*f...f*g...g*h...h* Example 2: One ADS controller identified by the recipient application. a...a*b...b******* Example 3: There are two ADS controllers identified by the recipient application. a...a*b...b*c...c*d...d***** Example 4: If there are no ADS controllers identified by the recipient application. ******** | PDU2 | Page 0 | Variable | 8 |  | h | Variable | No | On request | 6 |  | d |  | 21234 | ADS Controller 2 Identification 2 | This parameter represents the second unique identifier of ADS controller 2 detected by the controller application which is under control of an automated driving system. NOTE - The ASCII character "*" is reserved as a delimiter. The following SPs are associated with this SP: SPN 21233 (ADS Controller 2 Identification 1) SPN 21241 (Receive Port Address of ADS Controller 2) SPN 21242 (Source Address of ADS Controller 2) SPN 21248 (ADS Controller 2 Communication Status) | Variable - 0 to 200 bytes followed by "*" delimiter | ASCII | 0 | 0 to 255 per byte |  |  | 108 | SAEatad0200 | Measured |  | 1 | 0 | 255 | 0 | 1600 | J1939DA | J1939DA | 2021-08-12 | 2021-08-12 | 2021-08-12 | FullDefinition | FullDefinition
|  |  |  | 64066 | Automated Driving System Network Configuration 1 | ADSNC1 | Sent by a controller application to report the detected automated driving system network configuration. This parameter group is transmitted with up to two unique identifiers for up to four ADS controllers. It is not necessary to populate all the fields; however, the delimiter (“*”) is always required. Note 1 - The message format will be as below: a - ADS Controller 1 Identification 1 Delimiter (ASCII “*”) b - ADS Controller 1 Identification 2 Delimiter (ASCII “*”) c - ADS Controller 2 Identification 1 Delimiter (ASCII “*”) d - ADS Controller 2 Identification 2 Delimiter (ASCII “*”) e - ADS Controller 3 Identification 1 Delimiter (ASCII “*”) f - ADS Controller 3 Identification 2 Delimiter (ASCII “*”) g - ADS Controller 4 Identification 1 Delimiter (ASCII “*”) h - ADS Controller 4 Identification 2 Delimiter (ASCII “*”) Message form will be as follows: Example 1: There are four ADS controllers identified by the recipient application. a...a*b...b*c...c*d...d*e...e*f...f*g...g*h...h* Example 2: One ADS controller identified by the recipient application. a...a*b...b******* Example 3: There are two ADS controllers identified by the recipient application. a...a*b...b*c...c*d...d***** Example 4: If there are no ADS controllers identified by the recipient application. ******** | PDU2 | Page 0 | Variable | 8 |  | h | Variable | No | On request | 6 |  | e |  | 21235 | ADS Controller 3 Identification 1 | This parameter represents the first unique identifier of ADS controller 3 detected by the controller application which is under control of an automated driving system. NOTE - The ASCII character "*" is reserved as a delimiter. The following SPs are associated with this SP: SPN 21236 (ADS Controller 3 Identification 2) SPN 21243 (Source Address of ADS Controller 3) SPN 21244 (Receive Port of ADS Controller 3) SPN 21249 (ADS Controller 3 Communication Status) | Variable - 0 to 200 bytes followed by "*" delimiter | ASCII | 0 | 0 to 255 per byte |  |  | 108 | SAEatad0200 | Measured |  | 1 | 0 | 255 | 0 | 1600 | J1939DA | J1939DA | 2021-08-12 | 2021-08-12 | 2021-08-12 | FullDefinition | FullDefinition
|  |  |  | 64066 | Automated Driving System Network Configuration 1 | ADSNC1 | Sent by a controller application to report the detected automated driving system network configuration. This parameter group is transmitted with up to two unique identifiers for up to four ADS controllers. It is not necessary to populate all the fields; however, the delimiter (“*”) is always required. Note 1 - The message format will be as below: a - ADS Controller 1 Identification 1 Delimiter (ASCII “*”) b - ADS Controller 1 Identification 2 Delimiter (ASCII “*”) c - ADS Controller 2 Identification 1 Delimiter (ASCII “*”) d - ADS Controller 2 Identification 2 Delimiter (ASCII “*”) e - ADS Controller 3 Identification 1 Delimiter (ASCII “*”) f - ADS Controller 3 Identification 2 Delimiter (ASCII “*”) g - ADS Controller 4 Identification 1 Delimiter (ASCII “*”) h - ADS Controller 4 Identification 2 Delimiter (ASCII “*”) Message form will be as follows: Example 1: There are four ADS controllers identified by the recipient application. a...a*b...b*c...c*d...d*e...e*f...f*g...g*h...h* Example 2: One ADS controller identified by the recipient application. a...a*b...b******* Example 3: There are two ADS controllers identified by the recipient application. a...a*b...b*c...c*d...d***** Example 4: If there are no ADS controllers identified by the recipient application. ******** | PDU2 | Page 0 | Variable | 8 |  | h | Variable | No | On request | 6 |  | f |  | 21236 | ADS Controller 3 Identification 2 | This parameter represents the second unique identifier of ADS controller 3 detected by the controller application which is under control of an automated driving system. NOTE - The ASCII character "*" is reserved as a delimiter. The following SPs are associated with this SP: SPN 21235 (ADS Controller 3 Identification 1) SPN 21243 (Source Address of ADS Controller 3) SPN 21244 (Receive Port of ADS Controller 3) SPN 21249 (ADS Controller 3 Communication Status) | Variable - 0 to 200 bytes followed by "*" delimiter | ASCII | 0 | 0 to 255 per byte |  |  | 108 | SAEatad0200 | Measured |  | 1 | 0 | 255 | 0 | 1600 | J1939DA | J1939DA | 2021-08-12 | 2021-08-12 | 2021-08-12 | FullDefinition | FullDefinition
|  |  |  | 64066 | Automated Driving System Network Configuration 1 | ADSNC1 | Sent by a controller application to report the detected automated driving system network configuration. This parameter group is transmitted with up to two unique identifiers for up to four ADS controllers. It is not necessary to populate all the fields; however, the delimiter (“*”) is always required. Note 1 - The message format will be as below: a - ADS Controller 1 Identification 1 Delimiter (ASCII “*”) b - ADS Controller 1 Identification 2 Delimiter (ASCII “*”) c - ADS Controller 2 Identification 1 Delimiter (ASCII “*”) d - ADS Controller 2 Identification 2 Delimiter (ASCII “*”) e - ADS Controller 3 Identification 1 Delimiter (ASCII “*”) f - ADS Controller 3 Identification 2 Delimiter (ASCII “*”) g - ADS Controller 4 Identification 1 Delimiter (ASCII “*”) h - ADS Controller 4 Identification 2 Delimiter (ASCII “*”) Message form will be as follows: Example 1: There are four ADS controllers identified by the recipient application. a...a*b...b*c...c*d...d*e...e*f...f*g...g*h...h* Example 2: One ADS controller identified by the recipient application. a...a*b...b******* Example 3: There are two ADS controllers identified by the recipient application. a...a*b...b*c...c*d...d***** Example 4: If there are no ADS controllers identified by the recipient application. ******** | PDU2 | Page 0 | Variable | 8 |  | h | Variable | No | On request | 6 |  | g |  | 21237 | ADS Controller 4 Identification 1 | This parameter represents the first unique identifier of ADS controller 4 detected by the controller application which is under control of an automated driving system. NOTE - The ASCII character "*" is reserved as a delimiter. The following SPs are associated with this SP: SPN 21238 (ADS Controller 4 Identification 2) SPN 21245 (Receive Port of ADS Controller 4) SPN 21246 (Source Address of ADS Controller 4) SPN 21250 (ADS Controller 4 Communication Status) | Variable - 0 to 200 bytes followed by "*" delimiter | ASCII | 0 | 0 to 255 per byte |  |  | 108 | SAEatad0200 | Measured |  | 1 | 0 | 255 | 0 | 1600 | J1939DA | J1939DA | 2021-08-12 | 2021-08-12 | 2021-08-12 | FullDefinition | FullDefinition
|  |  |  | 64066 | Automated Driving System Network Configuration 1 | ADSNC1 | Sent by a controller application to report the detected automated driving system network configuration. This parameter group is transmitted with up to two unique identifiers for up to four ADS controllers. It is not necessary to populate all the fields; however, the delimiter (“*”) is always required. Note 1 - The message format will be as below: a - ADS Controller 1 Identification 1 Delimiter (ASCII “*”) b - ADS Controller 1 Identification 2 Delimiter (ASCII “*”) c - ADS Controller 2 Identification 1 Delimiter (ASCII “*”) d - ADS Controller 2 Identification 2 Delimiter (ASCII “*”) e - ADS Controller 3 Identification 1 Delimiter (ASCII “*”) f - ADS Controller 3 Identification 2 Delimiter (ASCII “*”) g - ADS Controller 4 Identification 1 Delimiter (ASCII “*”) h - ADS Controller 4 Identification 2 Delimiter (ASCII “*”) Message form will be as follows: Example 1: There are four ADS controllers identified by the recipient application. a...a*b...b*c...c*d...d*e...e*f...f*g...g*h...h* Example 2: One ADS controller identified by the recipient application. a...a*b...b******* Example 3: There are two ADS controllers identified by the recipient application. a...a*b...b*c...c*d...d***** Example 4: If there are no ADS controllers identified by the recipient application. ******** | PDU2 | Page 0 | Variable | 8 |  | h | Variable | No | On request | 6 |  | h |  | 21238 | ADS Controller 4 Identification 2 | This parameter represents the second unique identifier of ADS controller 4 detected by the controller application which is under control of an automated driving system. NOTE - The ASCII character "*" is reserved as a delimiter. The following SPs are associated with this SP: SPN 21237 (ADS Controller 4 Identification 1) SPN 21245 (Receive Port of ADS Controller 4) SPN 21246 (Source Address of ADS Controller 4) SPN 21250 (ADS Controller 4 Communication Status) | Variable - 0 to 200 bytes followed by "*" delimiter | ASCII | 0 | 0 to 255 per byte |  |  | 108 | SAEatad0200 | Measured |  | 1 | 0 | 255 | 0 | 1600 | J1939DA | J1939DA | 2021-08-12 | 2021-08-12 | 2021-08-12 | FullDefinition | FullDefinition
|  |  |  | 64067 | Hybrid System Inputs 2 | HSI2 | This message can be sent by any controller that has hybrid system related information | PDU2 | Page 0 | Fixed | 8 |  | 3 | 8 | No | Every 1 s and on change but no faster than 100 ms | 5 |  | 3 | 3.1 | 21224 | Hybrid System Total Regenerative Braking Level | Indicates the total regenerative braking level requested by the operator. It is expressed as a percent and determined by the ratio of current position to the maximum possible position. The physical device may be a lever, rotary dial, combination of switches, or other device that the operator can use to select the type or amount of total regenerative braking needed. Depending on OEM, this signal may be modified by the operator's input including brake pedal and/or accelerator pedal position. This parameter is used on Hybrid or Electric Vehicle systems. | 1 byte | 0.4 % per bit | 0 % | 0 to 100 % |  | % | 44 | SAEpc03 | Measured |  | 0.4 | 0 | 100 | 8 | 8 | J1939DA | J1939DA | 2021-08-12 | 2021-08-12 | 2021-08-12 | FullDefinition | FullDefinition
|  |  |  | 64068 | Engine Speed/Load Factor Information 2 | LF2 | Used to transmit Engine Load Factor Information. | PDU2 | Page 0 | Fixed | 8 |  | 2 | 8 | No | 10 s | 6 |  | 1 | 1.1 | 21166 | Trip Average Load Factor | Indicates the average engine load factor while engine speed is greater than zero, since last trip reset. Engine operation during cruise control operation is included. Note: See SPN 1015 for Trip Drive Average Load Factor and Marine applications. | 1 byte | 0.4 % per bit | 0 % | 0 to 100 % |  | % | 44 | SAEpc03 | Measured |  | 0.4 | 0 | 100 | 8 | 8 | J1939DA | J1939DA | 2021-05-06 | 2021-05-06 | 2021-05-06 | FullDefinition | FullDefinition
|  |  |  | 64068 | Engine Speed/Load Factor Information 2 | LF2 | Used to transmit Engine Load Factor Information. | PDU2 | Page 0 | Fixed | 8 |  | 2 | 8 | No | 10 s | 6 |  | 2 | 2.1 | 21167 | Total Average Load Factor | Indicates the average engine load factor while engine speed is greater than zero, over the life of the engine. Engine operation during cruise control operation is included. Note: See SPN 1016 for Total Drive Average Load Factor and Marine applications. | 1 byte | 0.4 % per bit | 0 % | 0 to 100 % |  | % | 44 | SAEpc03 | Measured |  | 0.4 | 0 | 100 | 8 | 8 | J1939DA | J1939DA | 2021-05-06 | 2021-05-06 | 2021-05-06 | FullDefinition | FullDefinition
|  |  |  | 64069 | Generator Trip Energy 2 | GTRACE2 | Contains additional quantities for the "trip" energy from the generator. | PDU2 | Page 0 | Fixed | 8 |  | 4 | 8 | No | 100 ms | 3 |  | 1-4 | 1.1 | 21154 | Generator Trip kVAr Hours Import | The trip AC reactive energy imported by the generator since the last reset of the trip kVArh meter. This value will be reset by the user at will. | 4 bytes | 1 kVArh per bit | 0 kVArh | 0 to 4 211 081 215 kVArh |  | kVArh | 257 | SAEer01 | Measured |  | 1 | 0 | 4211081215 | 32 | 32 | J1939DA | J1939DA | 2021-05-06 | 2021-05-06 | 2021-05-06 | FullDefinition | FullDefinition
|  |  |  | 64070 | Security System Machine Operation Information | SSMOI | Contains parameters related to the security system machine operation. For example, this PG can be used by a security system or an anti-theft device to indicate to a display or other user interface that the machine operation has been disabled because of a remote command. This PG could also be used to communicate how much time is remaining before the machine operation is disabled or limited. | PDU2 | Page 0 | Fixed | 8 |  | 6 | 8 | No | On request | 6 |  | 1-2 | 1.1 | 21148 | Security System Time to Disable Machine Operation | Indicates amount of time until the security system disables machine operation. For example, if there is a condition that if not resolved, will result in the machine operation becoming disabled, this SP may be used to indicate how much time is remaining before machine operation is disabled. This SP must always be used with SPN 21150 (Security System Machine Operation Disable Reason). If SPN 21150 is 0 = No Machine Operation Disable, then this SP must be set to 0xFB00. When there is no intent to disable machine operation, the time until machine operation becomes disabled cannot be determined. If SPN 21147 (Security System Machine Operation Status) has already been set to 2 = Disabled Operation, then the value of this SP must be 0. | 2 bytes | 1 min per bit | 0 min | 0 to 64 255 min |  | min | 238 | SAEtm15 | Measured |  | 1 | 0 | 64255 | 16 | 16 | J1939DA | J1939DA | 2021-05-06 | 2021-05-06 | 2021-05-06 | FullDefinition | FullDefinition
|  |  |  | 64070 | Security System Machine Operation Information | SSMOI | Contains parameters related to the security system machine operation. For example, this PG can be used by a security system or an anti-theft device to indicate to a display or other user interface that the machine operation has been disabled because of a remote command. This PG could also be used to communicate how much time is remaining before the machine operation is disabled or limited. | PDU2 | Page 0 | Fixed | 8 |  | 6 | 8 | No | On request | 6 |  | 3-4 | 3.1 | 21149 | Security System Time to Limit Machine Operation | Indicates amount of time until the security system limits machine operation. For example, if there is a condition that if not resolved, will result in the machine operation becoming limited in some way, this SP may be used to indicate how much time is remaining before machine operation is limited. This SP must always be used with SPN 21151 (Security System Machine Operation Limit Reason). If SPN 21151 is 0 = No Machine Operation Limit, then this SP must be set to 0xFB00. When there is no intent to limit machine operation, the time until machine operation becomes limited cannot be determined. If the SPN 21147 (Security System Machine Operation Status) has already been set to 1 = Limited Operation, then the value of this SP must be 0. | 2 bytes | 1 min per bit | 0 min | 0 to 64 255 min |  | min | 238 | SAEtm15 | Measured |  | 1 | 0 | 64255 | 16 | 16 | J1939DA | J1939DA | 2021-05-06 | 2021-05-06 | 2021-05-06 | FullDefinition | FullDefinition
|  |  |  | 64070 | Security System Machine Operation Information | SSMOI | Contains parameters related to the security system machine operation. For example, this PG can be used by a security system or an anti-theft device to indicate to a display or other user interface that the machine operation has been disabled because of a remote command. This PG could also be used to communicate how much time is remaining before the machine operation is disabled or limited. | PDU2 | Page 0 | Fixed | 8 |  | 6 | 8 | No | On request | 6 |  | 5.1 | 5.1 | 21150 | Security System Machine Operation Disable Reason | Indicates the reason for the Security System to Disable Machine Operation. This SP can be used to indicate the reason that the machine operation is currently or actively disabled. The SP can also be used to indicate the reason for the machine operation to be disabled at a future point in time (i.e., the amount of time will be indicated by SPN 21148 (Security System Time to Disable Machine Operation)). For example, this SP could be 2 = Radio Removal and SPN 21148 (Security System Time to Disable Machine Operation) could be 1440 minutes. This means that the radio has been removed, and if it is not reconnected within 1440 minutes (24 hours), the machine operation will be disabled. If the machine operation is not currently disabled and there is no pending machine operation disable for the future, then this SP should be set to 0 - No Machine Operation Disable. 0 = No Machine Operation Disable 1 = Remote Command 2 = Radio Removal 3 = GPS Antenna Fault 4 = Wireless Connection Loss 5 = Invalid Key 6 = Invalid Radio 7 = Reserved 8 = Reserved 9 = Reserved 10 = Reserved 11 = Reserved 12 = Reserved 13 = Reserved 14 = Error 15 = Not Available | 4 bits | 16 states | 0 | 0 to 15 |  |  | 89 | SAEbs04 | Status |  | 1 | 0 | 15 | 4 | 4 | J1939DA | J1939DA | 2021-11-04 | 2021-05-06 | 2021-05-06 | FullDefinition | FullDefinition
|  |  |  | 64070 | Security System Machine Operation Information | SSMOI | Contains parameters related to the security system machine operation. For example, this PG can be used by a security system or an anti-theft device to indicate to a display or other user interface that the machine operation has been disabled because of a remote command. This PG could also be used to communicate how much time is remaining before the machine operation is disabled or limited. | PDU2 | Page 0 | Fixed | 8 |  | 6 | 8 | No | On request | 6 |  | 5.5 | 5.5 | 21151 | Security System Machine Operation Limit Reason | Indicates the reason for the security system to limit machine operation. This SP can be used to indicate the reason that the machine operation is currently or actively Limited. The SP can also be used to indicate the reason for the machine operation to be limited at a future point in time (i.e., the amount of time will be indicated by SPN 21149 (Security System Time to Limit Machine Operation)). For example, this SP could be 4 = Wireless Connection Loss and SPN 21149 (Security System Time to Limit Machine Operation) could be 4320 minutes. This means that the wireless connection has been lost, and if it is not restored within 4320 minutes (3 days), the machine operation will be limited. If the machine operation is not currently limited and there is no pending machine operation limit for the future, then this SP should be set to 0 - No Machine Operation Limit. 0 = No Machine Operation Limit 1 = Remote Command 2 = Radio Removal 3 = GPS Antenna Fault 4 = Wireless Connection Loss 5 = Invalid Key 6 = Invalid Radio 7 = Reserved 8 = Reserved 9 = Reserved 10 = Reserved 11 = Reserved 12 = Reserved 13 = Reserved 14 = Error 15 = Not Available | 4 bits | 16 states | 0 | 0 to 15 |  |  | 89 | SAEbs04 | Status |  | 1 | 0 | 15 | 4 | 4 | J1939DA | J1939DA | 2021-11-04 | 2021-05-06 | 2021-05-06 | FullDefinition | FullDefinition
|  |  |  | 64070 | Security System Machine Operation Information | SSMOI | Contains parameters related to the security system machine operation. For example, this PG can be used by a security system or an anti-theft device to indicate to a display or other user interface that the machine operation has been disabled because of a remote command. This PG could also be used to communicate how much time is remaining before the machine operation is disabled or limited. | PDU2 | Page 0 | Fixed | 8 |  | 6 | 8 | No | On request | 6 |  | 6.1 | 6.1 | 21147 | Security System Machine Operation Status | Indicates Machine Operation Status as commanded by a security system or anti-theft device. A status of Normal Operation means that the security system or anti-theft device is not preventing or limiting machine operation in any way (however, there still may be other factors, such as an overheated engine or other fault condition, that could prevent the machine from operating). A status of Limited Operation means that the machine can operate, but with limited capacity. For example, the engine power or hydraulic output may be reduced. A status of Disabled Operation means that the machine cannot operate in any capacity. The security system or anti-theft device may command a specific machine operation status for several reasons, such as a remote command, wireless connection Loss, or invalid key. Another SPN may be used to indicate why the specific machine operation status has been chosen by the security system or anti-theft device. For example, if this SP value is 1 = Limited Operation, SPN 21151 (Security System Machine Operation Limit Reason) will indicate the reason for Limited Operation. 0 = Normal Operation 1 = Limited Operation 2 = Disabled Operation 3 = Reserved 4 = Reserved 5 = Reserved 6 = Error 7 = Not Available | 3 bits | 8 states | 0 | 0 to 7 |  |  | 88 | SAEbs03 | Status |  | 1 | 0 | 7 | 3 | 3 | J1939DA | J1939DA | 2021-05-06 | 2021-05-06 | 2021-05-06 | FullDefinition | FullDefinition
|  |  |  | 64071 | Engine Fuel Actuator Service Mode | EFASM | Used to command fuel control actuator service modes. | PDU2 | Page 0 | Fixed | 8 |  | 1 | 8 | No | As needed | 6 |  | 1.1 | 1.1 | 21141 | Fuel Actuator 1 Service Mode Request | Intended for applications where SPN 633 represents a flow command, to request that the fuel actuator enter a service mode of operation in which SPN 633 is interpreted as a position command instead of a flow command. If the device supports and enters this service mode, it indicates so by sending a value of 0110b (Test Mode Active) on SPN 5447. 00b = Disable Service Mode (resume normal operation) 01b = Enable Service Mode (request service mode) 10b = Reserved 11b = Take no action | 2 bits | 4 states | 0 | 0 to 3 |  |  | 87 | SAEbs02 | Status |  | 1 | 0 | 3 | 2 | 2 | J1939DA | J1939DA | 2021-05-06 | 2021-05-06 | 2021-05-06 | FullDefinition | FullDefinition
|  |  |  | 64071 | Engine Fuel Actuator Service Mode | EFASM | Used to command fuel control actuator service modes. | PDU2 | Page 0 | Fixed | 8 |  | 1 | 8 | No | As needed | 6 |  | 1.3 | 1.3 | 21142 | Fuel Actuator 2 Service Mode Request | Intended for applications where SPN 1244 represents a flow command, to request that the fuel actuator enter a service mode of operation in which SPN 1244 is interpreted as a position command instead of a flow command. If the device supports and enters this service mode, it indicates so by sending a value of 0110b (Test Mode Active) on SPN 5448. 00b = Disable Service Mode (resume normal operation) 01b = Enable Service Mode (request service mode) 10b = Reserved 11b = Take no action | 2 bits | 4 states | 0 | 0 to 3 |  |  | 87 | SAEbs02 | Status |  | 1 | 0 | 3 | 2 | 2 | J1939DA | J1939DA | 2021-05-06 | 2021-05-06 | 2021-05-06 | FullDefinition | FullDefinition
|  |  |  | 64072 | Steering Wheel Controls | STWCTRL | Contains steering wheel button press information. | PDU2 | Page 0 | Fixed | 8 |  | 2 | 8 | No | Every 500 ms and on button press switch change, but no faster than 100 ms | 6 |  | 1.1 | 1.1 | 21131 | Steering Wheel Control Next Switch | Indicates the state of the steering wheel next switch button. This will typically cycle to the next favorite, station, or song that is currently providing audio. 00b = Released (Off) 01b = Pressed (On) 10b = Error 11b = Not Available | 2 bits | 4 states | 0 | 0 to 3 |  |  | 87 | SAEbs02 | Status |  | 1 | 0 | 3 | 2 | 2 | J1939DA | J1939DA | 2021-05-06 | 2021-05-06 | 2021-05-06 | FullDefinition | FullDefinition
|  |  |  | 64072 | Steering Wheel Controls | STWCTRL | Contains steering wheel button press information. | PDU2 | Page 0 | Fixed | 8 |  | 2 | 8 | No | Every 500 ms and on button press switch change, but no faster than 100 ms | 6 |  | 1.3 | 1.3 | 21132 | Steering Wheel Control Previous Switch | Indicates the state of the steering wheel previous switch button. This will typically cycle to the previous favorite, station, or song that is currently providing audio. 00b = Released (Off) 01b = Pressed (On) 10b = Error 11b = Not Available | 2 bits | 4 states | 0 | 0 to 3 |  |  | 87 | SAEbs02 | Status |  | 1 | 0 | 3 | 2 | 2 | J1939DA | J1939DA | 2021-05-06 | 2021-05-06 | 2021-05-06 | FullDefinition | FullDefinition
|  |  |  | 64072 | Steering Wheel Controls | STWCTRL | Contains steering wheel button press information. | PDU2 | Page 0 | Fixed | 8 |  | 2 | 8 | No | Every 500 ms and on button press switch change, but no faster than 100 ms | 6 |  | 1.5 | 1.5 | 21133 | Steering Wheel Control Volume Up Switch | Indicates the status of the steering wheel volume up switch. This switch controls the volume of the audio that is actively playing. 00b = Released (Off) 01b = Pressed (On) 10b = Error 11b = Not Available | 2 bits | 4 states | 0 | 0 to 3 |  |  | 87 | SAEbs02 | Status |  | 1 | 0 | 3 | 2 | 2 | J1939DA | J1939DA | 2021-05-06 | 2021-05-06 | 2021-05-06 | FullDefinition | FullDefinition
|  |  |  | 64072 | Steering Wheel Controls | STWCTRL | Contains steering wheel button press information. | PDU2 | Page 0 | Fixed | 8 |  | 2 | 8 | No | Every 500 ms and on button press switch change, but no faster than 100 ms | 6 |  | 1.7 | 1.7 | 21134 | Steering Wheel Control Volume Down Switch | Indicates the status of the steering wheel volume down switch. This switch controls the volume of the audio that is actively playing. 00b = Released (Off) 01b = Pressed (On) 10b = Error 11b = Not Available | 2 bits | 4 states | 0 | 0 to 3 |  |  | 87 | SAEbs02 | Status |  | 1 | 0 | 3 | 2 | 2 | J1939DA | J1939DA | 2021-05-06 | 2021-05-06 | 2021-05-06 | FullDefinition | FullDefinition
|  |  |  | 64072 | Steering Wheel Controls | STWCTRL | Contains steering wheel button press information. | PDU2 | Page 0 | Fixed | 8 |  | 2 | 8 | No | Every 500 ms and on button press switch change, but no faster than 100 ms | 6 |  | 2.1 | 2.1 | 21135 | Steering Wheel Control Call End Switch | Indicates the status of the steering wheel call end switch. This button is used to end an ongoing call or to mute entertainment (non-call) audio in some cases. 00b = Released (Off) 01b = Pressed (On) 10b = Error 11b = Not Available | 2 bits | 4 states | 0 | 0 to 3 |  |  | 87 | SAEbs02 | Status |  | 1 | 0 | 3 | 2 | 2 | J1939DA | J1939DA | 2021-05-06 | 2021-05-06 | 2021-05-06 | FullDefinition | FullDefinition
|  |  |  | 64072 | Steering Wheel Controls | STWCTRL | Contains steering wheel button press information. | PDU2 | Page 0 | Fixed | 8 |  | 2 | 8 | No | Every 500 ms and on button press switch change, but no faster than 100 ms | 6 |  | 2.3 | 2.3 | 21136 | Steering Wheel Control Voice Communication Switch | Status of the Steering Wheel Voice Communication Control Switch. 00b = Released (Off) 01b = Pressed (On) 10b = Error 11b = Not Available | 2 bits | 4 states | 0 | 0 to 3 |  |  | 87 | SAEbs02 | Status |  | 1 | 0 | 3 | 2 | 2 | J1939DA | J1939DA | 2021-05-06 | 2021-05-06 | 2021-05-06 | FullDefinition | FullDefinition
|  |  |  | 64072 | Steering Wheel Controls | STWCTRL | Contains steering wheel button press information. | PDU2 | Page 0 | Fixed | 8 |  | 2 | 8 | No | Every 500 ms and on button press switch change, but no faster than 100 ms | 6 |  | 2.5 | 2.5 | 21137 | Steering Wheel Control Push To Talk Switch | Status of the Steering Wheel Push To Talk Switch. 00b = Released (Off) 01b = Pressed (On) 10b = Error 11b = Not Available | 2 bits | 4 states | 0 | 0 to 3 |  |  | 87 | SAEbs02 | Status |  | 1 | 0 | 3 | 2 | 2 | J1939DA | J1939DA | 2021-05-06 | 2021-05-06 | 2021-05-06 | FullDefinition | FullDefinition
|  |  |  | 64073 | Park Assist | PA | Contains park assist information for the vehicle. This may include any such technology that provides vehicle parking support, i.e. radar, ultrasonic, or camera-based. | PDU2 | Page 0 | Fixed | 8 |  | 1 | 8 | No | Every 100 ms and on change, but no faster than 10 ms | 6 |  | 1.1 | 1.1 | 21129 | Front Park Assist Status | Indicates the status of the Front Park Assist system. Park Assist systems detect objects during low velocity movement and typically utilize ultrasonics, radar, or cameras. 000b = Off - Park assist is not enabled 001b = Standby - Park assist is enabled, but vehicle requirements are not met for activation 010b = Disabled/Blocked - Park assist is disabled by either user customization or a detected blocking object 011b = Active - Park assist is fully active and is able to detect objects 100b = Reserved 101b = Reserved 110b = Error - Park assist system has detected a fault 111b = Not Available | 3 bits | 8 states | 0 | 0 to 7 |  |  | 88 | SAEbs03 | Status |  | 1 | 0 | 7 | 3 | 3 | J1939DA | J1939DA | 2021-05-06 | 2021-05-06 | 2021-05-06 | FullDefinition | FullDefinition
|  |  |  | 64073 | Park Assist | PA | Contains park assist information for the vehicle. This may include any such technology that provides vehicle parking support, i.e. radar, ultrasonic, or camera-based. | PDU2 | Page 0 | Fixed | 8 |  | 1 | 8 | No | Every 100 ms and on change, but no faster than 10 ms | 6 |  | 1.4 | 1.4 | 21130 | Rear Park Assist Status | Indicates the status of the Rear Park Assist system. Park Assist systems detect objects during low velocity movement and typically utilize ultrasonics, radar, or cameras. 000b = Off - Park assist is not enabled 001b = Standby - Park assist is enabled, but vehicle requirements are not met for activation 010b = Disabled/Blocked - Park assist is disabled by either user customization or a detected blocking object 011b = Active - Park assist is fully active and is able to detect objects 100b = Reserved 101b = Reserved 110b = Error - Park assist system has detected a fault 111b = Not Available | 3 bits | 8 states | 0 | 0 to 7 |  |  | 88 | SAEbs03 | Status |  | 1 | 0 | 7 | 3 | 3 | J1939DA | J1939DA | 2021-05-06 | 2021-05-06 | 2021-05-06 | FullDefinition | FullDefinition
|  |  |  | 64074 | Extended DTC information | DM60 | See document J1939-73 for PG details. | PDU2 | Page 0 | [11 empty] | N/A | N/A | [17 empty] | J1939-73 |  | 2022-11-10 |  | IdentityOnly | None
|  |  |  | 64075 | Aftertreatment 2 SCR Dosing System Information 5 | A2SCRDSI5 | This message contains SCR dosing system information for aftertreatment system 2 (or bank 2). | PDU2 | Page 0 | Fixed | 8 |  | 4 | 8 | No | 500 ms | 6 |  | 1-2 | 1.1 | 20910 | Aftertreatment 2 Diesel Exhaust Fluid Doser 2 Pressure (Extended Range) | The SCR doser 2 diesel exhaust fluid gage pressure (measured closest to dosing valve) for aftertreatment system 2 ( exhaust bank 2). See SPN 8153 for alternate range and resolution. | 2 bytes | 0.1 kPa per bit | -100 kPa | -100 to 6 325.5 kPa |  | kPa | 487 | SAEpr27 | Measured |  | 0.1 | -100 | 6325.5 | 16 | 16 | J1939DA | J1939DA | 2021-02-18 | 2021-02-18 | 2021-02-18 | FullDefinition | FullDefinition
|  |  |  | 64075 | Aftertreatment 2 SCR Dosing System Information 5 | A2SCRDSI5 | This message contains SCR dosing system information for aftertreatment system 2 (or bank 2). | PDU2 | Page 0 | Fixed | 8 |  | 4 | 8 | No | 500 ms | 6 |  | 3-4 | 3.1 | 20911 | Aftertreatment 2 Diesel Exhaust Fluid Doser 3 Pressure (Extended Range) | The SCR doser 3 diesel exhaust fluid gage pressure (measured closest to dosing valve) for aftertreatment system 2 (exhaust bank 2). | 2 bytes | 0.1 kPa per bit | -100 kPa | -100 to 6 325.5 kPa |  | kPa | 487 | SAEpr27 | Measured |  | 0.1 | -100 | 6325.5 | 16 | 16 | J1939DA | J1939DA | 2021-02-18 | 2021-02-18 | 2021-02-18 | FullDefinition | FullDefinition
|  |  |  | 64076 | Aftertreatment 1 SCR Dosing System Information 5 | A1SCRDSI5 | This message contains SCR dosing system information for aftertreatment system 1 (or bank 1). | PDU2 | Page 0 | Fixed | 8 |  | 4 | 8 | No | 500 ms | 6 |  | 1-2 | 1.1 | 20907 | Aftertreatment 1 Diesel Exhaust Fluid Doser 2 Pressure (Extended Range) | The SCR doser 2 diesel exhaust fluid gage pressure (measured closest to dosing valve) for aftertreatment system 1 (exhaust bank 1). See SPN 8152 for alternate range and resolution. | 2 bytes | 0.1 kPa per bit | -100 kPa | -100 to 6 325.5 kPa |  | kPa | 487 | SAEpr27 | Measured |  | 0.1 | -100 | 6325.5 | 16 | 16 | J1939DA | J1939DA | 2021-02-18 | 2021-02-18 | 2021-02-18 | FullDefinition | FullDefinition
|  |  |  | 64076 | Aftertreatment 1 SCR Dosing System Information 5 | A1SCRDSI5 | This message contains SCR dosing system information for aftertreatment system 1 (or bank 1). | PDU2 | Page 0 | Fixed | 8 |  | 4 | 8 | No | 500 ms | 6 |  | 3-4 | 3.1 | 20908 | Aftertreatment 1 Diesel Exhaust Fluid Doser 3 Pressure (Extended Range) | The SCR doser 3 diesel exhaust fluid gage pressure (measured closest to dosing valve) for aftertreatment system 1 (exhaust bank 1). | 2 bytes | 0.1 kPa per bit | -100 kPa | -100 to 6 325.5 kPa |  | kPa | 487 | SAEpr27 | Measured |  | 0.1 | -100 | 6325.5 | 16 | 16 | J1939DA | J1939DA | 2021-02-18 | 2021-02-18 | 2021-02-18 | FullDefinition | FullDefinition
|  |  |  | 64077 | EV Economy Information | EVEI | Contains Energy Economy parameters. | PDU2 | Page 0 | Fixed | 8 |  | 6 | 8 | No | On request | 6 |  | 1-4 | 1.1 | 20876 | Total Trip Energy Consumed | Energy consumed by all the vehicle active powertrain and electrified accessories since the last Trip Reset. (See PGN 56832 RESET) | 4 bytes | 0.1 kWh per bit | 0 kWh | 0 to 421 108 121.5 kWh |  | kWh | 484 | SAEen10 | Measured | See SPN 988 in 'Supporting Information' tab | 0.1 | 0 | 421108121.5 | 32 | 32 | J1939DA | J1939DA | 2020-11-12 | 2020-11-14 | 2020-11-12 | FullDefinition | FullDefinition
|  |  |  | 64077 | EV Economy Information | EVEI | Contains Energy Economy parameters. | PDU2 | Page 0 | Fixed | 8 |  | 6 | 8 | No | On request | 6 |  | 5-6 | 5.1 | 20875 | Trip Drive Energy Economy | Trip Drive Energy Economy (i.e. powertrain and electrified accessory energy) is equal to the electric vehicle Total Trip Energy Consumed (SPN 20876) divided by the vehicle distance traveled (in KM) since the last Trip Reset. (See PGN 56832 RESET) | 2 bytes | 0.001 953 125 kWh/km per bit | 0 kWh/km | 0 to 125.498 046 875 kWh/km |  | kWh/km | 483 | SAEee01 | Measured | See SPN 988 in 'Supporting Information' tab | 0.0019531 | 0 | 125.498 | 16 | 16 | J1939DA | J1939DA | 2021-11-04 | 2020-11-14 | 2020-11-12 | FullDefinition | FullDefinition
|  |  |  | 64078 | Automated Driving System Status 2 | ADSS2 | Sent by a controller application that is integrated with an automated driving system for proper operation of the overall system. | PDU2 | Page 0 | Fixed | 8 |  | 4 | 8 | No | 1 s | 6 |  | 1.1 | 1.1 | 20871 | Automated Driving System Operation Status Acknowledgement | This parameter indicates the current mode of an ADSC recipient. It is expected to be same as the SPN 20870 (Automated Driving System Operation Status). 000b = ADS Manual Mode 001b = ADS Automated Mode with Operator Override Capability 010b = ADS Automated Mode (Driverless) 011b = SPN 20870 has not been received with an ADS mode 100b = Reserved 101b = Reserved 110b = Reserved 111b = Not available Note: See SPN 20870 (Automated Driving System Operation Status) for state definitions of ADS Modes. State 011b shall be used only during initialization. | 3 bits | 8 states | 0 | 0 to 7 |  |  | 88 | SAEbs03 | Measured |  | 1 | 0 | 7 | 3 | 3 | J1939DA | J1939DA | 2022-09-30 | 2020-11-12 | 2020-11-12 | FullDefinition | FullDefinition
|  |  |  | 64078 | Automated Driving System Status 2 | ADSS2 | Sent by a controller application that is integrated with an automated driving system for proper operation of the overall system. | PDU2 | Page 0 | Fixed | 8 |  | 4 | 8 | No | 1 s | 6 |  | 1.4 | 1.4 | 20872 | ADS Manual Mode Support | This parameter indicates the support for ADS Manual Mode by a ADS recipient. This parameter is expected to change as defined in SPN 20870 (Automated Driving System Operation Status). 00b - Disabled 01b - Enabled 10b - Reserved 11b - Not Available | 2 bits | 4 states | 0 | 0 to 3 |  |  | 87 | SAEbs02 | Status |  | 1 | 0 | 3 | 2 | 2 | J1939DA | J1939DA | 2020-11-12 | 2020-11-12 | 2020-11-12 | FullDefinition | FullDefinition
|  |  |  | 64078 | Automated Driving System Status 2 | ADSS2 | Sent by a controller application that is integrated with an automated driving system for proper operation of the overall system. | PDU2 | Page 0 | Fixed | 8 |  | 4 | 8 | No | 1 s | 6 |  | 1.6 | 1.6 | 20873 | ADS Automated Mode with Operator Override Support | This parameter indicates the support for Automated Mode with Operator Override by a ADS recipient. This parameter is expected to change as defined in SPN 20870 (Automated Driving System Operation Status). 00 - Disabled 01 - Enabled 10 - Reserved 11 - Not Available | 2 bits | 4 states | 0 | 0 to 3 |  |  | 87 | SAEbs02 | Status |  | 1 | 0 | 3 | 2 | 2 | J1939DA | J1939DA | 2020-11-12 | 2020-11-12 | 2020-11-12 | FullDefinition | FullDefinition
|  |  |  | 64078 | Automated Driving System Status 2 | ADSS2 | Sent by a controller application that is integrated with an automated driving system for proper operation of the overall system. | PDU2 | Page 0 | Fixed | 8 |  | 4 | 8 | No | 1 s | 6 |  | 2.1 | 2.1 | 20874 | ADS Automated Mode Support | This parameter indicates the support for Automated Mode by a ADS recipient. This parameter is expected to change as defined in SPN 20870 (Automated Driving System Operation Status). 00 - Disabled 01 - Enabled 10 - Reserved 11 - Not Available | 2 bits | 4 states | 0 | 0 to 3 |  |  | 87 | SAEbs02 | Status |  | 1 | 0 | 3 | 2 | 2 | J1939DA | J1939DA | 2020-11-12 | 2020-11-12 | 2020-11-12 | FullDefinition | FullDefinition
|  |  |  | 64078 | Automated Driving System Status 2 | ADSS2 | Sent by a controller application that is integrated with an automated driving system for proper operation of the overall system. | PDU2 | Page 0 | Fixed | 8 |  | 4 | 8 | No | 1 s | 6 |  | 2.3 | 2.3 | 21247 | ADS Controller 1 Communication Status | This parameter indicates the current status of the ADS controller 1 detected by the controller application under the control of automated driving system. 000b = System is not ready (initialization not finished) 001b = Active 010b = Reserved 011b = Reserved 100b = Reserved 101b = Not Identified 110b = Error 111b = Not Available 000b - System is not ready (initialization not finished): This controller application under the control of automated driving system has not received all the required parameters from the ADS controller 1. This status shall be used only during initialization. 001b - Active: This controller application under the control of automated driving system is receiving all the required parameters from ADS controller 1. 101b - Not Identified: This parameter is supported and the ADS controller 1 has not been identified. 110b - Error: This controller application under the control of automated driving system has detected an error with the identified ADS controller 1. 111b - Not Available: This parameter is not supported. The following SPs are associated with this SP: SPN 21231 (ADS Controller 1 Identification 1) SPN 21232 (ADS Controller 1 Identification 2) SPN 21239 (Source Address of ADS Controller 1) SPN 21240 (Receive Port of ADS Controller 1) | 3 bits | 8 states | 0 | 0 to 7 |  |  | 88 | SAEbs03 | Status |  | 1 | 0 | 7 | 3 | 3 | J1939DA | J1939DA | 2021-08-12 | 2020-11-12 | 2021-08-12 | FullDefinition | FullDefinition
|  |  |  | 64078 | Automated Driving System Status 2 | ADSS2 | Sent by a controller application that is integrated with an automated driving system for proper operation of the overall system. | PDU2 | Page 0 | Fixed | 8 |  | 4 | 8 | No | 1 s | 6 |  | 2.6 | 2.6 | 21248 | ADS Controller 2 Communication Status | This parameter indicates the current status of the ADS controller 2 detected by the controller application under the control of automated driving system. 000b = System is not ready (initialization not finished) 001b = Active 010b = Reserved 011b = Reserved 100b = Reserved 101b = Not Identified 110b = Error 111b = Not Available 000b - System is not ready (initialization not finished): This controller application under the control of automated driving system has not received all the required parameters from the ADS controller 2. This status shall be used only during initialization. 001b - Active: This controller application under the control of automated driving system is receiving all the required parameters from ADS controller 2. 101b - Not Identified: This parameter is supported and the ADS controller 2 has not been identified. 110b - Error: This controller application under the control of automated driving system has detected an error with the identified ADS controller 2. 111b - Not Available: This parameter is not supported. The following SPs are associated with this SP: SPN 21233 (ADS Controller 2 Identification 1) SPN 21234 (ADS Controller 2 Identification 2) SPN 21242 (Source Address of ADS Controller 2) SPN 21241 (Receive Port of ADS Controller 2) | 3 bits | 8 states | 0 | 0 to 7 |  |  | 88 | SAEbs03 | Status |  | 1 | 0 | 7 | 3 | 3 | J1939DA | J1939DA | 2021-08-12 | 2020-11-12 | 2021-08-12 | FullDefinition | FullDefinition
|  |  |  | 64078 | Automated Driving System Status 2 | ADSS2 | Sent by a controller application that is integrated with an automated driving system for proper operation of the overall system. | PDU2 | Page 0 | Fixed | 8 |  | 4 | 8 | No | 1 s | 6 |  | 3.1 | 3.1 | 21249 | ADS Controller 3 Communication Status | This parameter indicates the current status of the ADS controller 3 detected by the controller application under the control of automated driving system. 000b = System is not ready (initialization not finished) 001b = Active 010b = Reserved 011b = Reserved 100b = Reserved 101b = Not Identified 110b = Error 111b = Not Available 000b - System is not ready (initialization not finished): This controller application under the control of automated driving system has not received all the required parameters from the ADS controller 3. This status shall be used only during initialization. 001b - Active: This controller application under the control of automated driving system is receiving all the required parameters from ADS controller 3. 101b - Not Identified: This parameter is supported and the ADS controller 3 has not been identified. 110b - Error: This controller application under the control of automated driving system has detected an error with the identified ADS controller 3. 111b - Not Available: This parameter is not supported. The following SPs are associated with this SP: SPN 21235 (ADS Controller 3 Identification 1) SPN 21236 (ADS Controller 3 Identification 2) SPN 21243 (Source Address of ADS Controller 3) SPN 21244 (Receive Port of ADS Controller 3) | 3 bits | 8 states | 0 | 0 to 7 |  |  | 88 | SAEbs03 | Status |  | 1 | 0 | 7 | 3 | 3 | J1939DA | J1939DA | 2021-08-12 | 2020-11-12 | 2021-08-12 | FullDefinition | FullDefinition
|  |  |  | 64078 | Automated Driving System Status 2 | ADSS2 | Sent by a controller application that is integrated with an automated driving system for proper operation of the overall system. | PDU2 | Page 0 | Fixed | 8 |  | 4 | 8 | No | 1 s | 6 |  | 3.4 | 3.4 | 21250 | ADS Controller 4 Communication Status | This parameter indicates the current status of the ADS controller 4 detected by the controller application under the control of automated driving system. 000b = System is not ready (initialization not finished) 001b = Active 010b = Reserved 011b = Reserved 100b = Reserved 101b = Not Identified 110b = Error 111b = Not Available 000b - System is not ready (initialization not finished): This controller application under the control of automated driving system has not received all the required parameters from the ADS controller 4. This status shall be used only during initialization. 001b - Active: This controller application under the control of automated driving system is receiving all the required parameters from ADS controller 4. 101b - Not Identified: This parameter is supported and the ADS controller 4 has not been identified. 110b - Error: This controller application under the control of automated driving system has detected an error with the identified ADS controller 4. 111b - Not Available: This parameter is not supported. The following SPs are associated with this SP: SPN 21237 (ADS Controller 4 Identification 1) SPN 21238 (ADS Controller 4 Identification 2) SPN 21246 (Source Address of ADS Controller 4) SPN 21245 (Receive Port of ADS Controller 4) | 3 bits | 8 states | 0 | 0 to 7 |  |  | 88 | SAEbs03 | Status |  | 1 | 0 | 7 | 3 | 3 | J1939DA | J1939DA | 2021-08-12 | 2020-11-12 | 2021-08-12 | FullDefinition | FullDefinition
|  |  |  | 64078 | Automated Driving System Status 2 | ADSS2 | Sent by a controller application that is integrated with an automated driving system for proper operation of the overall system. | PDU2 | Page 0 | Fixed | 8 |  | 4 | 8 | No | 1 s | 6 |  | 4.1 | 4.1 | 22678 | Component Diagnostic and Mitigation Capability | This parameter is sent by a controller application that is integrated with an Automated Driving System (ADS), such as the engine control module, transmission control module, etc. This parameter indicates whether the controller application currently has the full diagnostic capability to detect latent faults and mitigate potential failure mode, or whether it has experienced a reduction in diagnostic or mitigation capability due to some failure mode. This information may be important for the ADS to decide when and if to take action to schedule repairs or perhaps end the mission. It is the responsibility of the manufacturer of the sending device to determine what level of "reduced diagnostic capability" to send for a given failure mode, perhaps after negotiation with the ADS supplier. 000b = Controller application has full diagnostic and mitigation capability 001b = Controller application has a least severe reduced diagnostic or mitigation capability 010b = Controller application has a moderately severe reduced diagnostic or mitigation capability 011b = Controller application has a most severe reduced diagnostic or mitigation capability 100b = Reserved 101b = Reserved 110b = Error 111b = Not Available Note: An example of a reduction in diagnostic capability might be a transmission speed sensor failure that does not cause a reduction in driver noticeable functionality but may prevent rationality diagnostic detection on other speed sensors or position sensors. An example of a reduction in mitigation capability might be a semi-redundant clutch solenoid failure where the loss of one still allows driveline engagement/disengagement but a potential subsequent second failure would end the mission. This simple message will be more convenient for the ADS rather than needing to maintain a database of which DM1 fault codes represents a reduction in diagnostic/mitigation capability and which do not. Further, some ADS companies require J1939-76 end to end security for this diagnostic capability message and DM1 cannot be end to end secured due to its variable length. Finally, some have the opinion that DM1 should not be utilized for real time control purposes. | 3 bits | 8 states | 0 | 0 to 7 |  |  | 88 | SAEbs03 | Status |  | 1 | 0 | 7 | 3 | 3 | J1939DA | J1939DA | 2022-08-11 | 2020-11-12 | 2022-08-11 | FullDefinition | FullDefinition
|  |  |  | 64079 | Automated Driving System Control 3 | ADSC3 | Sent by the controller that has the automated driving system configuration Information. | PDU2 | Page 0 | Fixed | 8 |  | 8 | 8 | No | 1 s | 6 |  | 1.1 | 1.1 | 20870 | Automated Driving System Operation Status | This parameter indicates the current engagement mode of the automated driving system. This parameter is only expected to change when the vehicle's ADS configuration is capable of changing. In the event the ADS cannot determine its operating mode or if an error that prevents the desired operating mode from functioning has been detected, then it is expected to set this parameter to 000b (ADS Manual Mode). For example, consider a scenario where the vehicle is driven by an operator from one location to another in mode 001b. The driver gets out of the vehicle and changes the configuration without cycling the power (or turning off the engine, if appropriate) so that it no longer needs a driver. The vehicle ADS system has now been changed to mode 010b without the power being cycled. Vehicle speed is expected to be 0 while this change occurs. 000b = ADS Manual Mode 001b = ADS Automated Mode with Operator Override Capability 010b = ADS Automated Mode (Driverless) 011b = ADS Not Ready 100b = Reserved 101b = Reserved 110b = Reserved 111b = Not available 000b - ADS Manual Mode: This mode indicates the operator is in control. This mode could be selected when all supported network devices indicate Enabled for SPN 20872 (ADS Manual Mode Support). Level 2 systems as defined in SAE J3016 may be enabled in this mode. 001b - ADS Automated Mode with Operator Override Capability: This mode indicates the automated driving system is in control and the operator can override it. This mode could be selected when all supported network devices indicate Enabled for SPN 20873 (ADS Automated Mode with Operator Override Support). 010b - ADS Automated Mode (Driverless): This mode indicates the automated driving system is in control and no operator is present. This mode could be selected when all supported network devices indicate Enabled for SPN 20874 (ADS Automated Mode Support). 011b - ADS Not Ready: This mode indicates that the required parameters (e.g., SPNs 20872, 20873 and 20874) have not been received from all required devices. This state shall be used only during initialization. | 3 bits | 8 states | 0 | 0 to 7 |  |  | 88 | SAEbs03 | Measured |  | 1 | 0 | 7 | 3 | 3 | J1939DA | J1939DA | 2022-09-30 | 2020-11-12 | 2020-11-12 | FullDefinition | FullDefinition
|  |  |  | 64079 | Automated Driving System Control 3 | ADSC3 | Sent by the controller that has the automated driving system configuration Information. | PDU2 | Page 0 | Fixed | 8 |  | 8 | 8 | No | 1 s | 6 |  | 7.5 | 7.5 | 14455 | ADSC3 Counter | The message counter is used to detect situations where the transmitting ECU malfunction repeats the same frame all the time. The receiver of the information may use the counter parameter to detect this situation. The transmitting device will increase the message counter by one with every transmission. The message counter will count from 0 to 15 and then restart at 0. Since there is no "Not Available" state, the sender must support the counter. SAE makes no claim of the functional safety level achieved by this counter. Users are responsible for analysis to determine the functional safety level (e.g. IEC 61508, ISO 26262) that their architecture may require and that this counter may provide. See SAE J1939-76 for an alternate approach that may provide a level of functional safety. | 4 bits | 16 states | 0 | 0 to 15 |  |  | 89 | SAEbs04 | Measured |  | 1 | 0 | 15 | 4 | 4 | J1939DA | J1939DA | 2022-08-12 | 2020-11-12 | 2022-08-11 | FullDefinition | FullDefinition
(R) |  | (R) |  | 64079 | Automated Driving System Control 3 | ADSC3 | Sent by the controller that has the automated driving system configuration Information. | PDU2 | Page 0 | Fixed | 8 |  | 8 | 8 | No | 1 s | 6 |  | 8 | 8.1 | 14456 | ADSC3 CRC | The CRC is defined as follows: • Length: 8 bits • Polynomial: x^8+x^5+x^3+x^2+x+1 • Initial Value: FFh • Input Data Reflection: Not reflected • Result Data Reflection: Not reflected • XOR value: FFh SAE makes no claim of the functional safety level achieved by this CRC. Users are responsible for analysis to determine the functional safety level (e.g. IEC 61508, ISO 26262) that their architecture may require and that this CRC may provide. As part of an overall functional safety analysis, the 1 byte CRC defined here may provide a High Level of Diagnostic Coverage when combined with the counter and timeout monitoring according to the 2011-11-15 revision of ISO 26262-5 Annex D Table D.8 and paragraph D2.7.6 Information Redundancy. This CRC was based on the generator polynomial 97h (see AUTOSAR 8-bit 0x2F polynomial CRC Calculation – CRC8H2F). The CRC includes the seven bytes of Data in this PG, the PGN, and its Source Address. The byte order used to calculate the CRC is as follows: CRC8H2F (Data Byte 1, Data Byte 2, Data Byte 3, Data Byte 4, Data Byte 5, Data Byte 6, Data Byte 7, Source Address byte, Byte X, PGN Second Byte, PGN MSB) For PDU1, Byte X is the PS (i.e., Destination Address) For PDU2, Byte X is the PGN LSB. Per SAE J1939-21, the PGN MSB has the six most significant bits set to zero. See SAE J1939-76 for an alternate approach that may provide a level of functional safety. | 1 byte | 1 count per bit | 0 count | 0 to 255 count |  | count | 133 | SAEct03 | Measured | See SPN 14456 in 'Supporting Information' tab | 1 | 0 | 255 | 8 | 8 | J1939DA | J1939DA | 2023-02-09 | 2020-11-12 | 2022-08-11 | FullDefinition | FullDefinition
|  |  |  | 64080 | Aftercooler Valve | AV | Transmit status information of the Aftercooler Temperature Control | PDU2 | Page 0 | Fixed | 8 |  | 5 | 8 | No | 250 ms | 6 |  | 1-2 | 1.1 | 20807 | Engine Aftercooler Coolant Temperature | Temperature of liquid found at the intake to the engine low temperature aftercooler located after the turbocharger. | 2 bytes | 0.031 25 °C per bit | -273 °C | -273 to 1 734.968 75 °C |  | °C | 68 | SAEtp02 | Measured |  | 0.03125 | -273 | 1734.9688 | 16 | 16 | J1939DA | J1939DA | 2021-11-04 | 2020-11-12 | 2020-11-12 | FullDefinition | FullDefinition
|  |  |  | 64080 | Aftercooler Valve | AV | Transmit status information of the Aftercooler Temperature Control | PDU2 | Page 0 | Fixed | 8 |  | 5 | 8 | No | 250 ms | 6 |  | 3-4 | 3.1 | 20808 | Engine Desired Aftercooler Coolant Intake Temperature (High Resolution) | Indicates the desired temperature of the fluid in the engine low temperature aftercooler circuit to an electronic thermostat. See SPN 4199 for alternate resolution. | 2 bytes | 0.031 25 °C per bit | -273 °C | -273 to 1 734.968 75 °C |  | °C | 68 | SAEtp02 | Measured |  | 0.03125 | -273 | 1734.9688 | 16 | 16 | J1939DA | J1939DA | 2022-03-15 | 2020-11-12 | 2020-11-12 | FullDefinition | FullDefinition
|  |  |  | 64080 | Aftercooler Valve | AV | Transmit status information of the Aftercooler Temperature Control | PDU2 | Page 0 | Fixed | 8 |  | 5 | 8 | No | 250 ms | 6 |  | 5.1 | 5.1 | 20809 | Engine Aftercooler Coolant Differential Pressure Switch Status | The differential pressure measured across the input and output of the engine low temperature aftercooler coolant pump. 00b = OK (Pressure Normal) 01b = Not OK (Pressure Out of Range) 10b = Error (Switch State Cannot Be Determined) 11b = Not Available | 2 bits | 4 states | 0 | 0 to 3 |  |  | 87 | SAEbs02 | Status |  | 1 | 0 | 3 | 2 | 2 | J1939DA | J1939DA | 2021-11-04 | 2020-11-12 | 2020-11-12 | FullDefinition | FullDefinition
|  |  |  | 64080 | Aftercooler Valve | AV | Transmit status information of the Aftercooler Temperature Control | PDU2 | Page 0 | Fixed | 8 |  | 5 | 8 | No | 250 ms | 6 |  | 5.3 | 5.3 | 20810 | Engine Aftercooler Coolant Pump Control | This control is used to activate an engine low temperature aftercooler coolant pump. 00b = Off 01b = On 10b = Reserved 11b = Unavailable | 2 bits | 4 states | 0 | 0 to 3 |  |  | 87 | SAEbs02 | Status |  | 1 | 0 | 3 | 2 | 2 | J1939DA | J1939DA | 2021-11-04 | 2020-11-12 | 2020-11-12 | FullDefinition | FullDefinition
|  |  |  | 64081 | Engine Radiator 1 | ER1 | This parameter group transfers status and measured information for an engine radiator coolant fan. This PG is used for the primary electrically operated fan if there are more than one fan in the system. | PDU2 | Page 0 | Fixed | 8 |  | 7 | 8 | No | 250 ms | 6 |  | 1-2 | 1.1 | 20811 | Engine Radiator 1 Control Temperature | Temperature measured and reported by the device. It may be used for direct or remote (by another controller) control of radiator 1. | 2 bytes | 0.031 25 °C per bit | -273 °C | -273 to 1 734.968 75 °C |  | °C | 68 | SAEtp02 | Measured |  | 0.03125 | -273 | 1734.9688 | 16 | 16 | J1939DA | J1939DA | 2020-11-12 | 2020-11-12 | 2020-11-12 | FullDefinition | FullDefinition
|  |  |  | 64081 | Engine Radiator 1 | ER1 | This parameter group transfers status and measured information for an engine radiator coolant fan. This PG is used for the primary electrically operated fan if there are more than one fan in the system. | PDU2 | Page 0 | Fixed | 8 |  | 7 | 8 | No | 250 ms | 6 |  | 3-4 | 3.1 | 20812 | Desired Engine Radiator 1 Control Temperature | The desired temperature of the temperature used to control the radiator fan speed. | 2 bytes | 0.031 25 °C per bit | -273 °C | -273 to 1 734.968 75 °C |  | °C | 68 | SAEtp02 | Measured |  | 0.03125 | -273 | 1734.9688 | 16 | 16 | J1939DA | J1939DA | 2020-11-12 | 2020-11-12 | 2020-11-12 | FullDefinition | FullDefinition
|  |  |  | 64081 | Engine Radiator 1 | ER1 | This parameter group transfers status and measured information for an engine radiator coolant fan. This PG is used for the primary electrically operated fan if there are more than one fan in the system. | PDU2 | Page 0 | Fixed | 8 |  | 7 | 8 | No | 250 ms | 6 |  | 5.1 | 5.1 | 20813 | Engine Radiator 1 Fan 1 Status | Status of electrically operated cooling Radiator 1 Fan 1 on an engine. 00b = Inactive 01b = Active 10b = Error 11b = Not available | 2 bits | 4 states | 0 | 0 to 3 |  |  | 87 | SAEbs02 | Status |  | 1 | 0 | 3 | 2 | 2 | J1939DA | J1939DA | 2020-11-12 | 2020-11-12 | 2020-11-12 | FullDefinition | FullDefinition
|  |  |  | 64081 | Engine Radiator 1 | ER1 | This parameter group transfers status and measured information for an engine radiator coolant fan. This PG is used for the primary electrically operated fan if there are more than one fan in the system. | PDU2 | Page 0 | Fixed | 8 |  | 7 | 8 | No | 250 ms | 6 |  | 5.3 | 5.3 | 20814 | Engine Radiator 1 Fan 2 Status | Status of electrically operated cooling Radiator 1 Fan 2 on an engine. 00b = Inactive 01b = Active 10b = Error 11b = Not available | 2 bits | 4 states | 0 | 0 to 3 |  |  | 87 | SAEbs02 | Status |  | 1 | 0 | 3 | 2 | 2 | J1939DA | J1939DA | 2020-11-12 | 2020-11-12 | 2020-11-12 | FullDefinition | FullDefinition
|  |  |  | 64081 | Engine Radiator 1 | ER1 | This parameter group transfers status and measured information for an engine radiator coolant fan. This PG is used for the primary electrically operated fan if there are more than one fan in the system. | PDU2 | Page 0 | Fixed | 8 |  | 7 | 8 | No | 250 ms | 6 |  | 5.5 | 5.5 | 20815 | Engine Radiator 1 Fan 3 Status | Status of electrically operated cooling Radiator 1 Fan 3 on an engine. 00b = Inactive 01b = Active 10b = Error 11b = Not available | 2 bits | 4 states | 0 | 0 to 3 |  |  | 87 | SAEbs02 | Status |  | 1 | 0 | 3 | 2 | 2 | J1939DA | J1939DA | 2020-11-12 | 2020-11-12 | 2020-11-12 | FullDefinition | FullDefinition
|  |  |  | 64081 | Engine Radiator 1 | ER1 | This parameter group transfers status and measured information for an engine radiator coolant fan. This PG is used for the primary electrically operated fan if there are more than one fan in the system. | PDU2 | Page 0 | Fixed | 8 |  | 7 | 8 | No | 250 ms | 6 |  | 5.7 | 5.7 | 20816 | Engine Radiator 1 Fan 4 Status | Status of electrically operated cooling Radiator 1 Fan 4 on an engine. 00b = Inactive 01b = Active 10b = Error 11b = Not available | 2 bits | 4 states | 0 | 0 to 3 |  |  | 87 | SAEbs02 | Status |  | 1 | 0 | 3 | 2 | 2 | J1939DA | J1939DA | 2020-11-12 | 2020-11-12 | 2020-11-12 | FullDefinition | FullDefinition
|  |  |  | 64081 | Engine Radiator 1 | ER1 | This parameter group transfers status and measured information for an engine radiator coolant fan. This PG is used for the primary electrically operated fan if there are more than one fan in the system. | PDU2 | Page 0 | Fixed | 8 |  | 7 | 8 | No | 250 ms | 6 |  | 6.1 | 6.1 | 20817 | Engine Radiator 1 Fan 5 Status | Status of electrically operated cooling Radiator 1 Fan 5 on an engine. 00b = Inactive 01b = Active 10b = Error 11b = Not available | 2 bits | 4 states | 0 | 0 to 3 |  |  | 87 | SAEbs02 | Status |  | 1 | 0 | 3 | 2 | 2 | J1939DA | J1939DA | 2020-11-12 | 2020-11-12 | 2020-11-12 | FullDefinition | FullDefinition
|  |  |  | 64081 | Engine Radiator 1 | ER1 | This parameter group transfers status and measured information for an engine radiator coolant fan. This PG is used for the primary electrically operated fan if there are more than one fan in the system. | PDU2 | Page 0 | Fixed | 8 |  | 7 | 8 | No | 250 ms | 6 |  | 6.3 | 6.3 | 20818 | Engine Radiator 1 Fan 6 Status | Status of electrically operated cooling Radiator 1 Fan 6 on an engine. 00b = Inactive 01b = Active 10b = Error 11b = Not available | 2 bits | 4 states | 0 | 0 to 3 |  |  | 87 | SAEbs02 | Status |  | 1 | 0 | 3 | 2 | 2 | J1939DA | J1939DA | 2020-11-12 | 2020-11-12 | 2020-11-12 | FullDefinition | FullDefinition
|  |  |  | 64081 | Engine Radiator 1 | ER1 | This parameter group transfers status and measured information for an engine radiator coolant fan. This PG is used for the primary electrically operated fan if there are more than one fan in the system. | PDU2 | Page 0 | Fixed | 8 |  | 7 | 8 | No | 250 ms | 6 |  | 6.5 | 6.5 | 20819 | Engine Radiator 1 Fan 7 Status | Status of electrically operated cooling Radiator 1 Fan 7 on an engine. 00b = Inactive 01b = Active 10b = Error 11b = Not available | 2 bits | 4 states | 0 | 0 to 3 |  |  | 87 | SAEbs02 | Status |  | 1 | 0 | 3 | 2 | 2 | J1939DA | J1939DA | 2020-11-12 | 2020-11-12 | 2020-11-12 | FullDefinition | FullDefinition
|  |  |  | 64081 | Engine Radiator 1 | ER1 | This parameter group transfers status and measured information for an engine radiator coolant fan. This PG is used for the primary electrically operated fan if there are more than one fan in the system. | PDU2 | Page 0 | Fixed | 8 |  | 7 | 8 | No | 250 ms | 6 |  | 6.7 | 6.7 | 20820 | Engine Radiator 1 Fan 8 Status | Status of electrically operated cooling Radiator 1 Fan 8 on an engine. 00b = Inactive 01b = Active 10b = Error 11b = Not available | 2 bits | 4 states | 0 | 0 to 3 |  |  | 87 | SAEbs02 | Status |  | 1 | 0 | 3 | 2 | 2 | J1939DA | J1939DA | 2020-11-12 | 2020-11-12 | 2020-11-12 | FullDefinition | FullDefinition
|  |  |  | 64081 | Engine Radiator 1 | ER1 | This parameter group transfers status and measured information for an engine radiator coolant fan. This PG is used for the primary electrically operated fan if there are more than one fan in the system. | PDU2 | Page 0 | Fixed | 8 |  | 7 | 8 | No | 250 ms | 6 |  | 7.1 | 7.1 | 21160 | Engine Radiator Temperature Control Selection Status | Indicates the active control temperature setpoint used to control the radiator. 00b = Engine Radiator 1 Control Temperature 01b = Engine Radiator 2 Control Temperature 10b = Error 11b = Not Available | 2 bits | 4 states | 0 | 0 to 3 |  |  | 87 | SAEbs02 | Status |  | 1 | 0 | 3 | 2 | 2 | J1939DA | J1939DA | 2021-05-06 | 2020-11-12 | 2021-05-06 | FullDefinition | FullDefinition
|  |  |  | 64082 | Engine Radiator 2 | ER2 | This parameter group transfers status and measured information for an engine radiator coolant fan. This PG is used for the secondary electrically operated fan if there are more than one fan in the system. | PDU2 | Page 0 | Fixed | 8 |  | 6 | 8 | No | 250 ms | 6 |  | 1-2 | 1.1 | 20821 | Engine Radiator 2 Control Temperature | Temperature measured and reported by the device. It may be used for direct or remote (by another controller) control of the Fan 2. For example, this may be the temperature of the fluid flowing through the Fan 2, or some other temperature relating to the F | 2 bytes | 0.031 25 °C per bit | -273 °C | -273 to 1 734.968 75 °C |  | °C | 68 | SAEtp02 | Measured |  | 0.03125 | -273 | 1734.9688 | 16 | 16 | J1939DA | J1939DA | 2020-11-12 | 2020-11-12 | 2020-11-12 | FullDefinition | FullDefinition
|  |  |  | 64082 | Engine Radiator 2 | ER2 | This parameter group transfers status and measured information for an engine radiator coolant fan. This PG is used for the secondary electrically operated fan if there are more than one fan in the system. | PDU2 | Page 0 | Fixed | 8 |  | 6 | 8 | No | 250 ms | 6 |  | 3-4 | 3.1 | 20822 | Desired Engine Radiator 2 Control Temperature | Indicates the desired temperature of the temperature used to control the fan speed. | 2 bytes | 0.031 25 °C per bit | -273 °C | -273 to 1 734.968 75 °C |  | °C | 68 | SAEtp02 | Measured |  | 0.03125 | -273 | 1734.9688 | 16 | 16 | J1939DA | J1939DA | 2020-11-12 | 2020-11-12 | 2020-11-12 | FullDefinition | FullDefinition
|  |  |  | 64082 | Engine Radiator 2 | ER2 | This parameter group transfers status and measured information for an engine radiator coolant fan. This PG is used for the secondary electrically operated fan if there are more than one fan in the system. | PDU2 | Page 0 | Fixed | 8 |  | 6 | 8 | No | 250 ms | 6 |  | 5.1 | 5.1 | 20823 | Engine Radiator 2 Fan 1 Status | Status of electrically operated cooling Radiator 2 Fan 1 on an engine. 00b = Inactive 01b = Active 10b = Error 11b = Not available | 2 bits | 4 states | 0 | 0 to 3 |  |  | 87 | SAEbs02 | Status |  | 1 | 0 | 3 | 2 | 2 | J1939DA | J1939DA | 2020-11-12 | 2020-11-12 | 2020-11-12 | FullDefinition | FullDefinition
|  |  |  | 64082 | Engine Radiator 2 | ER2 | This parameter group transfers status and measured information for an engine radiator coolant fan. This PG is used for the secondary electrically operated fan if there are more than one fan in the system. | PDU2 | Page 0 | Fixed | 8 |  | 6 | 8 | No | 250 ms | 6 |  | 5.3 | 5.3 | 20824 | Engine Radiator 2 Fan 2 Status | Status of electrically operated cooling Radiator 2 Fan 2 on an engine. 00b = Inactive 01b = Active 10b = Error 11b = Not available | 2 bits | 4 states | 0 | 0 to 3 |  |  | 87 | SAEbs02 | Status |  | 1 | 0 | 3 | 2 | 2 | J1939DA | J1939DA | 2020-11-12 | 2020-11-12 | 2020-11-12 | FullDefinition | FullDefinition
|  |  |  | 64082 | Engine Radiator 2 | ER2 | This parameter group transfers status and measured information for an engine radiator coolant fan. This PG is used for the secondary electrically operated fan if there are more than one fan in the system. | PDU2 | Page 0 | Fixed | 8 |  | 6 | 8 | No | 250 ms | 6 |  | 5.5 | 5.5 | 20825 | Engine Radiator 2 Fan 3 Status | Status of electrically operated cooling Radiator 2 Fan 3 on an engine. 00b = Inactive 01b = Active 10b = Error 11b = Not available | 2 bits | 4 states | 0 | 0 to 3 |  |  | 87 | SAEbs02 | Status |  | 1 | 0 | 3 | 2 | 2 | J1939DA | J1939DA | 2020-11-12 | 2020-11-12 | 2020-11-12 | FullDefinition | FullDefinition
|  |  |  | 64082 | Engine Radiator 2 | ER2 | This parameter group transfers status and measured information for an engine radiator coolant fan. This PG is used for the secondary electrically operated fan if there are more than one fan in the system. | PDU2 | Page 0 | Fixed | 8 |  | 6 | 8 | No | 250 ms | 6 |  | 5.7 | 5.7 | 20826 | Engine Radiator 2 Fan 4 Status | Status of electrically operated cooling Radiator 2 Fan 4 on an engine. 00b = Inactive 01b = Active 10b = Error 11b = Not available | 2 bits | 4 states | 0 | 0 to 3 |  |  | 87 | SAEbs02 | Status |  | 1 | 0 | 3 | 2 | 2 | J1939DA | J1939DA | 2020-11-12 | 2020-11-12 | 2020-11-12 | FullDefinition | FullDefinition
|  |  |  | 64082 | Engine Radiator 2 | ER2 | This parameter group transfers status and measured information for an engine radiator coolant fan. This PG is used for the secondary electrically operated fan if there are more than one fan in the system. | PDU2 | Page 0 | Fixed | 8 |  | 6 | 8 | No | 250 ms | 6 |  | 6.1 | 6.1 | 20827 | Engine Radiator 2 Fan 5 Status | Status of electrically operated cooling Radiator 2 Fan 5 on an engine. 00b = Inactive 01b = Active 10b = Error 11b = Not available | 2 bits | 4 states | 0 | 0 to 3 |  |  | 87 | SAEbs02 | Status |  | 1 | 0 | 3 | 2 | 2 | J1939DA | J1939DA | 2020-11-12 | 2020-11-12 | 2020-11-12 | FullDefinition | FullDefinition
|  |  |  | 64082 | Engine Radiator 2 | ER2 | This parameter group transfers status and measured information for an engine radiator coolant fan. This PG is used for the secondary electrically operated fan if there are more than one fan in the system. | PDU2 | Page 0 | Fixed | 8 |  | 6 | 8 | No | 250 ms | 6 |  | 6.3 | 6.3 | 20828 | Engine Radiator 2 Fan 6 Status | Status of electrically operated cooling Radiator 2 Fan 6 on an engine. 00b = Inactive 01b = Active 10b = Error 11b = Not available | 2 bits | 4 states | 0 | 0 to 3 |  |  | 87 | SAEbs02 | Status |  | 1 | 0 | 3 | 2 | 2 | J1939DA | J1939DA | 2020-11-12 | 2020-11-12 | 2020-11-12 | FullDefinition | FullDefinition
|  |  |  | 64082 | Engine Radiator 2 | ER2 | This parameter group transfers status and measured information for an engine radiator coolant fan. This PG is used for the secondary electrically operated fan if there are more than one fan in the system. | PDU2 | Page 0 | Fixed | 8 |  | 6 | 8 | No | 250 ms | 6 |  | 6.5 | 6.5 | 20829 | Engine Radiator 2 Fan 7 Status | Status of electrically operated cooling Radiator 2 Fan 7 on an engine. 00b = Inactive 01b = Active 10b = Error 11b = Not available | 2 bits | 4 states | 0 | 0 to 3 |  |  | 87 | SAEbs02 | Status |  | 1 | 0 | 3 | 2 | 2 | J1939DA | J1939DA | 2020-11-12 | 2020-11-12 | 2020-11-12 | FullDefinition | FullDefinition
|  |  |  | 64082 | Engine Radiator 2 | ER2 | This parameter group transfers status and measured information for an engine radiator coolant fan. This PG is used for the secondary electrically operated fan if there are more than one fan in the system. | PDU2 | Page 0 | Fixed | 8 |  | 6 | 8 | No | 250 ms | 6 |  | 6.7 | 6.7 | 20830 | Engine Radiator 2 Fan 8 Status | Status of electrically operated cooling Radiator 2 Fan 8 on an engine. 00b = Inactive 01b = Active 10b = Error 11b = Not available | 2 bits | 4 states | 0 | 0 to 3 |  |  | 87 | SAEbs02 | Status |  | 1 | 0 | 3 | 2 | 2 | J1939DA | J1939DA | 2020-11-12 | 2020-11-12 | 2020-11-12 | FullDefinition | FullDefinition
|  |  |  | 64083 | Genset Enclosure Ventilation | GEV | This parameter group transfers status and measured information for an engine enclosure ventilation system. These parameters are intended for stationary Generator/Engine components, not mobile applications. See "Motor/Generator" PGs for electric and hybrid powertrain components. | PDU2 | Page 0 | Fixed | 8 |  | 4 | 8 | No | 250 ms | 6 |  | 1 | 1.1 | 20831 | Genset Enclosure Intake Air Temperature | Temperature of air at the inlet of the genset enclosure. | 1 byte | 1 °C per bit | -40 °C | -40 to 210 °C |  | °C | 67 | SAEtp01 | Measured |  | 1 | -40 | 210 | 8 | 8 | J1939DA | J1939DA | 2020-11-12 | 2022-05-23 | 2020-11-12 | FullDefinition | FullDefinition
|  |  |  | 64083 | Genset Enclosure Ventilation | GEV | This parameter group transfers status and measured information for an engine enclosure ventilation system. These parameters are intended for stationary Generator/Engine components, not mobile applications. See "Motor/Generator" PGs for electric and hybrid powertrain components. | PDU2 | Page 0 | Fixed | 8 |  | 4 | 8 | No | 250 ms | 6 |  | 2 | 2.1 | 20832 | Genset Enclosure Outlet Air Temperature | Temperature of air at the outlet of the genset enclosure. | 1 byte | 1 °C per bit | -40 °C | -40 to 210 °C |  | °C | 67 | SAEtp01 | Measured |  | 1 | -40 | 210 | 8 | 8 | J1939DA | J1939DA | 2020-11-12 | 2022-05-23 | 2020-11-12 | FullDefinition | FullDefinition
|  |  |  | 64083 | Genset Enclosure Ventilation | GEV | This parameter group transfers status and measured information for an engine enclosure ventilation system. These parameters are intended for stationary Generator/Engine components, not mobile applications. See "Motor/Generator" PGs for electric and hybrid powertrain components. | PDU2 | Page 0 | Fixed | 8 |  | 4 | 8 | No | 250 ms | 6 |  | 3 | 3.1 | 20833 | Genset Enclosure Fan Requested Percent Speed | Fan speed in the system as a ratio of the actual fan drive (current speed) to the fully engaged fan drive (maximum fan speed). A two state fan (off/on) will use 0% and 100% respectively. A three state fan (off/intermediate/on) will use 0%, 50% and 100% re | 1 byte | 0.4 % per bit | 0 % | 0 to 100 % |  | % | 44 | SAEpc03 | Measured |  | 0.4 | 0 | 100 | 8 | 8 | J1939DA | J1939DA | 2020-11-12 | 2022-05-23 | 2020-11-12 | FullDefinition | FullDefinition
|  |  |  | 64083 | Genset Enclosure Ventilation | GEV | This parameter group transfers status and measured information for an engine enclosure ventilation system. These parameters are intended for stationary Generator/Engine components, not mobile applications. See "Motor/Generator" PGs for electric and hybrid powertrain components. | PDU2 | Page 0 | Fixed | 8 |  | 4 | 8 | No | 250 ms | 6 |  | 4.1 | 4.1 | 21156 | Genset Enclosure Fan Status | Status of an electrically operated genset enclosure ventilation fan. 00b = Inactive 01b = Active 10b = Error 11b = Not available | 2 bits | 4 states | 0 | 0 to 3 |  |  | 87 | SAEbs02 | Status |  | 1 | 0 | 3 | 2 | 2 | J1939DA | J1939DA | 2021-05-06 | 2022-05-23 | 2021-05-06 | FullDefinition | FullDefinition
|  |  |  | 64084 | Heat Exchanger 1 | HE1 | This parameter group transfers measured coolant temperature of a Heat Exchanger. This PG is used for the primary heat exchanger if there are more than one in the system. | PDU2 | Page 0 | Fixed | 8 |  | 8 | 8 | No | 250 ms | 6 |  | 1-2 | 1.1 | 20834 | Heat Exchanger 1 Primary Intake Temperature | Temperature of the liquid found at the intake of the heat exchanger 1 primary intake. | 2 bytes | 0.031 25 °C per bit | -273 °C | -273 to 1 734.968 75 °C |  | °C | 68 | SAEtp02 | Measured |  | 0.03125 | -273 | 1734.9688 | 16 | 16 | J1939DA | J1939DA | 2020-11-12 | 2020-11-12 | 2020-11-12 | FullDefinition | FullDefinition
|  |  |  | 64084 | Heat Exchanger 1 | HE1 | This parameter group transfers measured coolant temperature of a Heat Exchanger. This PG is used for the primary heat exchanger if there are more than one in the system. | PDU2 | Page 0 | Fixed | 8 |  | 8 | 8 | No | 250 ms | 6 |  | 3-4 | 3.1 | 20835 | Heat Exchanger 1 Primary Outlet Temperature | Temperature of the liquid found at the outlet of the heat exchanger 1 primary intake. | 2 bytes | 0.031 25 °C per bit | -273 °C | -273 to 1 734.968 75 °C |  | °C | 68 | SAEtp02 | Measured |  | 0.03125 | -273 | 1734.9688 | 16 | 16 | J1939DA | J1939DA | 2020-11-12 | 2020-11-12 | 2020-11-12 | FullDefinition | FullDefinition
|  |  |  | 64084 | Heat Exchanger 1 | HE1 | This parameter group transfers measured coolant temperature of a Heat Exchanger. This PG is used for the primary heat exchanger if there are more than one in the system. | PDU2 | Page 0 | Fixed | 8 |  | 8 | 8 | No | 250 ms | 6 |  | 5-6 | 5.1 | 20836 | Heat Exchanger 1 Secondary Intake Temperature | Temperature of the liquid found at the intake of the heat exchanger 1 secondary intake. | 2 bytes | 0.031 25 °C per bit | -273 °C | -273 to 1 734.968 75 °C |  | °C | 68 | SAEtp02 | Measured |  | 0.03125 | -273 | 1734.9688 | 16 | 16 | J1939DA | J1939DA | 2020-11-12 | 2020-11-12 | 2020-11-12 | FullDefinition | FullDefinition
|  |  |  | 64084 | Heat Exchanger 1 | HE1 | This parameter group transfers measured coolant temperature of a Heat Exchanger. This PG is used for the primary heat exchanger if there are more than one in the system. | PDU2 | Page 0 | Fixed | 8 |  | 8 | 8 | No | 250 ms | 6 |  | 7-8 | 7.1 | 20837 | Heat Exchanger 1 Secondary Outlet Temperature | Temperature of the liquid found at the outlet of the heat exchanger 1 secondary intake. | 2 bytes | 0.031 25 °C per bit | -273 °C | -273 to 1 734.968 75 °C |  | °C | 68 | SAEtp02 | Measured |  | 0.03125 | -273 | 1734.9688 | 16 | 16 | J1939DA | J1939DA | 2020-11-12 | 2020-11-12 | 2020-11-12 | FullDefinition | FullDefinition
|  |  |  | 64085 | Heat Exchanger 2 | HE2 | This parameter group transfers measured coolant temperature of a Heat Exchanger. This PG is used for the second heat exchanger if there are more than one in the system. | PDU2 | Page 0 | Fixed | 8 |  | 8 | 8 | No | 250 ms | 6 |  | 1-2 | 1.1 | 20838 | Heat Exchanger 2 Primary Intake Temperature | Temperature of the liquid found at the intake of the heat exchanger 2 primary intake. | 2 bytes | 0.031 25 °C per bit | -273 °C | -273 to 1 734.968 75 °C |  | °C | 68 | SAEtp02 | Measured |  | 0.03125 | -273 | 1734.9688 | 16 | 16 | J1939DA | J1939DA | 2020-11-12 | 2020-11-12 | 2020-11-12 | FullDefinition | FullDefinition
|  |  |  | 64085 | Heat Exchanger 2 | HE2 | This parameter group transfers measured coolant temperature of a Heat Exchanger. This PG is used for the second heat exchanger if there are more than one in the system. | PDU2 | Page 0 | Fixed | 8 |  | 8 | 8 | No | 250 ms | 6 |  | 3-4 | 3.1 | 20839 | Heat Exchanger 2 Primary Outlet Temperature | Temperature of the liquid found at the outlet of the heat exchanger 2 primary intake. | 2 bytes | 0.031 25 °C per bit | -273 °C | -273 to 1 734.968 75 °C |  | °C | 68 | SAEtp02 | Measured |  | 0.03125 | -273 | 1734.9688 | 16 | 16 | J1939DA | J1939DA | 2020-11-12 | 2020-11-12 | 2020-11-12 | FullDefinition | FullDefinition
|  |  |  | 64085 | Heat Exchanger 2 | HE2 | This parameter group transfers measured coolant temperature of a Heat Exchanger. This PG is used for the second heat exchanger if there are more than one in the system. | PDU2 | Page 0 | Fixed | 8 |  | 8 | 8 | No | 250 ms | 6 |  | 5-6 | 5.1 | 20840 | Heat Exchanger 2 Secondary Intake Temperature | Temperature of the liquid found at the intake of the heat exchanger 2 secondary intake. | 2 bytes | 0.031 25 °C per bit | -273 °C | -273 to 1 734.968 75 °C |  | °C | 68 | SAEtp02 | Measured |  | 0.03125 | -273 | 1734.9688 | 16 | 16 | J1939DA | J1939DA | 2020-11-12 | 2020-11-12 | 2020-11-12 | FullDefinition | FullDefinition
|  |  |  | 64085 | Heat Exchanger 2 | HE2 | This parameter group transfers measured coolant temperature of a Heat Exchanger. This PG is used for the second heat exchanger if there are more than one in the system. | PDU2 | Page 0 | Fixed | 8 |  | 8 | 8 | No | 250 ms | 6 |  | 7-8 | 7.1 | 20841 | Heat Exchanger 2 Secondary Outlet Temperature | Temperature of the liquid found at the outlet of the heat exchanger 2 secondary intake. | 2 bytes | 0.031 25 °C per bit | -273 °C | -273 to 1 734.968 75 °C |  | °C | 68 | SAEtp02 | Measured |  | 0.03125 | -273 | 1734.9688 | 16 | 16 | J1939DA | J1939DA | 2020-11-12 | 2020-11-12 | 2020-11-12 | FullDefinition | FullDefinition
|  |  |  | 64086 | Heat Exchanger 3 | HE3 | This parameter group transfers measured coolant temperature of a Heat Exchanger. This PG is used for the third heat exchanger if there are more than one in the system. | PDU2 | Page 0 | Fixed | 8 |  | 8 | 8 | No | 250 ms | 6 |  | 1-2 | 1.1 | 20842 | Heat Exchanger 3 Primary Intake Temperature | Temperature of the liquid found at the intake of the heat exchanger 3 primary intake. | 2 bytes | 0.031 25 °C per bit | -273 °C | -273 to 1 734.968 75 °C |  | °C | 68 | SAEtp02 | Measured |  | 0.03125 | -273 | 1734.9688 | 16 | 16 | J1939DA | J1939DA | 2020-11-12 | 2020-11-12 | 2020-11-12 | FullDefinition | FullDefinition
|  |  |  | 64086 | Heat Exchanger 3 | HE3 | This parameter group transfers measured coolant temperature of a Heat Exchanger. This PG is used for the third heat exchanger if there are more than one in the system. | PDU2 | Page 0 | Fixed | 8 |  | 8 | 8 | No | 250 ms | 6 |  | 3-4 | 3.1 | 20843 | Heat Exchanger 3 Primary Outlet Temperature | Temperature of the liquid found at the outlet of the heat exchanger 3 primary intake. | 2 bytes | 0.031 25 °C per bit | -273 °C | -273 to 1 734.968 75 °C |  | °C | 68 | SAEtp02 | Measured |  | 0.03125 | -273 | 1734.9688 | 16 | 16 | J1939DA | J1939DA | 2020-11-12 | 2020-11-12 | 2020-11-12 | FullDefinition | FullDefinition
|  |  |  | 64086 | Heat Exchanger 3 | HE3 | This parameter group transfers measured coolant temperature of a Heat Exchanger. This PG is used for the third heat exchanger if there are more than one in the system. | PDU2 | Page 0 | Fixed | 8 |  | 8 | 8 | No | 250 ms | 6 |  | 5-6 | 5.1 | 20844 | Heat Exchanger 3 Secondary Intake Temperature | Temperature of the liquid found at the intake of the heat exchanger 3 secondary intake. | 2 bytes | 0.031 25 °C per bit | -273 °C | -273 to 1 734.968 75 °C |  | °C | 68 | SAEtp02 | Measured |  | 0.03125 | -273 | 1734.9688 | 16 | 16 | J1939DA | J1939DA | 2020-11-12 | 2020-11-12 | 2020-11-12 | FullDefinition | FullDefinition
|  |  |  | 64086 | Heat Exchanger 3 | HE3 | This parameter group transfers measured coolant temperature of a Heat Exchanger. This PG is used for the third heat exchanger if there are more than one in the system. | PDU2 | Page 0 | Fixed | 8 |  | 8 | 8 | No | 250 ms | 6 |  | 7-8 | 7.1 | 20845 | Heat Exchanger 3 Secondary Outlet Temperature | Temperature of the liquid found at the outlet of the heat exchanger 3 secondary intake. | 2 bytes | 0.031 25 °C per bit | -273 °C | -273 to 1 734.968 75 °C |  | °C | 68 | SAEtp02 | Measured |  | 0.03125 | -273 | 1734.9688 | 16 | 16 | J1939DA | J1939DA | 2020-11-12 | 2020-11-12 | 2020-11-12 | FullDefinition | FullDefinition
|  |  |  | 64087 | Heat Exchanger 4 | HE4 | This parameter group transfers measured coolant temperature of a Heat Exchanger. This PG is used for the forth heat exchanger if there are more than one in the system. | PDU2 | Page 0 | Fixed | 8 |  | 8 | 8 | No | 250 ms | 6 |  | 1-2 | 1.1 | 20846 | Heat Exchanger 4 Primary Intake Temperature | Temperature of the liquid found at the intake of the heat exchanger 4 primary intake. | 2 bytes | 0.031 25 °C per bit | -273 °C | -273 to 1 734.968 75 °C |  | °C | 68 | SAEtp02 | Measured |  | 0.03125 | -273 | 1734.9688 | 16 | 16 | J1939DA | J1939DA | 2020-11-12 | 2020-11-12 | 2020-11-12 | FullDefinition | FullDefinition
|  |  |  | 64087 | Heat Exchanger 4 | HE4 | This parameter group transfers measured coolant temperature of a Heat Exchanger. This PG is used for the forth heat exchanger if there are more than one in the system. | PDU2 | Page 0 | Fixed | 8 |  | 8 | 8 | No | 250 ms | 6 |  | 3-4 | 3.1 | 20847 | Heat Exchanger 4 Primary Outlet Temperature | Temperature of the liquid found at the outlet of the heat exchanger 4 primary intake. | 2 bytes | 0.031 25 °C per bit | -273 °C | -273 to 1 734.968 75 °C |  | °C | 68 | SAEtp02 | Measured |  | 0.03125 | -273 | 1734.9688 | 16 | 16 | J1939DA | J1939DA | 2020-11-12 | 2020-11-12 | 2020-11-12 | FullDefinition | FullDefinition
|  |  |  | 64087 | Heat Exchanger 4 | HE4 | This parameter group transfers measured coolant temperature of a Heat Exchanger. This PG is used for the forth heat exchanger if there are more than one in the system. | PDU2 | Page 0 | Fixed | 8 |  | 8 | 8 | No | 250 ms | 6 |  | 5-6 | 5.1 | 20848 | Heat Exchanger 4 Secondary Intake Temperature | Temperature of the liquid found at the intake of the heat exchanger 4 secondary intake. | 2 bytes | 0.031 25 °C per bit | -273 °C | -273 to 1 734.968 75 °C |  | °C | 68 | SAEtp02 | Measured |  | 0.03125 | -273 | 1734.9688 | 16 | 16 | J1939DA | J1939DA | 2020-11-12 | 2020-11-12 | 2020-11-12 | FullDefinition | FullDefinition
|  |  |  | 64087 | Heat Exchanger 4 | HE4 | This parameter group transfers measured coolant temperature of a Heat Exchanger. This PG is used for the forth heat exchanger if there are more than one in the system. | PDU2 | Page 0 | Fixed | 8 |  | 8 | 8 | No | 250 ms | 6 |  | 7-8 | 7.1 | 20849 | Heat Exchanger 4 Secondary Outlet Temperature | Temperature of the liquid found at the outlet of the heat exchanger 4 secondary intake. | 2 bytes | 0.031 25 °C per bit | -273 °C | -273 to 1 734.968 75 °C |  | °C | 68 | SAEtp02 | Measured |  | 0.03125 | -273 | 1734.9688 | 16 | 16 | J1939DA | J1939DA | 2020-11-12 | 2020-11-12 | 2020-11-12 | FullDefinition | FullDefinition
|  |  |  | 64088 | Engine Exhaust Gas Heat Exchanger | EEGHE | Transmit information from the exhaust gas heat exchanger sensors to the control module. | PDU2 | Page 0 | Fixed | 8 |  | 4 | 8 | No | 250 ms | 6 |  | 1-2 | 1.1 | 20850 | Engine Exhaust Heat Exchanger Outlet Temperature | Temperature of engine combustion byproducts leaving the exhaust heat exchanger system. | 2 bytes | 0.031 25 °C per bit | -273 °C | -273 to 1 734.968 75 °C |  | °C | 68 | SAEtp02 | Measured |  | 0.03125 | -273 | 1734.9688 | 16 | 16 | J1939DA | J1939DA | 2021-11-04 | 2020-11-12 | 2020-11-12 | FullDefinition | FullDefinition
|  |  |  | 64088 | Engine Exhaust Gas Heat Exchanger | EEGHE | Transmit information from the exhaust gas heat exchanger sensors to the control module. | PDU2 | Page 0 | Fixed | 8 |  | 4 | 8 | No | 250 ms | 6 |  | 3 | 3.1 | 20851 | Engine Exhaust Heat Exchanger Bypass Actuator 1 Desired Position | Used to transmit the desired position of the exhaust heat exchanger bypass control valve. 0% represents the bypass valve is closed and 100% represents the bypass is fully open allowing all of the exhaust gas to bypass the exhaust heat exchanger. | 1 byte | 0.4 % per bit | 0 % | 0 to 100 % |  | % | 44 | SAEpc03 | Measured |  | 0.4 | 0 | 100 | 8 | 8 | J1939DA | J1939DA | 2022-09-30 | 2020-11-12 | 2020-11-12 | FullDefinition | FullDefinition
|  |  |  | 64088 | Engine Exhaust Gas Heat Exchanger | EEGHE | Transmit information from the exhaust gas heat exchanger sensors to the control module. | PDU2 | Page 0 | Fixed | 8 |  | 4 | 8 | No | 250 ms | 6 |  | 4 | 4.1 | 20852 | Engine Exhaust Heat Exchanger Bypass Actuator 1 Position | Position of the exhaust heat exchanger bypass control valve. 0% represents the bypass valve is closed and 100% represents the bypass is fully open allowing all of the exhaust gas to bypass the exhaust heat exchanger. | 1 byte | 0.4 % per bit | 0 % | 0 to 100 % |  | % | 44 | SAEpc03 | Measured |  | 0.4 | 0 | 100 | 8 | 8 | J1939DA | J1939DA | 2021-11-04 | 2020-11-12 | 2020-11-12 | FullDefinition | FullDefinition
|  |  |  | 64089 | Genset Enclosure Ventilation Louver | GEVL | Transmit status information of the Ventilation Louvers These parameters are intended for stationary Generator/Engine components, not mobile applications. See "Motor/Generator" PGs for electric and hybrid powertrain components. | PDU2 | Page 0 | Fixed | 8 |  | 6 | 8 | No | 250 ms | 6 |  | 1 | 1.1 | 20853 | Genset Enclosure Ventilation Louver Actuator 1 Desired Position | Actuator that controls the opening of the ventilation louver 1. The control command to the actuator, normalized to percent, where 0% nominally represents fully closed (minimum air flow) and 100% represents fully open (maximum air flow). | 1 byte | 0.4 % per bit | 0 % | 0 to 100 % |  | % | 44 | SAEpc03 | Measured |  | 0.4 | 0 | 100 | 8 | 8 | J1939DA | J1939DA | 2020-11-12 | 2022-05-23 | 2020-11-12 | FullDefinition | FullDefinition
|  |  |  | 64089 | Genset Enclosure Ventilation Louver | GEVL | Transmit status information of the Ventilation Louvers These parameters are intended for stationary Generator/Engine components, not mobile applications. See "Motor/Generator" PGs for electric and hybrid powertrain components. | PDU2 | Page 0 | Fixed | 8 |  | 6 | 8 | No | 250 ms | 6 |  | 2 | 2.1 | 20854 | Genset Enclosure Ventilation Louver Actuator 1 Position | Position of the ventilation louver 1. A value of 0% represents fully closed and 100% represents fully open. | 1 byte | 0.4 % per bit | 0 % | 0 to 100 % |  | % | 44 | SAEpc03 | Measured |  | 0.4 | 0 | 100 | 8 | 8 | J1939DA | J1939DA | 2020-11-12 | 2022-05-23 | 2020-11-12 | FullDefinition | FullDefinition
|  |  |  | 64089 | Genset Enclosure Ventilation Louver | GEVL | Transmit status information of the Ventilation Louvers These parameters are intended for stationary Generator/Engine components, not mobile applications. See "Motor/Generator" PGs for electric and hybrid powertrain components. | PDU2 | Page 0 | Fixed | 8 |  | 6 | 8 | No | 250 ms | 6 |  | 3 | 3.1 | 20855 | Genset Enclosure Ventilation Louver Actuator 2 Desired Position | Actuator that controls the opening of the ventilation louver 2. The control command to the actuator, normalized to percent, where 0% nominally represents fully closed (minimum air flow) and 100% represents fully open (maximum air flow). | 1 byte | 0.4 % per bit | 0 % | 0 to 100 % |  | % | 44 | SAEpc03 | Measured |  | 0.4 | 0 | 100 | 8 | 8 | J1939DA | J1939DA | 2020-11-12 | 2022-05-23 | 2020-11-12 | FullDefinition | FullDefinition
|  |  |  | 64089 | Genset Enclosure Ventilation Louver | GEVL | Transmit status information of the Ventilation Louvers These parameters are intended for stationary Generator/Engine components, not mobile applications. See "Motor/Generator" PGs for electric and hybrid powertrain components. | PDU2 | Page 0 | Fixed | 8 |  | 6 | 8 | No | 250 ms | 6 |  | 4 | 4.1 | 20856 | Genset Enclosure Ventilation Louver Actuator 2 Position | Position of the ventilation louver 2. A value of 0% represents fully closed and 100% represents fully open. | 1 byte | 0.4 % per bit | 0 % | 0 to 100 % |  | % | 44 | SAEpc03 | Measured |  | 0.4 | 0 | 100 | 8 | 8 | J1939DA | J1939DA | 2020-11-12 | 2022-05-23 | 2020-11-12 | FullDefinition | FullDefinition
|  |  |  | 64089 | Genset Enclosure Ventilation Louver | GEVL | Transmit status information of the Ventilation Louvers These parameters are intended for stationary Generator/Engine components, not mobile applications. See "Motor/Generator" PGs for electric and hybrid powertrain components. | PDU2 | Page 0 | Fixed | 8 |  | 6 | 8 | No | 250 ms | 6 |  | 5 | 5.1 | 20857 | Genset Enclosure Ventilation Recirculation Louver Actuator Desired Position | Actuator that controls the opening of the recirculation ventilation louver. The control command to the actuator, normalized to percent, where 0% nominally represents fully closed (minimum air flow) and 100% represents fully open (maximum air flow). | 1 byte | 0.4 % per bit | 0 % | 0 to 100 % |  | % | 44 | SAEpc03 | Measured |  | 0.4 | 0 | 100 | 8 | 8 | J1939DA | J1939DA | 2020-11-12 | 2022-05-23 | 2020-11-12 | FullDefinition | FullDefinition
|  |  |  | 64089 | Genset Enclosure Ventilation Louver | GEVL | Transmit status information of the Ventilation Louvers These parameters are intended for stationary Generator/Engine components, not mobile applications. See "Motor/Generator" PGs for electric and hybrid powertrain components. | PDU2 | Page 0 | Fixed | 8 |  | 6 | 8 | No | 250 ms | 6 |  | 6 | 6.1 | 20858 | Genset Enclosure Ventilation Recirculation Louver Actuator Position | Position of the recirculation ventilation louver. A value of 0% represents fully closed and 100% represents fully open. | 1 byte | 0.4 % per bit | 0 % | 0 to 100 % |  | % | 44 | SAEpc03 | Measured |  | 0.4 | 0 | 100 | 8 | 8 | J1939DA | J1939DA | 2020-11-12 | 2022-05-23 | 2020-11-12 | FullDefinition | FullDefinition
|  |  |  | 64090 | Genset External Coolant System | GECS | The temperature of the coolant flowing in and out of the generator system for external heating. | PDU2 | Page 0 | Fixed | 8 |  | 7 | 8 | No | 250 ms | 6 |  | 1-2 | 1.1 | 20859 | Heating Circuit Supply Outlet Coolant Temperature | Temperature of the liquid found at the heating circuit supply outlet. | 2 bytes | 0.031 25 °C per bit | -273 °C | -273 to 1 734.968 75 °C |  | °C | 68 | SAEtp02 | Measured |  | 0.03125 | -273 | 1734.9688 | 16 | 16 | J1939DA | J1939DA | 2021-11-04 | 2020-11-12 | 2020-11-12 | FullDefinition | FullDefinition
|  |  |  | 64090 | Genset External Coolant System | GECS | The temperature of the coolant flowing in and out of the generator system for external heating. | PDU2 | Page 0 | Fixed | 8 |  | 7 | 8 | No | 250 ms | 6 |  | 3-4 | 3.1 | 20860 | Heating Circuit Return Coolant Temperature | Temperature of the liquid found at the heating circuit return. | 2 bytes | 0.031 25 °C per bit | -273 °C | -273 to 1 734.968 75 °C |  | °C | 68 | SAEtp02 | Measured |  | 0.03125 | -273 | 1734.9688 | 16 | 16 | J1939DA | J1939DA | 2021-11-04 | 2020-11-12 | 2020-11-12 | FullDefinition | FullDefinition
|  |  |  | 64090 | Genset External Coolant System | GECS | The temperature of the coolant flowing in and out of the generator system for external heating. | PDU2 | Page 0 | Fixed | 8 |  | 7 | 8 | No | 250 ms | 6 |  | 5 | 5.1 | 20861 | Desired Heating Circuit Thermostat Opening | Indicates the desired position of the heating circuit control valve. 0% represents the thermostat allows flow to completely bypass the radiator and 100% represents the flow is fully through the radiator. | 1 byte | 0.4 % per bit | 0 % | 0 to 100 % |  | % | 44 | SAEpc03 | Status |  | 0.4 | 0 | 100 | 8 | 8 | J1939DA | J1939DA | 2020-11-12 | 2020-11-12 | 2020-11-12 | FullDefinition | FullDefinition
|  |  |  | 64090 | Genset External Coolant System | GECS | The temperature of the coolant flowing in and out of the generator system for external heating. | PDU2 | Page 0 | Fixed | 8 |  | 7 | 8 | No | 250 ms | 6 |  | 6 | 6.1 | 20862 | Heating Circuit Thermostat Opening | Indicates the position of the heating circuit control valve. 0% represents the thermostat allows flow to completely bypass the radiator and 100% represents the flow is fully through the radiator. | 1 byte | 0.4 % per bit | 0 % | 0 to 100 % |  | % | 44 | SAEpc03 | Status |  | 0.4 | 0 | 100 | 8 | 8 | J1939DA | J1939DA | 2020-11-12 | 2020-11-12 | 2020-11-12 | FullDefinition | FullDefinition
|  |  |  | 64090 | Genset External Coolant System | GECS | The temperature of the coolant flowing in and out of the generator system for external heating. | PDU2 | Page 0 | Fixed | 8 |  | 7 | 8 | No | 250 ms | 6 |  | 7.1 | 7.1 | 20863 | Heating Circuit Differential Pressure Switch Status | The differential pressure measured across the input and output of the heating circuit pump. 00b = OK (Pressure Normal) 01b = Not OK (Pressure Out of Range) 10b = Error (Switch State Cannot Be Determined) 11b = Not Available | 2 bits | 4 states | 0 | 0 to 3 |  |  | 87 | SAEbs02 | Status |  | 1 | 0 | 3 | 2 | 2 | J1939DA | J1939DA | 2020-11-12 | 2020-11-12 | 2020-11-12 | FullDefinition | FullDefinition
|  |  |  | 64090 | Genset External Coolant System | GECS | The temperature of the coolant flowing in and out of the generator system for external heating. | PDU2 | Page 0 | Fixed | 8 |  | 7 | 8 | No | 250 ms | 6 |  | 7.3 | 7.3 | 20864 | Heating Circuit Pump Control | Control setting for an electrically actuated customer site heating circuit pump. 00b = Off 01b = On 10b = Reserved 11b = Don't care / take no action | 2 bits | 4 states | 0 | 0 to 3 |  |  | 87 | SAEbs02 | Status |  | 1 | 0 | 3 | 2 | 2 | J1939DA | J1939DA | 2020-11-12 | 2020-11-12 | 2020-11-12 | FullDefinition | FullDefinition
|  |  |  | 64091 | EV DC Status 1 | EVDCS1 | This message carries status of the vehicle during DC charging to the EVSE. This PG may be used on systems that only support a single connection to a DC EVSE. It has been superseded by PGN 18944 (EV Multi-Connection DC Status 1) which does support more than one connection. | PDU2 | Page 0 | Fixed | 8 |  | 2 | 8 | No | 1 s when DC EVSE is connected | 6 |  | 1.1 | 1.1 | 21061 | EV Cabin Conditioning Flag | Informs the EVSE that the EV is performing cabin conditioning. See SAE J2847-2 (April 2015 Section 4.2.23) 00b = Cabin conditioning not active 01b = Cabin conditioning active 10b = Reserved 11b = Not available | 2 bits | 4 states | 0 | 0 to 3 |  |  | 87 | SAEbs02 | Status | See PGN 64180 in 'Supporting Information' tab | 1 | 0 | 3 | 2 | 2 | J1939DA | J1939DA | 2022-08-31 | 2022-08-31 | 2021-02-17 | FullDefinition | FullDefinition
|  |  |  | 64091 | EV DC Status 1 | EVDCS1 | This message carries status of the vehicle during DC charging to the EVSE. This PG may be used on systems that only support a single connection to a DC EVSE. It has been superseded by PGN 18944 (EV Multi-Connection DC Status 1) which does support more than one connection. | PDU2 | Page 0 | Fixed | 8 |  | 2 | 8 | No | 1 s when DC EVSE is connected | 6 |  | 1.3 | 1.3 | 21062 | EV RESS Conditioning Flag | Informs the EVSE that the EV is using energy from the EVSE to perform battery (RESS/HVES) conditioning. See SAE J2847-2 (April 2015 Section 4.2.33) 00b = Battery conditioning not active 01b = Battery conditioning active 10b = Reserved 11b = Not available | 2 bits | 4 states | 0 | 0 to 3 |  |  | 87 | SAEbs02 | Status | See PGN 64180 in 'Supporting Information' tab | 1 | 0 | 3 | 2 | 2 | J1939DA | J1939DA | 2022-08-31 | 2022-08-31 | 2021-02-17 | FullDefinition | FullDefinition
|  |  |  | 64091 | EV DC Status 1 | EVDCS1 | This message carries status of the vehicle during DC charging to the EVSE. This PG may be used on systems that only support a single connection to a DC EVSE. It has been superseded by PGN 18944 (EV Multi-Connection DC Status 1) which does support more than one connection. | PDU2 | Page 0 | Fixed | 8 |  | 2 | 8 | No | 1 s when DC EVSE is connected | 6 |  | 2.1 | 2.1 | 21063 | EV Error Code | Indicates the highest priority EV internal error state that may inhibit/abort charging See SAE J2847-2 (April 2015 Section 4.2.26) 0000b = No Error 0001b = Battery Temperature too hot/cold 0010b = Shift Position (Vehicle not in park) 0011b = Connector Lock fault 0100b = Vehicle charging system fault 0101b = Charging Current differential 0110b = Charging Voltage Out of Range 0111b = Reserved 1000b = Reserved 1001b = Reserved 1010b = Reserved 1011b = Reserved 1100b = Reserved 1101b = Charging system not compatible 1110b = No Data, status still to be determined 1111b = Not available | 4 bits | 16 states | 0 | 0 to 15 |  |  | 89 | SAEbs04 | Measured | See PGN 64180 in 'Supporting Information' tab | 1 | 0 | 15 | 4 | 4 | J1939DA | J1939DA | 2022-08-31 | 2022-08-31 | 2021-02-17 | FullDefinition | FullDefinition
|  |  |  | 64092 | EVSE DC Charging Limits 3 | EVSEDCLIM3 | This message is sent from the EVCC to the EV. Contains status information received from the DC EVSE. If this PG is requested, e.g. using RQST, when no EVSE is connected then specific values or states are provided in each parameter. | PDU2 | Page 0 | Fixed | 8 |  | 3 | 8 | No | On request | 6 |  | 1-3 | 1.1 | 21064 | EVSE Energy to be Delivered | This signal represents the allowed or requested units of energy to be delivered during charging (a charging target). This allows public charging stations to limit charging session by limiting the energy transfer (i.e., for a prepaid amount). FB0000h = No value available from the EVSE, or no EVSE connected FFFFFFh = Not available, SPN not supported by the EVCC See J2487-2 201504 Sect 4.2.39 | 3 bytes | 0.001 kWh per bit | 0 kWh | 0 to 16 449.535 kWh |  | kWh | 418 | SAEen04 | Measured | See PGN 64180 in 'Supporting Information' tab | 0.001 | 0 | 16449.535 | 24 | 24 | J1939DA | J1939DA | 2022-08-31 | 2022-08-31 | 2021-02-17 | FullDefinition | FullDefinition
|  |  |  | 64093 | EVSE Power Max Schedule | EVSESCHED | EVCC sends on request. Contains data on the connected DC EVSE's power availability. During initialization the EVSE will send 1 to 3 power availability schedules. The first of these schedules is the default schedule. If this PG is requested using RQST then the default schedule will be returned. To request other schedules use RQST2 with a single Extended Id byte set to the index of the required schedule. If no schedule is currently available a NACK will be returned. If an EVSE is connected but has not yet supplied schedule information to the EVCC, then BUSY will be returned. Note: The RQST/RQST2 PGN should be directly addressed to the EVCC otherwise no ACKM message will be returned in the event of an error. This PG has a variable length. The first 6 bytes of data contain parameters identifying the schedule and the number of available schedules. These are then followed, starting in position 7.1, by 1 to 12 sets of parameters a, b and c where: a = Entry Power Max b = Entry Start Time c = Entry Duration | PDU2 | Page 0 | Variable | 8 |  | c | Variable | Yes | On request | 6 |  | 1 | 1.1 | 21065 | EVSE Schedule Index | The index number of the schedule. 1 indicates the default schedule. This value may be considered as an Extended Id value when using RQST2 to request a specific Power Max Schedule. | 1 byte | 1 count per bit | 0 count | 0 to 250 count |  | count | 129 | SAEct02 | Measured | See PGN 64180 in 'Supporting Information' tab | 1 | 0 | 250 | 8 | 8 | J1939DA | J1939DA | 2022-08-31 | 2022-08-31 | 2021-02-17 | FullDefinition | FullDefinition
|  |  |  | 64093 | EVSE Power Max Schedule | EVSESCHED | EVCC sends on request. Contains data on the connected DC EVSE's power availability. During initialization the EVSE will send 1 to 3 power availability schedules. The first of these schedules is the default schedule. If this PG is requested using RQST then the default schedule will be returned. To request other schedules use RQST2 with a single Extended Id byte set to the index of the required schedule. If no schedule is currently available a NACK will be returned. If an EVSE is connected but has not yet supplied schedule information to the EVCC, then BUSY will be returned. Note: The RQST/RQST2 PGN should be directly addressed to the EVCC otherwise no ACKM message will be returned in the event of an error. This PG has a variable length. The first 6 bytes of data contain parameters identifying the schedule and the number of available schedules. These are then followed, starting in position 7.1, by 1 to 12 sets of parameters a, b and c where: a = Entry Power Max b = Entry Start Time c = Entry Duration | PDU2 | Page 0 | Variable | 8 |  | c | Variable | Yes | On request | 6 |  | 2 | 2.1 | 21066 | EVSE Max Schedule Index | This indicates the number of available schedules. The vehicle should first request the default schedule, (index=1) and then use this parameter to determine how many other schedules are available. | 1 byte | 1 count per bit | 0 count | 0 to 250 count |  | count | 129 | SAEct02 | Measured | See PGN 64180 in 'Supporting Information' tab | 1 | 0 | 250 | 8 | 8 | J1939DA | J1939DA | 2022-08-31 | 2022-08-31 | 2021-02-17 | FullDefinition | FullDefinition
|  |  |  | 64093 | EVSE Power Max Schedule | EVSESCHED | EVCC sends on request. Contains data on the connected DC EVSE's power availability. During initialization the EVSE will send 1 to 3 power availability schedules. The first of these schedules is the default schedule. If this PG is requested using RQST then the default schedule will be returned. To request other schedules use RQST2 with a single Extended Id byte set to the index of the required schedule. If no schedule is currently available a NACK will be returned. If an EVSE is connected but has not yet supplied schedule information to the EVCC, then BUSY will be returned. Note: The RQST/RQST2 PGN should be directly addressed to the EVCC otherwise no ACKM message will be returned in the event of an error. This PG has a variable length. The first 6 bytes of data contain parameters identifying the schedule and the number of available schedules. These are then followed, starting in position 7.1, by 1 to 12 sets of parameters a, b and c where: a = Entry Power Max b = Entry Start Time c = Entry Duration | PDU2 | Page 0 | Variable | 8 |  | c | Variable | Yes | On request | 6 |  | 3-4 | 3.1 | 21067 | EVSE Schedule ID | 16-bit ID value used by the EVSE to identify the schedule. See J2847-2 201504 Sect 4.2.82 | 2 bytes | 1 count per bit | 0 count | 0 to 65 535 count |  | count | 208 | SAEct05 | Measured | See PGN 64180 in 'Supporting Information' tab | 1 | 0 | 65535 | 16 | 16 | J1939DA | J1939DA | 2022-08-31 | 2022-08-31 | 2021-02-17 | FullDefinition | FullDefinition
|  |  |  | 64093 | EVSE Power Max Schedule | EVSESCHED | EVCC sends on request. Contains data on the connected DC EVSE's power availability. During initialization the EVSE will send 1 to 3 power availability schedules. The first of these schedules is the default schedule. If this PG is requested using RQST then the default schedule will be returned. To request other schedules use RQST2 with a single Extended Id byte set to the index of the required schedule. If no schedule is currently available a NACK will be returned. If an EVSE is connected but has not yet supplied schedule information to the EVCC, then BUSY will be returned. Note: The RQST/RQST2 PGN should be directly addressed to the EVCC otherwise no ACKM message will be returned in the event of an error. This PG has a variable length. The first 6 bytes of data contain parameters identifying the schedule and the number of available schedules. These are then followed, starting in position 7.1, by 1 to 12 sets of parameters a, b and c where: a = Entry Power Max b = Entry Start Time c = Entry Duration | PDU2 | Page 0 | Variable | 8 |  | c | Variable | Yes | On request | 6 |  | 5-6 | 5.1 | 21068 | EVSE PMax Schedule ID | 16-bit ID value supplied by the EVSE See J2847-2 201504 Sect 4.2.66 | 2 bytes | 1 count per bit | 0 count | 0 to 65 535 count |  | count | 208 | SAEct05 | Measured | See PGN 64180 in 'Supporting Information' tab | 1 | 0 | 65535 | 16 | 16 | J1939DA | J1939DA | 2022-08-31 | 2022-08-31 | 2021-02-17 | FullDefinition | FullDefinition
|  |  |  | 64093 | EVSE Power Max Schedule | EVSESCHED | EVCC sends on request. Contains data on the connected DC EVSE's power availability. During initialization the EVSE will send 1 to 3 power availability schedules. The first of these schedules is the default schedule. If this PG is requested using RQST then the default schedule will be returned. To request other schedules use RQST2 with a single Extended Id byte set to the index of the required schedule. If no schedule is currently available a NACK will be returned. If an EVSE is connected but has not yet supplied schedule information to the EVCC, then BUSY will be returned. Note: The RQST/RQST2 PGN should be directly addressed to the EVCC otherwise no ACKM message will be returned in the event of an error. This PG has a variable length. The first 6 bytes of data contain parameters identifying the schedule and the number of available schedules. These are then followed, starting in position 7.1, by 1 to 12 sets of parameters a, b and c where: a = Entry Power Max b = Entry Start Time c = Entry Duration | PDU2 | Page 0 | Variable | 8 |  | c | Variable | Yes | On request | 6 |  | a |  | 21069 | EVSE Entry Power Max | Maximum Power allowed in this section of the schedule. See J2847-2 201504 Sect 4.2.62 | 4 bytes | 1 W per bit | -2 000 000 000 W | -2 000 000 000 to 2 211 081 215 W |  | W | 147 | SAEpw01 | Measured | See PGN 64180 in 'Supporting Information' tab | 1 | -2000000000 | 2211081215 | 32 | 32 | J1939DA | J1939DA | 2022-08-31 | 2022-08-31 | 2021-02-17 | FullDefinition | FullDefinition
|  |  |  | 64093 | EVSE Power Max Schedule | EVSESCHED | EVCC sends on request. Contains data on the connected DC EVSE's power availability. During initialization the EVSE will send 1 to 3 power availability schedules. The first of these schedules is the default schedule. If this PG is requested using RQST then the default schedule will be returned. To request other schedules use RQST2 with a single Extended Id byte set to the index of the required schedule. If no schedule is currently available a NACK will be returned. If an EVSE is connected but has not yet supplied schedule information to the EVCC, then BUSY will be returned. Note: The RQST/RQST2 PGN should be directly addressed to the EVCC otherwise no ACKM message will be returned in the event of an error. This PG has a variable length. The first 6 bytes of data contain parameters identifying the schedule and the number of available schedules. These are then followed, starting in position 7.1, by 1 to 12 sets of parameters a, b and c where: a = Entry Power Max b = Entry Start Time c = Entry Duration | PDU2 | Page 0 | Variable | 8 |  | c | Variable | Yes | On request | 6 |  | b |  | 21070 | EVSE Entry Start Time | Time from now when this section of the schedule starts. See J2847-2 2015 Sect 4.2.101 | 4 bytes | 1 s per bit | 0 s | 0 to 4 211 081 215 s |  | s | 6 | SAEtm06 | Measured | See PGN 64180 in 'Supporting Information' tab | 1 | 0 | 4211081215 | 32 | 32 | J1939DA | J1939DA | 2022-08-31 | 2022-08-31 | 2021-02-17 | FullDefinition | FullDefinition
|  |  |  | 64093 | EVSE Power Max Schedule | EVSESCHED | EVCC sends on request. Contains data on the connected DC EVSE's power availability. During initialization the EVSE will send 1 to 3 power availability schedules. The first of these schedules is the default schedule. If this PG is requested using RQST then the default schedule will be returned. To request other schedules use RQST2 with a single Extended Id byte set to the index of the required schedule. If no schedule is currently available a NACK will be returned. If an EVSE is connected but has not yet supplied schedule information to the EVCC, then BUSY will be returned. Note: The RQST/RQST2 PGN should be directly addressed to the EVCC otherwise no ACKM message will be returned in the event of an error. This PG has a variable length. The first 6 bytes of data contain parameters identifying the schedule and the number of available schedules. These are then followed, starting in position 7.1, by 1 to 12 sets of parameters a, b and c where: a = Entry Power Max b = Entry Start Time c = Entry Duration | PDU2 | Page 0 | Variable | 8 |  | c | Variable | Yes | On request | 6 |  | c |  | 21071 | EVSE Entry Duration | Duration of section of the schedule. Only valid for the last entry in the schedule. For all other entries it shall be set to FFFFFFFFh. See J2847-2 201504 Sect 4.2.21 | 4 bytes | 1 s per bit | 0 s | 0 to 4 211 081 215 s |  | s | 6 | SAEtm06 | Measured | See PGN 64180 in 'Supporting Information' tab | 1 | 0 | 4211081215 | 32 | 32 | J1939DA | J1939DA | 2022-08-31 | 2022-08-31 | 2021-02-17 | FullDefinition | FullDefinition
|  |  |  | 64094 | EV Charge Profile | EVCHGPROF | This message may be sent to the EVCC from the EV just prior to requesting power and starting the charge cycle. It is used to select one of the schedules returned by EVSE1SCHED and to indicate the vehicle's power requirements throughout the cycle. If this PG is not sent then the vehicle will be assumed to be using the default schedule. The messages contains SPN 21072 (EV Selected Schedule ID) and, starting at position 3.1, 0 to 24 sets of parameters a,b Where: a = EV Profile Entry Max Power b = EV Profile Entry Start If a system supports multiple DC charging connections then at least one set of a, b parameters must be included and the PG is sent using Transport Protocol to the target EVCC. | PDU2 | Page 0 | Variable | 8 |  | b | Variable | Yes | As required | 6 |  | 1-2 | 1.1 | 21072 | EV Selected Schedule ID | 16-bit ID for the schedule to be used. This will be a SPN 21067 (EVSE1 Schedule Id) value as read from an earlier EVSE1SCHED1 PG See J2847-2 201504 Sect 4.2.82 | 2 bytes | 1 count per bit | 0 count | 0 to 65 535 count |  | count | 208 | SAEct05 | Status | See PGN 64180 in 'Supporting Information' tab | 1 | 0 | 65535 | 16 | 16 | J1939DA | J1939DA | 2021-02-17 | 2022-08-31 | 2021-02-17 | FullDefinition | FullDefinition
|  |  |  | 64094 | EV Charge Profile | EVCHGPROF | This message may be sent to the EVCC from the EV just prior to requesting power and starting the charge cycle. It is used to select one of the schedules returned by EVSE1SCHED and to indicate the vehicle's power requirements throughout the cycle. If this PG is not sent then the vehicle will be assumed to be using the default schedule. The messages contains SPN 21072 (EV Selected Schedule ID) and, starting at position 3.1, 0 to 24 sets of parameters a,b Where: a = EV Profile Entry Max Power b = EV Profile Entry Start If a system supports multiple DC charging connections then at least one set of a, b parameters must be included and the PG is sent using Transport Protocol to the target EVCC. | PDU2 | Page 0 | Variable | 8 |  | b | Variable | Yes | As required | 6 |  | a |  | 21073 | EV Profile Entry Max Power | Optional Maximum power to be used in this section of the charging profile. There may be zero to 24 parameter pairs of EV Profile Entry Max Power and EV Profile Entry Start in this PG See J2847-2 201504 Sect 4.2.7 | 4 bytes | 1 W per bit | -2 000 000 000 W | -2 000 000 000 to 2 211 081 215 W | 0 - 2,211,081,215 Watts | W | 147 | SAEpw01 | Status | See PGN 64180 in 'Supporting Information' tab | 1 | -2000000000 | 2211081215 | 32 | 32 | J1939DA | J1939DA | 2021-02-17 | 2022-08-31 | 2021-02-17 | FullDefinition | FullDefinition
|  |  |  | 64094 | EV Charge Profile | EVCHGPROF | This message may be sent to the EVCC from the EV just prior to requesting power and starting the charge cycle. It is used to select one of the schedules returned by EVSE1SCHED and to indicate the vehicle's power requirements throughout the cycle. If this PG is not sent then the vehicle will be assumed to be using the default schedule. The messages contains SPN 21072 (EV Selected Schedule ID) and, starting at position 3.1, 0 to 24 sets of parameters a,b Where: a = EV Profile Entry Max Power b = EV Profile Entry Start If a system supports multiple DC charging connections then at least one set of a, b parameters must be included and the PG is sent using Transport Protocol to the target EVCC. | PDU2 | Page 0 | Variable | 8 |  | b | Variable | Yes | As required | 6 |  | b |  | 21074 | EV Profile Entry Start | Optional Starting time from now when this profile entry becomes active. There may be zero to 24 parameter pairs of EV Profile Entry Max Power and EV Profile Entry Start in this PG See J2847-2 201504 Sect 4.2.8 | 4 bytes | 1 s per bit | 0 s | 0 to 4 211 081 215 s |  | s | 6 | SAEtm06 | Status | See PGN 64180 in 'Supporting Information' tab | 1 | 0 | 4211081215 | 32 | 32 | J1939DA | J1939DA | 2021-02-17 | 2022-08-31 | 2021-02-17 | FullDefinition | FullDefinition
|  |  |  | 64095 | EV DC Charging Limits 2 | EVDCLIM2 | Optional data used by the EVCC when initializing a new connection with an EVSE that supports DC charging. This PG may be used on systems that only support a single connection to a DC EVSE. It has been superseded by PGN 64032 (EV Multi-Connection DC Charging Limits 2) which does support more than one connection. | PDU2 | Page 0 | Fixed | 8 |  | 6 | 8 | No | On Request | 6 |  | 1 | 1.1 | 21075 | EV Bulk State of Charge | State of charge value, as indicated by SPN 7895, where "bulk" charging is considered to be complete. (For example 80%) See SAE J2847-2 201504 Sect. 4.2.3 | 1 byte | 0.5 % per bit | 0 % | 0 to 125 % |  | % | 299 | SAEpc18 | Status | See PGN 64180 in 'Supporting Information' tab | 0.5 | 0 | 125 | 8 | 8 | J1939DA | J1939DA | 2022-08-31 | 2022-08-31 | 2021-02-17 | FullDefinition | FullDefinition
|  |  |  | 64095 | EV DC Charging Limits 2 | EVDCLIM2 | Optional data used by the EVCC when initializing a new connection with an EVSE that supports DC charging. This PG may be used on systems that only support a single connection to a DC EVSE. It has been superseded by PGN 64032 (EV Multi-Connection DC Charging Limits 2) which does support more than one connection. | PDU2 | Page 0 | Fixed | 8 |  | 6 | 8 | No | On Request | 6 |  | 2 | 2.1 | 21076 | EV Full State of Charge | State of charge value, as indicated by SPN 7895, where charging is considered to be complete. (Typically 100%) See SAE J2847-2 201504 Sect. 4.2.57 | 1 byte | 0.5 % per bit | 0 % | 0 to 125 % |  | % | 299 | SAEpc18 | Status | See PGN 64180 in 'Supporting Information' tab | 0.5 | 0 | 125 | 8 | 8 | J1939DA | J1939DA | 2022-08-31 | 2022-08-31 | 2021-02-17 | FullDefinition | FullDefinition
|  |  |  | 64095 | EV DC Charging Limits 2 | EVDCLIM2 | Optional data used by the EVCC when initializing a new connection with an EVSE that supports DC charging. This PG may be used on systems that only support a single connection to a DC EVSE. It has been superseded by PGN 64032 (EV Multi-Connection DC Charging Limits 2) which does support more than one connection. | PDU2 | Page 0 | Fixed | 8 |  | 6 | 8 | No | On Request | 6 |  | 3-4 | 3.1 | 21077 | EV Energy Capacity | Maximum energy capacity supported by the EV. See SAE J2847-2 201504 Sect 4.2.24 | 2 bytes | 1 kWh per bit | 0 kWh | 0 to 64 255 kWh |  | kWh | 462 | SAEen07 | Status | See PGN 64180 in 'Supporting Information' tab | 1 | 0 | 64255 | 16 | 16 | J1939DA | J1939DA | 2022-08-31 | 2022-08-31 | 2021-02-17 | FullDefinition | FullDefinition
|  |  |  | 64095 | EV DC Charging Limits 2 | EVDCLIM2 | Optional data used by the EVCC when initializing a new connection with an EVSE that supports DC charging. This PG may be used on systems that only support a single connection to a DC EVSE. It has been superseded by PGN 64032 (EV Multi-Connection DC Charging Limits 2) which does support more than one connection. | PDU2 | Page 0 | Fixed | 8 |  | 6 | 8 | No | On Request | 6 |  | 5-6 | 5.1 | 21078 | EV Energy Requested | Amount of energy the EV requests from the EVSE See SAE J2847-2 201504 Sect 4.2.25 | 2 bytes | 1 kWh per bit | 0 kWh | 0 to 64 255 kWh |  | kWh | 462 | SAEen07 | Status | See PGN 64180 in 'Supporting Information' tab | 1 | 0 | 64255 | 16 | 16 | J1939DA | J1939DA | 2022-08-31 | 2022-08-31 | 2021-02-17 | FullDefinition | FullDefinition
|  |  |  | 64096 | EV DC Charging In Progress | EVDCCIP | Optional information on the present charge cycle that may be sent to the EVSE from the EV for display purposes. This PG may be used on systems that only support a single connection to a DC EVSE. Or where all DC EVSEs connected to the vehicle are used to charge the same battery pack. Where an EV uses different DC EVSE connections to charge different battery packs then PGN 64033 (EV Multi-Connection Charging In Progress) shall be used instead. | PDU2 | Page 0 | Fixed | 8 |  | 7 | 8 | No | Every 10 s and on change of state, but no faster than 100 ms Note: This is only sent when the EVSE is connected. Grandfathered definition for systems that implemented this message prior to April, 2022: Every 10 s or on change of state, but no faster than 100 ms | 6 |  | 1.1 | 1.1 | 21079 | EV Bulk Charging Complete | Optional, for EVSE display purposes, this parameter indicates if bulk charging is complete. 00b = Bulk charging not complete 01b = Bulk charging complete 10b = Error 11b = Not available See SAE J2847-2 201504 Sect 4.2.2 | 2 bits | 4 states | 0 | 0 to 3 |  |  | 87 | SAEbs02 | Measured | See PGN 64180 in 'Supporting Information' tab | 1 | 0 | 3 | 2 | 2 | J1939DA | J1939DA | 2022-08-31 | 2022-08-31 | 2021-02-17 | FullDefinition | FullDefinition
|  |  |  | 64096 | EV DC Charging In Progress | EVDCCIP | Optional information on the present charge cycle that may be sent to the EVSE from the EV for display purposes. This PG may be used on systems that only support a single connection to a DC EVSE. Or where all DC EVSEs connected to the vehicle are used to charge the same battery pack. Where an EV uses different DC EVSE connections to charge different battery packs then PGN 64033 (EV Multi-Connection Charging In Progress) shall be used instead. | PDU2 | Page 0 | Fixed | 8 |  | 7 | 8 | No | Every 10 s and on change of state, but no faster than 100 ms Note: This is only sent when the EVSE is connected. Grandfathered definition for systems that implemented this message prior to April, 2022: Every 10 s or on change of state, but no faster than 100 ms | 6 |  | 1.3 | 1.3 | 21080 | EV Full Charging Complete | For EVSE display purposes, this parameter indicates if full charging is complete. 00b = Full charging not complete 01b = Full charging complete 10b = Error 11b = Not available See SAE J2847-2 201504 Sect 4.2.5 | 2 bits | 4 states | 0 | 0 to 3 |  |  | 87 | SAEbs02 | Measured | See PGN 64180 in 'Supporting Information' tab | 1 | 0 | 3 | 2 | 2 | J1939DA | J1939DA | 2022-08-31 | 2022-08-31 | 2021-02-17 | FullDefinition | FullDefinition
|  |  |  | 64096 | EV DC Charging In Progress | EVDCCIP | Optional information on the present charge cycle that may be sent to the EVSE from the EV for display purposes. This PG may be used on systems that only support a single connection to a DC EVSE. Or where all DC EVSEs connected to the vehicle are used to charge the same battery pack. Where an EV uses different DC EVSE connections to charge different battery packs then PGN 64033 (EV Multi-Connection Charging In Progress) shall be used instead. | PDU2 | Page 0 | Fixed | 8 |  | 7 | 8 | No | Every 10 s and on change of state, but no faster than 100 ms Note: This is only sent when the EVSE is connected. Grandfathered definition for systems that implemented this message prior to April, 2022: Every 10 s or on change of state, but no faster than 100 ms | 6 |  | 2-3 | 2.1 | 21081 | EV Bulk Charge Time Remaining | Remaining time to complete bulk charging. See SAE J2847-2 201504 Sect 4.2.76 | 2 bytes | 10 s per bit | 0 s | 0 to 642 550 s |  | s | 464 | SAEtm25 | Measured | See PGN 64180 in 'Supporting Information' tab | 10 | 0 | 642550 | 16 | 16 | J1939DA | J1939DA | 2022-08-31 | 2022-08-31 | 2021-02-17 | FullDefinition | FullDefinition
|  |  |  | 64096 | EV DC Charging In Progress | EVDCCIP | Optional information on the present charge cycle that may be sent to the EVSE from the EV for display purposes. This PG may be used on systems that only support a single connection to a DC EVSE. Or where all DC EVSEs connected to the vehicle are used to charge the same battery pack. Where an EV uses different DC EVSE connections to charge different battery packs then PGN 64033 (EV Multi-Connection Charging In Progress) shall be used instead. | PDU2 | Page 0 | Fixed | 8 |  | 7 | 8 | No | Every 10 s and on change of state, but no faster than 100 ms Note: This is only sent when the EVSE is connected. Grandfathered definition for systems that implemented this message prior to April, 2022: Every 10 s or on change of state, but no faster than 100 ms | 6 |  | 4-5 | 4.1 | 21082 | EV Full Charge Time Remaining | Remaining time to complete full charging. See SAE J2847-2 201504 Sect 4.2.77 | 2 bytes | 10 s per bit | 0 s | 0 to 642 550 s |  | s | 464 | SAEtm25 | Measured | See PGN 64180 in 'Supporting Information' tab | 10 | 0 | 642550 | 16 | 16 | J1939DA | J1939DA | 2022-08-31 | 2022-08-31 | 2021-02-17 | FullDefinition | FullDefinition
|  |  |  | 64096 | EV DC Charging In Progress | EVDCCIP | Optional information on the present charge cycle that may be sent to the EVSE from the EV for display purposes. This PG may be used on systems that only support a single connection to a DC EVSE. Or where all DC EVSEs connected to the vehicle are used to charge the same battery pack. Where an EV uses different DC EVSE connections to charge different battery packs then PGN 64033 (EV Multi-Connection Charging In Progress) shall be used instead. | PDU2 | Page 0 | Fixed | 8 |  | 7 | 8 | No | Every 10 s and on change of state, but no faster than 100 ms Note: This is only sent when the EVSE is connected. Grandfathered definition for systems that implemented this message prior to April, 2022: Every 10 s or on change of state, but no faster than 100 ms | 6 |  | 6-7 | 6.1 | 21083 | EV Departure Time | Time remaining until the vehicle's expected departure. See ISO 15118-2/Figure 92 Ref. V2G2-371 | 2 bytes | 10 s per bit | 0 s | 0 to 642 550 s |  | s | 464 | SAEtm25 | Measured | See PGN 64180 in 'Supporting Information' tab | 10 | 0 | 642550 | 16 | 16 | J1939DA | J1939DA | 2022-08-31 | 2022-08-31 | 2021-02-17 | FullDefinition | FullDefinition
|  |  |  | 64098 | Lighting Data 2 | LD2 | This lighting message is a response to the request for lighting data in the corresponding lighting command message. Each lighting controller on the tractor and attached implements must transmit this message when requested. The requester may use this information to determine which lighting systems are functioning. Lighting controllers that have lamp sensing capability will also report failed light bulbs. This is a legal requirement in many areas. See PGN 64099 for the corresponding lighting command message. | PDU2 | Page 0 | Fixed | 8 |  | 1 | 8 | No | On Request | 6 |  | 1.1 | 1.1 | 20800 | Tractor Hazard Lights | This parameter provides measured data from the vehicle's hazard lights. 00b = De-activated 01b = Activated 10b = Fault Detected 11b = Not Available | 2 bits | 4 states | 0 | 0 to 3 |  |  | 87 | SAEbs02 | Status |  | 1 | 0 | 3 | 2 | 2 | J1939DA | J1939DA | 2020-11-12 | 2020-11-12 | 2020-11-12 | FullDefinition | FullDefinition
|  |  |  | 64099 | Lighting Command 2 | LCMD2 | This message is used to control the state of lighting functions. The message shall be sent on each change of state of a lamp. The state values indicate the lights is to be turned ON or OFF. Flashing is accomplished by sending the lighting message with the state alternately ON or OFF. See PGN 64098 for the message to provide feedback for this command message. | PDU2 | Page 0 | Fixed | 8 |  | 1 | 8 | No | Every 1 s and on change of state but no faster than every 100 ms | 3 |  | 1.1 | 1.1 | 20798 | Lighting Data 2 Request Command | Command to provide a response of the light state for the light commands in this message. 00b = Response not requested 01b = Response requested 10b = Reserved 11b = Don't Care | 2 bits | 4 states | 0 | 0 to 3 |  |  | 87 | SAEbs02 | Status |  | 1 | 0 | 3 | 2 | 2 | J1939DA | J1939DA | 2020-11-12 | 2020-11-12 | 2020-11-12 | FullDefinition | FullDefinition
|  |  |  | 64099 | Lighting Command 2 | LCMD2 | This message is used to control the state of lighting functions. The message shall be sent on each change of state of a lamp. The state values indicate the lights is to be turned ON or OFF. Flashing is accomplished by sending the lighting message with the state alternately ON or OFF. See PGN 64098 for the message to provide feedback for this command message. | PDU2 | Page 0 | Fixed | 8 |  | 1 | 8 | No | Every 1 s and on change of state but no faster than every 100 ms | 3 |  | 1.3 | 1.3 | 20799 | Tractor Hazard Lights Command | Command to activate or de-activate the tractor hazard lights. 00b = De-activate 01b = Activate 10b = Reserved 11b = Don't Care | 2 bits | 4 states | 0 | 0 to 3 |  |  | 87 | SAEbs02 | Status |  | 1 | 0 | 3 | 2 | 2 | J1939DA | J1939DA | 2020-11-12 | 2020-11-12 | 2020-11-12 | FullDefinition | FullDefinition
|  |  |  | 64100 | Aftertreatment System Information 5 | ASI5 | Contains information which relates to the exhaust particulate control system on the engine. | PDU2 | Page 0 | Fixed | 8 |  | 8 | 8 | No | On request | 6 |  | 1-4 | 1.1 | 20796 | Aftertreatment 1 SCR Intake High Temperature Count | The total occurrences of diagnostic code for the Aftertreatment 1 SCR Intake High Temperature. This parameter will accumulate over the life of the product and will never be reset. (Reference EU Commission Delegated Regulation 2016-8381 final ANNEXES 1-5) | 4 bytes | 1 count per bit | 0 count | 0 to 4 211 081 215 count |  | count | 340 | SAEct14 | Measured |  | 1 | 0 | 4211081215 | 32 | 32 | J1939DA | J1939DA | 2020-11-12 | 2020-11-12 | 2020-11-12 | FullDefinition | FullDefinition
|  |  |  | 64100 | Aftertreatment System Information 5 | ASI5 | Contains information which relates to the exhaust particulate control system on the engine. | PDU2 | Page 0 | Fixed | 8 |  | 8 | 8 | No | On request | 6 |  | 5-8 | 5.1 | 20797 | Aftertreatment 1 Total Event Count With No DEF Delivery | The total occurrences of diagnostic code for the Aftertreatment With No DEF Delivery that have been active above a predetermined time threshold. A bucket that has been active less than the predetermined time threshold (for example, 20 hours) will not be included in the total occurrences. This parameter will accumulate over the life of the product and will never be reset. (Reference EU Commission Delegated Regulation 2016-8381 final ANNEXES 1-5) | 4 bytes | 1 count per bit | 0 count | 0 to 4 211 081 215 count |  | count | 340 | SAEct14 | Measured |  | 1 | 0 | 4211081215 | 32 | 32 | J1939DA | J1939DA | 2020-11-12 | 2020-11-12 | 2020-11-12 | FullDefinition | FullDefinition
|  |  |  | 64101 | Aftertreatment System Information 4 | ASI4 | Contains information which relates to the exhaust particulate control system on the engine. | PDU2 | Page 0 | Fixed | 8 |  | 8 | 8 | No | On request . | 6 |  | 1-4 | 1.1 | 20794 | Aftertreatment SCR Malfunction Count | The total occurrences of diagnostic code for the Aftertreatment SCR Malfunction that have been active above a predetermined time threshold. A bucket that has been active less than the predetermined time threshold (for example, 20 hours) will not be included in the total occurrences. This parameter will accumulate over the life of the product and will never be reset. (Reference EU Commission Delegated Regulation 2016-8381 final ANNEXES 1-5) | 4 bytes | 1 count per bit | 0 count | 0 to 4 211 081 215 count |  | count | 340 | SAEct14 | Measured |  | 1 | 0 | 4211081215 | 32 | 32 | J1939DA | J1939DA | 2020-11-12 | 2020-11-12 | 2020-11-12 | FullDefinition | FullDefinition
|  |  |  | 64101 | Aftertreatment System Information 4 | ASI4 | Contains information which relates to the exhaust particulate control system on the engine. | PDU2 | Page 0 | Fixed | 8 |  | 8 | 8 | No | On request . | 6 |  | 5-8 | 5.1 | 20795 | Diesel Exhaust Fluid Frozen Count | The total occurrences of diagnostic code for the Diesel Exhaust Fluid Frozen. This parameter will accumulate over the life of the product and will never be reset. (Reference EU Commission Delegated Regulation 2016-8381 final ANNEXES 1-5) | 4 bytes | 1 count per bit | 0 count | 0 to 4 211 081 215 count |  | count | 340 | SAEct14 | Measured |  | 1 | 0 | 4211081215 | 32 | 32 | J1939DA | J1939DA | 2020-11-12 | 2020-11-12 | 2020-11-12 | FullDefinition | FullDefinition
|  |  |  | 64102 | Aftertreatment System Information 3 | ASI3 | Contains information which relates to the exhaust particulate control system on the engine. | PDU2 | Page 0 | Fixed | 8 |  | 8 | 8 | No | On request | 6 |  | 1-4 | 1.1 | 20792 | Diesel Exhaust Fluid Tank 1 Empty Count | The total occurrences of diagnostic code for the Diesel Exhaust Fluid Tank 1 Empty. This parameter will accumulate over the life of the product and will never be reset. (Reference EU Commission Delegated Regulation 2016-8381 final ANNEXES 1-5) | 4 bytes | 1 count per bit | 0 count | 0 to 4 211 081 215 count |  | count | 340 | SAEct14 | Measured |  | 1 | 0 | 4211081215 | 32 | 32 | J1939DA | J1939DA | 2020-11-12 | 2020-11-12 | 2020-11-12 | FullDefinition | FullDefinition
|  |  |  | 64102 | Aftertreatment System Information 3 | ASI3 | Contains information which relates to the exhaust particulate control system on the engine. | PDU2 | Page 0 | Fixed | 8 |  | 8 | 8 | No | On request | 6 |  | 5-8 | 5.1 | 20793 | Diesel Exhaust Fluid Quality Malfunction Count | The total occurrences of diagnostic code for the Diesel Exhaust Fluid Quality Malfunction that have been active above a predetermined time threshold. A bucket that has been active less than the predetermined time threshold (for example, 20 hours) will not be included in the total occurrences. This parameter will accumulate over the life of the product and will never be reset. (Reference EU Commission Delegated Regulation 2016-8381 final ANNEXES 1-5) | 4 bytes | 1 count per bit | 0 count | 0 to 4 211 081 215 count |  | count | 340 | SAEct14 | Measured |  | 1 | 0 | 4211081215 | 32 | 32 | J1939DA | J1939DA | 2020-11-12 | 2020-11-12 | 2020-11-12 | FullDefinition | FullDefinition
|  |  |  | 64103 | Fluid Resistance 1 | FR1 |  | PDU2 | Page 0 | Fixed | 8 |  | 8 | 8 | No | 30 s | 7 |  | 1-4 | 1.1 | 20785 | Engine Oil Resistance | Electric resistance of engine oil | 4 bytes | 1 000 ohm per bit | 0 ohm | 0 to 4 211 081 215 000 ohm |  | ohm | 480 | SAErs04 | Measured |  | 1000 | 0 | 4211081215000 | 32 | 32 | J1939DA | J1939DA | 2020-11-12 | 2020-11-12 | 2020-11-12 | FullDefinition | FullDefinition
|  |  |  | 64103 | Fluid Resistance 1 | FR1 |  | PDU2 | Page 0 | Fixed | 8 |  | 8 | 8 | No | 30 s | 7 |  | 5-8 | 5.1 | 20786 | Hydraulic Oil Resistance | Electric resistance of hydraulic oil | 4 bytes | 1 000 ohm per bit | 0 ohm | 0 to 4 211 081 215 000 ohm |  | ohm | 480 | SAErs04 | Measured |  | 1000 | 0 | 4211081215000 | 32 | 32 | J1939DA | J1939DA | 2020-11-12 | 2020-11-12 | 2020-11-12 | FullDefinition | FullDefinition
|  |  |  | 64104 | Power Converter 2 Isolation Integrity Request | PC2IIR | Requests the Power Converter to perform isolation integrity related tests. | PDU2 | Page 0 | Fixed | 8 |  | 1 | 8 | No | As needed | 6 |  | 1.1 | 1.1 | 20499 | Power Converter 2 High-Voltage Bus Active Isolation Test Command | Command for the Power Converter to perform an active electrical isolation test on the high voltage bus. An active isolation test might use a generated signal (e.g. an injected AC signal) and then monitor changes in the measurements of the isolated circuits. 00b = Active Isolation Test not requested 01b = Active Isolation Test request 10b = Inhibit Active Isolation Test 11b = Don't care/Take no action | 2 bits | 4 states | 0 | 0 to 3 |  |  | 87 | SAEbs02 | Measured |  | 1 | 0 | 3 | 2 | 2 | J1939DA | J1939DA | 2020-09-09 | 2022-09-30 | 2020-09-09 | FullDefinition | FullDefinition
|  |  |  | 64104 | Power Converter 2 Isolation Integrity Request | PC2IIR | Requests the Power Converter to perform isolation integrity related tests. | PDU2 | Page 0 | Fixed | 8 |  | 1 | 8 | No | As needed | 6 |  | 1.3 | 1.3 | 20500 | Power Converter 2 High-Voltage Bus Passive Isolation Test Command | Command for the Power Converter to perform a passive electrical isolation test on the high voltage bus. A passive isolation test uses additional circuitry (e.g. a high impedance network) to monitor the delta between the high voltage connections (e.g. positive and negative buses). 00b = Passive Isolation Test not requested 01b = Passive Isolation Test request 10b = Inhibit Passive Isolation Test 11b = Don't care/Take no action | 2 bits | 4 states | 0 | 0 to 3 |  |  | 87 | SAEbs02 | Measured |  | 1 | 0 | 3 | 2 | 2 | J1939DA | J1939DA | 2020-09-09 | 2022-09-30 | 2020-09-09 | FullDefinition | FullDefinition
|  |  |  | 64104 | Power Converter 2 Isolation Integrity Request | PC2IIR | Requests the Power Converter to perform isolation integrity related tests. | PDU2 | Page 0 | Fixed | 8 |  | 1 | 8 | No | As needed | 6 |  | 1.5 | 1.5 | 20501 | Power Converter 2 High-Voltage Bus High Side Resistor Connect Request | This parameter is used to request connection of the Power Converter High-Voltage bus high side resistor in order to perform an isolation test. 00b = Connection not Requested 01b = Connection Requested 10b = Reserved 11b = Don’t care/take no action | 2 bits | 4 states | 0 | 0 to 3 |  |  | 87 | SAEbs02 | Status |  | 1 | 0 | 3 | 2 | 2 | J1939DA | J1939DA | 2020-09-09 | 2022-09-30 | 2020-09-09 | FullDefinition | FullDefinition
|  |  |  | 64104 | Power Converter 2 Isolation Integrity Request | PC2IIR | Requests the Power Converter to perform isolation integrity related tests. | PDU2 | Page 0 | Fixed | 8 |  | 1 | 8 | No | As needed | 6 |  | 1.7 | 1.7 | 20502 | Power Converter 2 High-Voltage Bus Low Side Resistor Connect Request | This parameter is used to request connection of the Power Converter High-Voltage bus low side resistor in order to perform an isolation test. 00b = Connection not Requested 01b = Connection Requested 10b = Reserved 11b = Don’t care/take no action | 2 bits | 4 states | 0 | 0 to 3 |  |  | 87 | SAEbs02 | Status |  | 1 | 0 | 3 | 2 | 2 | J1939DA | J1939DA | 2020-09-09 | 2022-09-30 | 2020-09-09 | FullDefinition | FullDefinition
|  |  |  | 64105 | Power Converter 1 Isolation Integrity Request | PC1IIR | Requests the Power Converter to perform isolation integrity related tests. | PDU2 | Page 0 | Fixed | 8 |  | 1 | 8 | No | As needed | 6 |  | 1.1 | 1.1 | 20503 | Power Converter 1 High-Voltage Bus Active Isolation Test Command | Command for the Power Converter to perform an active electrical isolation test on the high voltage bus. An active isolation test might use a generated signal (e.g. an injected AC signal) and then monitor changes in the measurements of the isolated circuits. 00b = Active Isolation Test not requested 01b = Active Isolation Test request 10b = Inhibit Active Isolation Test 11b = Don't care/Take no action | 2 bits | 4 states | 0 | 0 to 3 |  |  | 87 | SAEbs02 | Status |  | 1 | 0 | 3 | 2 | 2 | J1939DA | J1939DA | 2020-09-09 | 2022-09-30 | 2020-09-09 | FullDefinition | FullDefinition
|  |  |  | 64105 | Power Converter 1 Isolation Integrity Request | PC1IIR | Requests the Power Converter to perform isolation integrity related tests. | PDU2 | Page 0 | Fixed | 8 |  | 1 | 8 | No | As needed | 6 |  | 1.3 | 1.3 | 20504 | Power Converter 1 High-Voltage Bus Passive Isolation Test Command | Command for the Power Converter to perform a passive electrical isolation test on the high voltage bus. A passive isolation test uses additional circuitry (e.g. a high impedance network) to monitor the delta between the high voltage connections (e.g. positive and negative buses). 00b = Passive Isolation Test not requested 01b = Passive Isolation Test request 10b = Inhibit Passive Isolation Test 11b = Don't care/Take no action | 2 bits | 4 states | 0 | 0 to 3 |  |  | 87 | SAEbs02 | Status |  | 1 | 0 | 3 | 2 | 2 | J1939DA | J1939DA | 2020-09-09 | 2022-09-30 | 2020-09-09 | FullDefinition | FullDefinition
|  |  |  | 64105 | Power Converter 1 Isolation Integrity Request | PC1IIR | Requests the Power Converter to perform isolation integrity related tests. | PDU2 | Page 0 | Fixed | 8 |  | 1 | 8 | No | As needed | 6 |  | 1.5 | 1.5 | 20505 | Power Converter 1 High-Voltage Bus High Side Resistor Connect Request | This parameter is used to request connection of the Power Converter High-Voltage bus high side resistor in order to perform an isolation test. 00b = Connection not Requested 01b = Connection Requested 10b = Reserved 11b = Don’t care/take no action | 2 bits | 4 states | 0 | 0 to 3 |  |  | 87 | SAEbs02 | Status |  | 1 | 0 | 3 | 2 | 2 | J1939DA | J1939DA | 2020-09-09 | 2022-09-30 | 2020-09-09 | FullDefinition | FullDefinition
|  |  |  | 64105 | Power Converter 1 Isolation Integrity Request | PC1IIR | Requests the Power Converter to perform isolation integrity related tests. | PDU2 | Page 0 | Fixed | 8 |  | 1 | 8 | No | As needed | 6 |  | 1.7 | 1.7 | 20506 | Power Converter 1 High-Voltage Bus Low Side Resistor Connect Request | This parameter is used to request connection of the Power Converter High-Voltage bus low side resistor in order to perform an isolation test. 00b = Connection not Requested 01b = Connection Requested 10b = Reserved 11b = Don’t care/take no action | 2 bits | 4 states | 0 | 0 to 3 |  |  | 87 | SAEbs02 | Status |  | 1 | 0 | 3 | 2 | 2 | J1939DA | J1939DA | 2020-09-09 | 2022-09-30 | 2020-09-09 | FullDefinition | FullDefinition
|  |  |  | 64106 | Power Converter 2 Limits Request Power | PC2IRP | Sets the electrical and electrical power limits for the Power Converter being controlled. An example would be for use with an HVESS. | PDU2 | Page 0 | Fixed | 8 |  | 8 | 8 | No | 1 s | 6 |  | 1 | 1.1 | 20507 | Power Converter 2 Limits Request Power CRC | The CRC is defined as follows: • Length: 8 bits • Polynomial: x^8+x^5+x^3+x^2+x+1 • Initial Value: FFh • Input Data Reflection: Not reflected • Result Data Reflection: Not reflected • XOR value: FFh SAE makes no claim of the functional safety level achieved by this CRC. Users are responsible for analysis to determine the functional safety level (e.g. IEC 61508, ISO 26262) that their architecture may require and that this CRC may provide. As part of an overall functional safety analysis, the 1 byte CRC defined here may provide a High Level of Diagnostic Coverage when combined with the counter and timeout monitoring according to the 2011-11-15 revision of ISO 26262-5 Annex D Table D.8 and paragraph D2.7.6 Information Redundancy. This CRC was based on the generator polynomial 97h (see AUTOSAR 8-bit 0x2F polynomial CRC Calculation – CRC8H2F). The CRC includes the seven bytes of Data in this PG, the PGN, and its Source Address. The byte order used to calculate the CRC is as follows: CRC8H2F(Data Byte 2, Data Byte 3, Data Byte 4, Data Byte 5, Data Byte 6, Data Byte 7, Data Byte 8, Source Address byte, PGN LSB, PGN second byte, PGN MSB) Note: Per SAE J1939-21, PDU1 (i.e., Destination Specific) PGNs have a PGN LSB of 00h. If a manufacturer substitutes the PS (i.e., Destination Address) for the PGN LSB in this CRC calculation then it is the manufacturer’s responsibility to mitigate integration concerns associated with that implementation. See SAE J1939-76 for an alternate approach that may provide a level of functional safety. | 1 byte | 1 count per bit | 0 count | 0 to 255 count |  | count | 133 | SAEct03 | Measured | See SPN 13167 in 'Supporting Information' tab | 1 | 0 | 255 | 8 | 8 | J1939DA | J1939DA | 2022-11-11 | 2020-09-09 | 2020-09-09 | FullDefinition | FullDefinition
|  |  |  | 64106 | Power Converter 2 Limits Request Power | PC2IRP | Sets the electrical and electrical power limits for the Power Converter being controlled. An example would be for use with an HVESS. | PDU2 | Page 0 | Fixed | 8 |  | 8 | 8 | No | 1 s | 6 |  | 2.1 | 2.1 | 20508 | Power Converter 2 Limits Request Power Counter | The message counter is used to detect situations where the transmitting ECU malfunction repeats the same frame all the time. The receiver of the information may use the counter parameter to detect this situation. The transmitting device will increase the message counter by one with every transmission. The message counter will count from 0 to 15 and then restart at 0. Since there is no "Not Available" state, the sender must support the counter. SAE makes no claim of the functional safety level achieved by this counter. Users are responsible for analysis to determine the functional safety level (e.g. IEC 61508, ISO 26262) that their architecture may require and that this counter may provide. See J1939-76 for an alternate approach that may provide a level of functional safety. | 4 bits | 16 states | 0 | 0 to 15 |  |  | 89 | SAEbs04 | Measured |  | 1 | 0 | 15 | 4 | 4 | J1939DA | J1939DA | 2020-09-09 | 2020-09-09 | 2020-09-09 | FullDefinition | FullDefinition
|  |  |  | 64106 | Power Converter 2 Limits Request Power | PC2IRP | Sets the electrical and electrical power limits for the Power Converter being controlled. An example would be for use with an HVESS. | PDU2 | Page 0 | Fixed | 8 |  | 8 | 8 | No | 1 s | 6 |  | 2.5, 3 | 2.5 | 20509 | Power Converter 2 Limits Request Electrical Power Maximum | This requests a maximum limit for the electrical power. Refer to SPN 20669 (Power Converter 2 Reference Power) to convert % to kW. Request a value of FBFh to instruct the Power Converter to use its default values. For example, in a typical electric vehicle application, the Maximum limit would be positive and the Minimum limit (e.g. regenerative braking) would be negative. While systeming, the power is defined as positive. For example, in a hybrid propulsion system, positive power is applied from the HVES through the Power Converter to system. | 12 bits | 0.062 5 % per bit | -125 % | -125 to 125.937 5 % |  | % | 449 | SAEpc24 | Status |  | 0.0625 | -125 | 125.9375 | 12 | 12 | J1939DA | J1939DA | 2020-09-09 | 2020-09-09 | 2020-09-09 | FullDefinition | FullDefinition
|  |  |  | 64106 | Power Converter 2 Limits Request Power | PC2IRP | Sets the electrical and electrical power limits for the Power Converter being controlled. An example would be for use with an HVESS. | PDU2 | Page 0 | Fixed | 8 |  | 8 | 8 | No | 1 s | 6 |  | 4, 5.1 | 4.1 | 20510 | Power Converter 2 Limits Request Electrical Power Minimum | This requests a minimum limit for the electrical power. Refer to SPN 20702 (Power Converter 1 Reference Power) to convert % to kW. Request a value of FBFh to instruct the Power Converter to use its default values. For example, in a typical electric vehicle application, the Maximum limit would be positive and the Minimum limit (e.g. regenerative braking) would be negative. While systeming, the power is defined as positive. For example, in a hybrid propulsion system, positive power is applied from the HVES through the Power Converter to system. While generating, the power is defined as negative. For example, in a hybrid propulsion system, negative power is recuperated from the system through the Power Converter to the HVES. | 12 bits | 0.062 5 % per bit | -125 % | -125 to 125.937 5 % |  | % | 449 | SAEpc24 | Status |  | 0.0625 | -125 | 125.9375 | 12 | 12 | J1939DA | J1939DA | 2020-09-09 | 2020-09-09 | 2020-09-09 | FullDefinition | FullDefinition
|  |  |  | 64106 | Power Converter 2 Limits Request Power | PC2IRP | Sets the electrical and electrical power limits for the Power Converter being controlled. An example would be for use with an HVESS. | PDU2 | Page 0 | Fixed | 8 |  | 8 | 8 | No | 1 s | 6 |  | 5.5, 6 | 5.5 | 20511 | Power Converter 2 Limits Request DC Energy Source 1 Power Maximum | This requests a maximum limit for the DC Energy Source 1 power. Refer to SPN 20669 (Power Converter 2 Reference Power) to convert % to kW. Request a value of FBFh to instruct the Power Converter to use its default values. For example, in a typical electric vehicle application, the Maximum limit would be positive and the Minimum limit (e.g. regenerative braking) would be negative. While systeming, the power is defined as positive. For example, in a hybrid propulsion system, positive power is applied from the HVES through the Power Converter to system. While generating, the power is defined as negative. For example, in a hybrid propulsion system, negative power is recuperated from the system through the Power Converter to the HVES. | 12 bits | 0.062 5 % per bit | -125 % | -125 to 125.937 5 % |  | % | 449 | SAEpc24 | Status |  | 0.0625 | -125 | 125.9375 | 12 | 12 | J1939DA | J1939DA | 2020-09-09 | 2020-09-09 | 2020-09-09 | FullDefinition | FullDefinition
|  |  |  | 64106 | Power Converter 2 Limits Request Power | PC2IRP | Sets the electrical and electrical power limits for the Power Converter being controlled. An example would be for use with an HVESS. | PDU2 | Page 0 | Fixed | 8 |  | 8 | 8 | No | 1 s | 6 |  | 7, 8.1 | 7.1 | 20512 | Power Converter 2 Limits Request DC Energy Source 1 Power Minimum | This requests a minimum limit for the DC Energy Source 1 power. Refer to SPN 20669 (Power Converter 2 Reference Power) to convert % to kW. Request a value of FBFh to instruct the Power Converter to use its default values. For example, in a typical electric vehicle application, the Maximum limit would be positive and the Minimum limit (e.g. regenerative braking) would be negative. While systeming, the power is defined as positive. For example, in a hybrid propulsion system, positive power is applied from the HVES through the Power Converter to system. While generating, the power is defined as negative. For example, in a hybrid propulsion system, negative power is recuperated from the system through the Power Converter to the HVES. | 12 bits | 0.062 5 % per bit | -125 % | -125 to 125.937 5 % |  | % | 449 | SAEpc24 | Status |  | 0.0625 | -125 | 125.9375 | 12 | 12 | J1939DA | J1939DA | 2020-09-09 | 2020-09-09 | 2020-09-09 | FullDefinition | FullDefinition
|  |  |  | 64107 | Power Converter 2 Limits Request Electrical | PC2ILRM | Sets the current and frequency limits for the Power Converter being controlled. An example would be for use with an HVESS. | PDU2 | Page 0 | Fixed | 8 |  | 8 | 8 | No | 1 s | 6 |  | 1 | 1.1 | 20513 | Power Converter 2 Limits Request Electrical CRC | The CRC is defined as follows: • Length: 8 bits • Polynomial: x^8+x^5+x^3+x^2+x+1 • Initial Value: FFh • Input Data Reflection: Not reflected • Result Data Reflection: Not reflected • XOR value: FFh SAE makes no claim of the functional safety level achieved by this CRC. Users are responsible for analysis to determine the functional safety level (e.g. IEC 61508, ISO 26262) that their architecture may require and that this CRC may provide. As part of an overall functional safety analysis, the 1 byte CRC defined here may provide a High Level of Diagnostic Coverage when combined with the counter and timeout monitoring according to the 2011-11-15 revision of ISO 26262-5 Annex D Table D.8 and paragraph D2.7.6 Information Redundancy. This CRC was based on the generator polynomial 97h (see AUTOSAR 8-bit 0x2F polynomial CRC Calculation – CRC8H2F). The CRC includes the seven bytes of Data in this PG, the PGN, and its Source Address. The byte order used to calculate the CRC is as follows: CRC8H2F(Data Byte 2, Data Byte 3, Data Byte 4, Data Byte 5, Data Byte 6, Data Byte 7, Data Byte 8, Source Address byte, PGN LSB, PGN second byte, PGN MSB) Note: Per SAE J1939-21, PDU1 (i.e., Destination Specific) PGNs have a PGN LSB of 00h. If a manufacturer substitutes the PS (i.e., Destination Address) for the PGN LSB in this CRC calculation then it is the manufacturer’s responsibility to mitigate integration concerns associated with that implementation. See SAE J1939-76 for an alternate approach that may provide a level of functional safety. | 1 byte | 1 count per bit | 0 count | 0 to 255 count |  | count | 133 | SAEct03 | Measured | See SPN 13167 in 'Supporting Information' tab | 1 | 0 | 255 | 8 | 8 | J1939DA | J1939DA | 2022-11-11 | 2020-09-09 | 2020-09-09 | FullDefinition | FullDefinition
|  |  |  | 64107 | Power Converter 2 Limits Request Electrical | PC2ILRM | Sets the current and frequency limits for the Power Converter being controlled. An example would be for use with an HVESS. | PDU2 | Page 0 | Fixed | 8 |  | 8 | 8 | No | 1 s | 6 |  | 2.1 | 2.1 | 20514 | Power Converter 2 Limits Request Electrical Counter | The message counter is used to detect situations where the transmitting ECU malfunction repeats the same frame all the time. The receiver of the information may use the counter parameter to detect this situation. The transmitting device will increase the message counter by one with every transmission. The message counter will count from 0 to 15 and then restart at 0. Since there is no "Not Available" state, the sender must support the counter. SAE makes no claim of the functional safety level achieved by this counter. Users are responsible for analysis to determine the functional safety level (e.g. IEC 61508, ISO 26262) that their architecture may require and that this counter may provide. See J1939-76 for an alternate approach that may provide a level of functional safety. | 4 bits | 16 states | 0 | 0 to 15 |  |  | 89 | SAEbs04 | Measured |  | 1 | 0 | 15 | 4 | 4 | J1939DA | J1939DA | 2020-09-09 | 2020-09-09 | 2020-09-09 | FullDefinition | FullDefinition
|  |  |  | 64107 | Power Converter 2 Limits Request Electrical | PC2ILRM | Sets the current and frequency limits for the Power Converter being controlled. An example would be for use with an HVESS. | PDU2 | Page 0 | Fixed | 8 |  | 8 | 8 | No | 1 s | 6 |  | 2.5, 3 | 2.5 | 20515 | Power Converter 2 Limits Request Current Maximum | This requests a maximum current the Power Converter should command for this device. Refer to SPN 20667 (Power Converter 2 Reference Current) to convert % to A. Request a value of FBFh to instruct the Power Converter to use its default values. For example, in a typical vehicle application, the Maximum limit would be positive and the Minimum limit would be negative. | 12 bits | 0.062 5 % per bit | -125 % | -125 to 125.937 5 % |  | % | 449 | SAEpc24 | Status |  | 0.0625 | -125 | 125.9375 | 12 | 12 | J1939DA | J1939DA | 2020-09-09 | 2020-09-09 | 2020-09-09 | FullDefinition | FullDefinition
|  |  |  | 64107 | Power Converter 2 Limits Request Electrical | PC2ILRM | Sets the current and frequency limits for the Power Converter being controlled. An example would be for use with an HVESS. | PDU2 | Page 0 | Fixed | 8 |  | 8 | 8 | No | 1 s | 6 |  | 4, 5.1 | 4.1 | 20516 | Power Converter 2 Limits Request Current Minimum | This requests a minimum current the Power Converter should command for this device. Refer to SPN 20667 (Power Converter 2 Reference Current) to convert % to A. Request a value of FBFh to instruct the Power Converter to use its default values. For example, in a typical vehicle application, the Maximum limit would be positive and the Minimum limit would be negative. | 12 bits | 0.062 5 % per bit | -125 % | -125 to 125.937 5 % |  | % | 449 | SAEpc24 | Status |  | 0.0625 | -125 | 125.9375 | 12 | 12 | J1939DA | J1939DA | 2020-09-09 | 2020-09-09 | 2020-09-09 | FullDefinition | FullDefinition
|  |  |  | 64107 | Power Converter 2 Limits Request Electrical | PC2ILRM | Sets the current and frequency limits for the Power Converter being controlled. An example would be for use with an HVESS. | PDU2 | Page 0 | Fixed | 8 |  | 8 | 8 | No | 1 s | 6 |  | 5.5, 6 | 5.5 | 20517 | Power Converter 2 Limits Request Frequency Maximum | This is a request to the Power Converter to set a maximum frequency limit for this device. Refer to SPN 20668 (Power Converter 2 Reference Frequency) to convert % to Hz. Request a value of FBFh to instruct the Power Converter to use its default values. One use of this message is for when SPN 20477 (Power Converter 2 Control Setpoint Mode Request) is set to Current Control Mode, the current may be limited by the Power Converter to protect against exceeding this frequency limit. This limit shall solely lead to reducing the absolute current, not increasing it nor changing the current direction. Therefore, when limits are exceeded, the Power Converter shall not independently apply current to force the system to meet the limit again. However, the Controller Application commanding the Power Converter may apply current or frequency commands to achieve the desired limit. For example, in a typical vehicle application, the Maximum limit would be positive and the Minimum limit would be negative. | 12 bits | 0.062 5 % per bit | -125 % | -125 to 125.937 5 % |  | % | 449 | SAEpc24 | Status |  | 0.0625 | -125 | 125.9375 | 12 | 12 | J1939DA | J1939DA | 2020-09-09 | 2020-09-09 | 2020-09-09 | FullDefinition | FullDefinition
|  |  |  | 64107 | Power Converter 2 Limits Request Electrical | PC2ILRM | Sets the current and frequency limits for the Power Converter being controlled. An example would be for use with an HVESS. | PDU2 | Page 0 | Fixed | 8 |  | 8 | 8 | No | 1 s | 6 |  | 7, 8.1 | 7.1 | 20518 | Power Converter 2 Limits Request Frequency Minimum | This is a request to the Power Converter to set a minimum frequency limit for this device. Refer to SPN 20668 (Power Converter 2 Reference Frequency) to convert % to Hz. Request a value of FBFh to instruct the Power Converter to use its default values. One use of this message is for when SPN 20477 (Power Converter 2 Control Setpoint Mode Request) is set to Current Control Mode, the current may be increased by the Power Converter to protect against falling below this frequency limit. This limit shall solely lead to reducing the absolute current, not increasing it nor changing the current direction. Therefore, when limits are exceeded, the Power Converter shall not independently apply current to force the system to meet the limit again. However, the Controller Application commanding the Power Converter may apply current or frequency commands to achieve the desired limit. For example, in a typical vehicle application, the Maximum limit would be positive and the Minimum limit would be negative. | 12 bits | 0.062 5 % per bit | -125 % | -125 to 125.937 5 % |  | % | 449 | SAEpc24 | Status |  | 0.0625 | -125 | 125.9375 | 12 | 12 | J1939DA | J1939DA | 2020-09-09 | 2020-09-09 | 2020-09-09 | FullDefinition | FullDefinition
|  |  |  | 64108 | Power Converter 2 Limits Request DC Energy Source 1 | PC2ILRDC | Sets the DC Energy Source 1 Voltage and Current limits for the Power Converter being controlled. An example would be for use with an HVESS. | PDU2 | Page 0 | Fixed | 8 |  | 8 | 8 | No | 1 s | 6 |  | 1 | 1.1 | 20519 | Power Converter 2 Limits Request DC Energy Source 1 CRC | The CRC is defined as follows: • Length: 8 bits • Polynomial: x^8+x^5+x^3+x^2+x+1 • Initial Value: FFh • Input Data Reflection: Not reflected • Result Data Reflection: Not reflected • XOR value: FFh SAE makes no claim of the functional safety level achieved by this CRC. Users are responsible for analysis to determine the functional safety level (e.g. IEC 61508, ISO 26262) that their architecture may require and that this CRC may provide. As part of an overall functional safety analysis, the 1 byte CRC defined here may provide a High Level of Diagnostic Coverage when combined with the counter and timeout monitoring according to the 2011-11-15 revision of ISO 26262-5 Annex D Table D.8 and paragraph D2.7.6 Information Redundancy. This CRC was based on the generator polynomial 97h (see AUTOSAR 8-bit 0x2F polynomial CRC Calculation – CRC8H2F). The CRC includes the seven bytes of Data in this PG, the PGN, and its Source Address. The byte order used to calculate the CRC is as follows: CRC8H2F(Data Byte 2, Data Byte 3, Data Byte 4, Data Byte 5, Data Byte 6, Data Byte 7, Data Byte 8, Source Address byte, PGN LSB, PGN second byte, PGN MSB) Note: Per SAE J1939-21, PDU1 (i.e., Destination Specific) PGNs have a PGN LSB of 00h. If a manufacturer substitutes the PS (i.e., Destination Address) for the PGN LSB in this CRC calculation then it is the manufacturer’s responsibility to mitigate integration concerns associated with that implementation. See SAE J1939-76 for an alternate approach that may provide a level of functional safety. | 1 byte | 1 count per bit | 0 count | 0 to 255 count |  | count | 133 | SAEct03 | Measured | See SPN 13167 in 'Supporting Information' tab | 1 | 0 | 255 | 8 | 8 | J1939DA | J1939DA | 2022-11-11 | 2020-09-09 | 2020-09-09 | FullDefinition | FullDefinition
|  |  |  | 64108 | Power Converter 2 Limits Request DC Energy Source 1 | PC2ILRDC | Sets the DC Energy Source 1 Voltage and Current limits for the Power Converter being controlled. An example would be for use with an HVESS. | PDU2 | Page 0 | Fixed | 8 |  | 8 | 8 | No | 1 s | 6 |  | 2.1 | 2.1 | 20520 | Power Converter 2 Limits Request DC Energy Source 1 Counter | The message counter is used to detect situations where the transmitting ECU malfunction repeats the same frame all the time. The receiver of the information may use the counter parameter to detect this situation. The transmitting device will increase the message counter by one with every transmission. The message counter will count from 0 to 15 and then restart at 0. Since there is no "Not Available" state, the sender must support the counter. SAE makes no claim of the functional safety level achieved by this counter. Users are responsible for analysis to determine the functional safety level (e.g. IEC 61508, ISO 26262) that their architecture may require and that this counter may provide. See J1939-76 for an alternate approach that may provide a level of functional safety. | 4 bits | 16 states | 0 | 0 to 15 |  |  | 89 | SAEbs04 | Measured |  | 1 | 0 | 15 | 4 | 4 | J1939DA | J1939DA | 2020-09-09 | 2020-09-09 | 2020-09-09 | FullDefinition | FullDefinition
|  |  |  | 64108 | Power Converter 2 Limits Request DC Energy Source 1 | PC2ILRDC | Sets the DC Energy Source 1 Voltage and Current limits for the Power Converter being controlled. An example would be for use with an HVESS. | PDU2 | Page 0 | Fixed | 8 |  | 8 | 8 | No | 1 s | 6 |  | 2.5, 3 | 2.5 | 20521 | Power Converter 2 Limits Request DC Energy Source 1 Voltage Maximum | This is a request to the Power Converter to set a maximum DC Energy Source 1 Voltage limit for this device instance. Refer to SPN 20679 (Power Converter 2 Reference Voltage) to convert % to Volts. Request a value of FBFh to instruct the Power Converter to use its default values. This limit shall solely lead to reducing the absolute current, not increasing it nor changing the current direction. Therefore, when limits are exceeded, the Power Converter shall not independently apply current to force the system to meet the limit again. However, the Controller Application commanding the Power Converter may apply current or frequency commands to achieve the desired limit. | 12 bits | 0.062 5 % per bit | -125 % | -125 to 125.937 5 % |  | % | 449 | SAEpc24 | Status |  | 0.0625 | -125 | 125.9375 | 12 | 12 | J1939DA | J1939DA | 2020-09-09 | 2020-09-09 | 2020-09-09 | FullDefinition | FullDefinition
|  |  |  | 64108 | Power Converter 2 Limits Request DC Energy Source 1 | PC2ILRDC | Sets the DC Energy Source 1 Voltage and Current limits for the Power Converter being controlled. An example would be for use with an HVESS. | PDU2 | Page 0 | Fixed | 8 |  | 8 | 8 | No | 1 s | 6 |  | 4, 5.1 | 4.1 | 20522 | Power Converter 2 Limits Request DC Energy Source 1 Voltage Minimum | This is a request to the Power Converter to set a minimum DC Energy Source 1 Voltage limit for this device instance. Refer to SPN 20679 (Power Converter 2 Reference Voltage) to convert % to Volts. Request a value of FBFh to instruct the Power Converter to use its default values. This limit shall solely lead to reducing the absolute current, not increasing it nor changing the current direction. Therefore, when limits are exceeded, the Power Converter shall not independently apply current to force the system to meet the limit again. However, the Controller Application commanding the Power Converter may apply current or frequency commands to achieve the desired limit. | 12 bits | 0.062 5 % per bit | -125 % | -125 to 125.937 5 % |  | % | 449 | SAEpc24 | Status |  | 0.0625 | -125 | 125.9375 | 12 | 12 | J1939DA | J1939DA | 2020-09-09 | 2020-09-09 | 2020-09-09 | FullDefinition | FullDefinition
|  |  |  | 64108 | Power Converter 2 Limits Request DC Energy Source 1 | PC2ILRDC | Sets the DC Energy Source 1 Voltage and Current limits for the Power Converter being controlled. An example would be for use with an HVESS. | PDU2 | Page 0 | Fixed | 8 |  | 8 | 8 | No | 1 s | 6 |  | 5.5, 6 | 5.5 | 20523 | Power Converter 2 Limits Request DC Energy Source 1 Current Maximum | This is a request to the Power Converter to set a maximum DC Energy Source 1 Current limit for this device instance. Refer to SPN 20667 (Power Converter 2 Reference Current) to convert % to Amps. Request a value of FBFh to instruct the Power Converter to use its default values. While systeming, the current is defined as positive. For example, in a hybrid propulsion system, positive current flows from the HVES through the Power Converter to system. While generating, the current is defined as negative. For example, in a hybrid propulsion system, negative current flows from the system through the Power Converter to the HVES. | 12 bits | 0.062 5 % per bit | -125 % | -125 to 125.937 5 % |  | % | 449 | SAEpc24 | Status |  | 0.0625 | -125 | 125.9375 | 12 | 12 | J1939DA | J1939DA | 2020-09-09 | 2020-09-09 | 2020-09-09 | FullDefinition | FullDefinition
|  |  |  | 64108 | Power Converter 2 Limits Request DC Energy Source 1 | PC2ILRDC | Sets the DC Energy Source 1 Voltage and Current limits for the Power Converter being controlled. An example would be for use with an HVESS. | PDU2 | Page 0 | Fixed | 8 |  | 8 | 8 | No | 1 s | 6 |  | 7, 8.1 | 7.1 | 20524 | Power Converter 2 Limits Request DC Energy Source 1 Current Minimum | This is a request to the Power Converter to set a minimum DC Energy Source 1 Current limit for this device instance. Refer to SPN 20667 (Power Converter 2 Reference Current) to convert % to Amps. Request a value of FBFh to instruct the Power Converter to use its default values. While systeming, the current is defined as positive. For example, in a hybrid propulsion system, positive current flows from the HVES through the Power Converter to system. While generating, the current is defined as negative. For example, in a hybrid propulsion system, negative current flows from the system through the Power Converter to the HVES. | 12 bits | 0.062 5 % per bit | -125 % | -125 to 125.937 5 % |  | % | 449 | SAEpc24 | Status |  | 0.0625 | -125 | 125.9375 | 12 | 12 | J1939DA | J1939DA | 2020-09-09 | 2020-09-09 | 2020-09-09 | FullDefinition | FullDefinition
|  |  |  | 64109 | Power Converter 1 Limits Request DC Energy Source 1 | PC1ILRDC | Sets the DC Energy Source 1 Voltage and Current limits for the Power Converter being controlled. An example would be for use with an HVESS. | PDU2 | Page 0 | Fixed | 8 |  | 8 | 8 | No | 1 s | 6 |  | 1 | 1.1 | 20525 | Power Converter 1 Limits Request DC Energy Source 1 CRC | The CRC is defined as follows: • Length: 8 bits • Polynomial: x^8+x^5+x^3+x^2+x+1 • Initial Value: FFh • Input Data Reflection: Not reflected • Result Data Reflection: Not reflected • XOR value: FFh SAE makes no claim of the functional safety level achieved by this CRC. Users are responsible for analysis to determine the functional safety level (e.g. IEC 61508, ISO 26262) that their architecture may require and that this CRC may provide. As part of an overall functional safety analysis, the 1 byte CRC defined here may provide a High Level of Diagnostic Coverage when combined with the counter and timeout monitoring according to the 2011-11-15 revision of ISO 26262-5 Annex D Table D.8 and paragraph D2.7.6 Information Redundancy. This CRC was based on the generator polynomial 97h (see AUTOSAR 8-bit 0x2F polynomial CRC Calculation – CRC8H2F). The CRC includes the seven bytes of Data in this PG, the PGN, and its Source Address. The byte order used to calculate the CRC is as follows: CRC8H2F(Data Byte 2, Data Byte 3, Data Byte 4, Data Byte 5, Data Byte 6, Data Byte 7, Data Byte 8, Source Address byte, PGN LSB, PGN second byte, PGN MSB) Note: Per SAE J1939-21, PDU1 (i.e., Destination Specific) PGNs have a PGN LSB of 00h. If a manufacturer substitutes the PS (i.e., Destination Address) for the PGN LSB in this CRC calculation then it is the manufacturer’s responsibility to mitigate integration concerns associated with that implementation. See SAE J1939-76 for an alternate approach that may provide a level of functional safety. | 1 byte | 1 count per bit | 0 count | 0 to 255 count |  | count | 133 | SAEct03 | Measured | See SPN 13167 in 'Supporting Information' tab | 1 | 0 | 255 | 8 | 8 | J1939DA | J1939DA | 2022-11-11 | 2020-09-09 | 2020-09-09 | FullDefinition | FullDefinition
|  |  |  | 64109 | Power Converter 1 Limits Request DC Energy Source 1 | PC1ILRDC | Sets the DC Energy Source 1 Voltage and Current limits for the Power Converter being controlled. An example would be for use with an HVESS. | PDU2 | Page 0 | Fixed | 8 |  | 8 | 8 | No | 1 s | 6 |  | 2.1 | 2.1 | 20526 | Power Converter 1 Limits Request DC Energy Source 1 Counter | The message counter is used to detect situations where the transmitting ECU malfunction repeats the same frame all the time. The receiver of the information may use the counter parameter to detect this situation. The transmitting device will increase the message counter by one with every transmission. The message counter will count from 0 to 15 and then restart at 0. Since there is no "Not Available" state, the sender must support the counter. SAE makes no claim of the functional safety level achieved by this counter. Users are responsible for analysis to determine the functional safety level (e.g. IEC 61508, ISO 26262) that their architecture may require and that this counter may provide. See J1939-76 for an alternate approach that may provide a level of functional safety. | 4 bits | 16 states | 0 | 0 to 15 |  |  | 89 | SAEbs04 | Measured |  | 1 | 0 | 15 | 4 | 4 | J1939DA | J1939DA | 2020-09-09 | 2020-09-09 | 2020-09-09 | FullDefinition | FullDefinition
|  |  |  | 64109 | Power Converter 1 Limits Request DC Energy Source 1 | PC1ILRDC | Sets the DC Energy Source 1 Voltage and Current limits for the Power Converter being controlled. An example would be for use with an HVESS. | PDU2 | Page 0 | Fixed | 8 |  | 8 | 8 | No | 1 s | 6 |  | 2.5, 3 | 2.5 | 20527 | Power Converter 1 Limits Request DC Energy Source 1 Voltage Maximum | This is a request to the Power Converter to set a maximum DC Energy Source 1 Voltage limit for this device instance. Refer to SPN 20691 (Power Converter 1 Reference Voltage) to convert % to Volts. Request a value of FBFh to instruct the Power Converter to use its default values. This limit shall solely lead to reducing the absolute current, not increasing it nor changing the current direction. Therefore, when limits are exceeded, the Power Converter shall not independently apply current to force the system to meet the limit again. However, the Controller Application commanding the Power Converter may apply current or frequency commands to achieve the desired limit. | 12 bits | 0.062 5 % per bit | -125 % | -125 to 125.937 5 % |  | % | 449 | SAEpc24 | Status |  | 0.0625 | -125 | 125.9375 | 12 | 12 | J1939DA | J1939DA | 2020-09-09 | 2020-09-09 | 2020-09-09 | FullDefinition | FullDefinition
|  |  |  | 64109 | Power Converter 1 Limits Request DC Energy Source 1 | PC1ILRDC | Sets the DC Energy Source 1 Voltage and Current limits for the Power Converter being controlled. An example would be for use with an HVESS. | PDU2 | Page 0 | Fixed | 8 |  | 8 | 8 | No | 1 s | 6 |  | 4, 5.1 | 4.1 | 20528 | Power Converter 1 Limits Request DC Energy Source 1 Voltage Minimum | This is a request to the Power Converter to set a minimum DC Energy Source 1 Voltage limit for this device instance. Refer to SPN 20691 (Power Converter 1 Reference Voltage) to convert % to Volts. Request a value of FBFh to instruct the Power Converter to use its default values. This limit shall solely lead to reducing the absolute current, not increasing it nor changing the current direction. Therefore, when limits are exceeded, the Power Converter shall not independently apply current to force the system to meet the limit again. However, the Controller Application commanding the Power Converter may apply current or frequency commands to achieve the desired limit. | 12 bits | 0.062 5 % per bit | -125 % | -125 to 125.937 5 % |  | % | 449 | SAEpc24 | Status |  | 0.0625 | -125 | 125.9375 | 12 | 12 | J1939DA | J1939DA | 2020-09-09 | 2020-09-09 | 2020-09-09 | FullDefinition | FullDefinition
|  |  |  | 64109 | Power Converter 1 Limits Request DC Energy Source 1 | PC1ILRDC | Sets the DC Energy Source 1 Voltage and Current limits for the Power Converter being controlled. An example would be for use with an HVESS. | PDU2 | Page 0 | Fixed | 8 |  | 8 | 8 | No | 1 s | 6 |  | 5.5, 6 | 5.5 | 20529 | Power Converter 1 Limits Request DC Energy Source 1 Current Maximum | This is a request to the Power Converter to set a maximum DC Energy Source 1 Current limit for this device instance. Refer to SPN 20690 (Power Converter 1 Reference Current) to convert % to Amps. Request a value of FBFh to instruct the Power Converter to use its default values. While systeming, the current is defined as positive. For example, in a hybrid propulsion system, positive current flows from the HVES through the Power Converter to system. While generating, the current is defined as negative. For example, in a hybrid propulsion system, negative current flows from the system through the Power Converter to the HVES. | 12 bits | 0.062 5 % per bit | -125 % | -125 to 125.937 5 % |  | % | 449 | SAEpc24 | Status |  | 0.0625 | -125 | 125.9375 | 12 | 12 | J1939DA | J1939DA | 2020-09-09 | 2020-09-09 | 2020-09-09 | FullDefinition | FullDefinition