|  |  |  | N/A | N/A | [15 empty] | 14986 | HVESP4 Module Current 26 | Module-level current measurement instance 26 for this HVES pack instance. Note: Depending on how modules and sensors are grouped within a given battery pack, this measurement instance may refer to an individual module or a group of modules. | [6 empty] | 202 | Diagnostic |  | See SPN 9122 in 'Supporting Information' tab | [5 empty] | J1939DA |  | 2019-11-16 |  |  | None | IdentityOnly
|  |  |  | N/A | N/A | [15 empty] | 14987 | HVESP4 Module Current 27 | Module-level current measurement instance 27 for this HVES pack instance. Note: Depending on how modules and sensors are grouped within a given battery pack, this measurement instance may refer to an individual module or a group of modules. | [6 empty] | 202 | Diagnostic |  | See SPN 9122 in 'Supporting Information' tab | [5 empty] | J1939DA |  | 2019-11-16 |  |  | None | IdentityOnly
|  |  |  | N/A | N/A | [15 empty] | 14988 | HVESP4 Module Current 28 | Module-level current measurement instance 28 for this HVES pack instance. Note: Depending on how modules and sensors are grouped within a given battery pack, this measurement instance may refer to an individual module or a group of modules. | [6 empty] | 202 | Diagnostic |  | See SPN 9122 in 'Supporting Information' tab | [5 empty] | J1939DA |  | 2019-11-16 |  |  | None | IdentityOnly
|  |  |  | N/A | N/A | [15 empty] | 14989 | HVESP4 Module Current 29 | Module-level current measurement instance 29 for this HVES pack instance. Note: Depending on how modules and sensors are grouped within a given battery pack, this measurement instance may refer to an individual module or a group of modules. | [6 empty] | 202 | Diagnostic |  | See SPN 9122 in 'Supporting Information' tab | [5 empty] | J1939DA |  | 2019-11-16 |  |  | None | IdentityOnly
|  |  |  | N/A | N/A | [15 empty] | 14990 | HVESP4 Module Current 30 | Module-level current measurement instance 30 for this HVES pack instance. Note: Depending on how modules and sensors are grouped within a given battery pack, this measurement instance may refer to an individual module or a group of modules. | [6 empty] | 202 | Diagnostic |  | See SPN 9122 in 'Supporting Information' tab | [5 empty] | J1939DA |  | 2019-11-16 |  |  | None | IdentityOnly
|  |  |  | N/A | N/A | [15 empty] | 14991 | HVESP4 Module Current 31 | Module-level current measurement instance 31 for this HVES pack instance. Note: Depending on how modules and sensors are grouped within a given battery pack, this measurement instance may refer to an individual module or a group of modules. | [6 empty] | 202 | Diagnostic |  | See SPN 9122 in 'Supporting Information' tab | [5 empty] | J1939DA |  | 2019-11-16 |  |  | None | IdentityOnly
|  |  |  | N/A | N/A | [15 empty] | 14992 | HVESP4 Module Current 32 | Module-level current measurement instance 32 for this HVES pack instance. Note: Depending on how modules and sensors are grouped within a given battery pack, this measurement instance may refer to an individual module or a group of modules. | [6 empty] | 202 | Diagnostic |  | See SPN 9122 in 'Supporting Information' tab | [5 empty] | J1939DA |  | 2019-11-16 |  |  | None | IdentityOnly
|  |  |  | N/A | N/A | [15 empty] | 14993 | HVESP4 Module Temperature 17 | Module-level temperature measurement instance 17 for this HVES pack instance. Note: Depending on how modules and sensors are grouped within a given battery pack, this measurement instance may refer to an individual module or a group of modules. | [6 empty] | 202 | Diagnostic |  | See SPN 9122 in 'Supporting Information' tab | [5 empty] | J1939DA |  | 2019-11-16 |  |  | None | IdentityOnly
|  |  |  | N/A | N/A | [15 empty] | 14994 | HVESP4 Module Temperature 18 | Module-level temperature measurement instance 18 for this HVES pack instance. Note: Depending on how modules and sensors are grouped within a given battery pack, this measurement instance may refer to an individual module or a group of modules. | [6 empty] | 202 | Diagnostic |  | See SPN 9122 in 'Supporting Information' tab | [5 empty] | J1939DA |  | 2019-11-16 |  |  | None | IdentityOnly
|  |  |  | N/A | N/A | [15 empty] | 14995 | HVESP4 Module Temperature 19 | Module-level temperature measurement instance 19 for this HVES pack instance. Note: Depending on how modules and sensors are grouped within a given battery pack, this measurement instance may refer to an individual module or a group of modules. | [6 empty] | 202 | Diagnostic |  | See SPN 9122 in 'Supporting Information' tab | [5 empty] | J1939DA |  | 2019-11-16 |  |  | None | IdentityOnly
|  |  |  | N/A | N/A | [15 empty] | 14996 | HVESP4 Module Temperature 20 | Module-level temperature measurement instance 20 for this HVES pack instance. Note: Depending on how modules and sensors are grouped within a given battery pack, this measurement instance may refer to an individual module or a group of modules. | [6 empty] | 202 | Diagnostic |  | See SPN 9122 in 'Supporting Information' tab | [5 empty] | J1939DA |  | 2019-11-16 |  |  | None | IdentityOnly
|  |  |  | N/A | N/A | [15 empty] | 14997 | HVESP4 Module Temperature 21 | Module-level temperature measurement instance 21 for this HVES pack instance. Note: Depending on how modules and sensors are grouped within a given battery pack, this measurement instance may refer to an individual module or a group of modules. | [6 empty] | 202 | Diagnostic |  | See SPN 9122 in 'Supporting Information' tab | [5 empty] | J1939DA |  | 2019-11-16 |  |  | None | IdentityOnly
|  |  |  | N/A | N/A | [15 empty] | 14998 | HVESP4 Module Temperature 22 | Module-level temperature measurement instance 22 for this HVES pack instance. Note: Depending on how modules and sensors are grouped within a given battery pack, this measurement instance may refer to an individual module or a group of modules. | [6 empty] | 202 | Diagnostic |  | See SPN 9122 in 'Supporting Information' tab | [5 empty] | J1939DA |  | 2019-11-16 |  |  | None | IdentityOnly
|  |  |  | N/A | N/A | [15 empty] | 14999 | HVESP4 Module Temperature 23 | Module-level temperature measurement instance 23 for this HVES pack instance. Note: Depending on how modules and sensors are grouped within a given battery pack, this measurement instance may refer to an individual module or a group of modules. | [6 empty] | 202 | Diagnostic |  | See SPN 9122 in 'Supporting Information' tab | [5 empty] | J1939DA |  | 2019-11-16 |  |  | None | IdentityOnly
|  |  |  | N/A | N/A | [15 empty] | 15000 | HVESP4 Module Temperature 24 | Module-level temperature measurement instance 24 for this HVES pack instance. Note: Depending on how modules and sensors are grouped within a given battery pack, this measurement instance may refer to an individual module or a group of modules. | [6 empty] | 202 | Diagnostic |  | See SPN 9122 in 'Supporting Information' tab | [5 empty] | J1939DA |  | 2019-11-16 |  |  | None | IdentityOnly
|  |  |  | N/A | N/A | [15 empty] | 15001 | HVESP4 Module Temperature 25 | Module-level temperature measurement instance 25 for this HVES pack instance. Note: Depending on how modules and sensors are grouped within a given battery pack, this measurement instance may refer to an individual module or a group of modules. | [6 empty] | 202 | Diagnostic |  | See SPN 9122 in 'Supporting Information' tab | [5 empty] | J1939DA |  | 2019-11-16 |  |  | None | IdentityOnly
|  |  |  | N/A | N/A | [15 empty] | 15002 | HVESP4 Module Temperature 26 | Module-level temperature measurement instance 26 for this HVES pack instance. Note: Depending on how modules and sensors are grouped within a given battery pack, this measurement instance may refer to an individual module or a group of modules. | [6 empty] | 202 | Diagnostic |  | See SPN 9122 in 'Supporting Information' tab | [5 empty] | J1939DA |  | 2019-11-16 |  |  | None | IdentityOnly
|  |  |  | N/A | N/A | [15 empty] | 15003 | HVESP4 Module Temperature 27 | Module-level temperature measurement instance 27 for this HVES pack instance. Note: Depending on how modules and sensors are grouped within a given battery pack, this measurement instance may refer to an individual module or a group of modules. | [6 empty] | 202 | Diagnostic |  | See SPN 9122 in 'Supporting Information' tab | [5 empty] | J1939DA |  | 2019-11-16 |  |  | None | IdentityOnly
|  |  |  | N/A | N/A | [15 empty] | 15004 | HVESP4 Module Temperature 28 | Module-level temperature measurement instance 28 for this HVES pack instance. Note: Depending on how modules and sensors are grouped within a given battery pack, this measurement instance may refer to an individual module or a group of modules. | [6 empty] | 202 | Diagnostic |  | See SPN 9122 in 'Supporting Information' tab | [5 empty] | J1939DA |  | 2019-11-16 |  |  | None | IdentityOnly
|  |  |  | N/A | N/A | [15 empty] | 15005 | HVESP4 Module Temperature 29 | Module-level temperature measurement instance 29 for this HVES pack instance. Note: Depending on how modules and sensors are grouped within a given battery pack, this measurement instance may refer to an individual module or a group of modules. | [6 empty] | 202 | Diagnostic |  | See SPN 9122 in 'Supporting Information' tab | [5 empty] | J1939DA |  | 2019-11-16 |  |  | None | IdentityOnly
|  |  |  | N/A | N/A | [15 empty] | 15006 | HVESP4 Module Temperature 30 | Module-level temperature measurement instance 30 for this HVES pack instance. Note: Depending on how modules and sensors are grouped within a given battery pack, this measurement instance may refer to an individual module or a group of modules. | [6 empty] | 202 | Diagnostic |  | See SPN 9122 in 'Supporting Information' tab | [5 empty] | J1939DA |  | 2019-11-16 |  |  | None | IdentityOnly
|  |  |  | N/A | N/A | [15 empty] | 15007 | HVESP4 Module Temperature 31 | Module-level temperature measurement instance 31 for this HVES pack instance. Note: Depending on how modules and sensors are grouped within a given battery pack, this measurement instance may refer to an individual module or a group of modules. | [6 empty] | 202 | Diagnostic |  | See SPN 9122 in 'Supporting Information' tab | [5 empty] | J1939DA |  | 2019-11-16 |  |  | None | IdentityOnly
|  |  |  | N/A | N/A | [15 empty] | 15008 | HVESP4 Module Temperature 32 | Module-level temperature measurement instance 32 for this HVES pack instance. Note: Depending on how modules and sensors are grouped within a given battery pack, this measurement instance may refer to an individual module or a group of modules. | [6 empty] | 202 | Diagnostic |  | See SPN 9122 in 'Supporting Information' tab | [5 empty] | J1939DA |  | 2019-11-16 |  |  | None | IdentityOnly
|  |  |  | N/A | N/A | [15 empty] | 15009 | HVESP4 Module 17 State of Health | Indicates the expected remaining "Life" of this module. Battery life is a manufacturer-specific measure of how well the energy storage pack is functioning relative to its nominal (rated) and end (failed) states. | [6 empty] | 202 | Diagnostic | [7 empty] | J1939DA |  | 2019-11-16 |  |  | None | IdentityOnly
|  |  |  | N/A | N/A | [15 empty] | 15010 | HVESP4 Module 18 State of Health | Indicates the expected remaining "Life" of this module. Battery life is a manufacturer-specific measure of how well the energy storage pack is functioning relative to its nominal (rated) and end (failed) states. | [6 empty] | 202 | Diagnostic | [7 empty] | J1939DA |  | 2019-11-16 |  |  | None | IdentityOnly
|  |  |  | N/A | N/A | [15 empty] | 15011 | HVESP4 Module 19 State of Health | Indicates the expected remaining "Life" of this module. Battery life is a manufacturer-specific measure of how well the energy storage pack is functioning relative to its nominal (rated) and end (failed) states. | [6 empty] | 202 | Diagnostic | [7 empty] | J1939DA |  | 2019-11-16 |  |  | None | IdentityOnly
|  |  |  | N/A | N/A | [15 empty] | 15012 | HVESP4 Module 20 State of Health | Indicates the expected remaining "Life" of this module. Battery life is a manufacturer-specific measure of how well the energy storage pack is functioning relative to its nominal (rated) and end (failed) states. | [6 empty] | 202 | Diagnostic | [7 empty] | J1939DA |  | 2019-11-16 |  |  | None | IdentityOnly
|  |  |  | N/A | N/A | [15 empty] | 15013 | HVESP4 Module 21 State of Health | Indicates the expected remaining "Life" of this module. Battery life is a manufacturer-specific measure of how well the energy storage pack is functioning relative to its nominal (rated) and end (failed) states. | [6 empty] | 202 | Diagnostic | [7 empty] | J1939DA |  | 2019-11-16 |  |  | None | IdentityOnly
|  |  |  | N/A | N/A | [15 empty] | 15014 | HVESP4 Module 22 State of Health | Indicates the expected remaining "Life" of this module. Battery life is a manufacturer-specific measure of how well the energy storage pack is functioning relative to its nominal (rated) and end (failed) states. | [6 empty] | 202 | Diagnostic | [7 empty] | J1939DA |  | 2019-11-16 |  |  | None | IdentityOnly
|  |  |  | N/A | N/A | [15 empty] | 15015 | HVESP4 Module 23 State of Health | Indicates the expected remaining "Life" of this module. Battery life is a manufacturer-specific measure of how well the energy storage pack is functioning relative to its nominal (rated) and end (failed) states. | [6 empty] | 202 | Diagnostic | [7 empty] | J1939DA |  | 2019-11-16 |  |  | None | IdentityOnly
|  |  |  | N/A | N/A | [15 empty] | 15016 | HVESP4 Module 24 State of Health | Indicates the expected remaining "Life" of this module. Battery life is a manufacturer-specific measure of how well the energy storage pack is functioning relative to its nominal (rated) and end (failed) states. | [6 empty] | 202 | Diagnostic | [7 empty] | J1939DA |  | 2019-11-16 |  |  | None | IdentityOnly
|  |  |  | N/A | N/A | [15 empty] | 15017 | HVESP4 Module 25 State of Health | Indicates the expected remaining "Life" of this module. Battery life is a manufacturer-specific measure of how well the energy storage pack is functioning relative to its nominal (rated) and end (failed) states. | [6 empty] | 202 | Diagnostic | [7 empty] | J1939DA |  | 2019-11-16 |  |  | None | IdentityOnly
|  |  |  | N/A | N/A | [15 empty] | 15018 | HVESP4 Module 26 State of Health | Indicates the expected remaining "Life" of this module. Battery life is a manufacturer-specific measure of how well the energy storage pack is functioning relative to its nominal (rated) and end (failed) states. | [6 empty] | 202 | Diagnostic | [7 empty] | J1939DA |  | 2019-11-16 |  |  | None | IdentityOnly
|  |  |  | N/A | N/A | [15 empty] | 15019 | HVESP4 Module 27 State of Health | Indicates the expected remaining "Life" of this module. Battery life is a manufacturer-specific measure of how well the energy storage pack is functioning relative to its nominal (rated) and end (failed) states. | [6 empty] | 202 | Diagnostic | [7 empty] | J1939DA |  | 2019-11-16 |  |  | None | IdentityOnly
|  |  |  | N/A | N/A | [15 empty] | 15020 | HVESP4 Module 28 State of Health | Indicates the expected remaining "Life" of this module. Battery life is a manufacturer-specific measure of how well the energy storage pack is functioning relative to its nominal (rated) and end (failed) states. | [6 empty] | 202 | Diagnostic | [7 empty] | J1939DA |  | 2019-11-16 |  |  | None | IdentityOnly
|  |  |  | N/A | N/A | [15 empty] | 15021 | HVESP4 Module 29 State of Health | Indicates the expected remaining "Life" of this module. Battery life is a manufacturer-specific measure of how well the energy storage pack is functioning relative to its nominal (rated) and end (failed) states. | [6 empty] | 202 | Diagnostic | [7 empty] | J1939DA |  | 2019-11-16 |  |  | None | IdentityOnly
|  |  |  | N/A | N/A | [15 empty] | 15022 | HVESP4 Module 30 State of Health | Indicates the expected remaining "Life" of this module. Battery life is a manufacturer-specific measure of how well the energy storage pack is functioning relative to its nominal (rated) and end (failed) states. | [6 empty] | 202 | Diagnostic | [7 empty] | J1939DA |  | 2019-11-16 |  |  | None | IdentityOnly
|  |  |  | N/A | N/A | [15 empty] | 15023 | HVESP4 Module 31 State of Health | Indicates the expected remaining "Life" of this module. Battery life is a manufacturer-specific measure of how well the energy storage pack is functioning relative to its nominal (rated) and end (failed) states. | [6 empty] | 202 | Diagnostic | [7 empty] | J1939DA |  | 2019-11-16 |  |  | None | IdentityOnly
|  |  |  | N/A | N/A | [15 empty] | 15024 | HVESP4 Module 32 State of Health | Indicates the expected remaining "Life" of this module. Battery life is a manufacturer-specific measure of how well the energy storage pack is functioning relative to its nominal (rated) and end (failed) states. | [6 empty] | 202 | Diagnostic | [7 empty] | J1939DA |  | 2019-11-16 |  |  | None | IdentityOnly
|  |  |  | N/A | N/A | [15 empty] | 15025 | HVESP4 Module 17 Controller | Controller used for this battery module instance of this HVES pack instance. | [6 empty] | 202 | Diagnostic | [7 empty] | J1939DA |  | 2019-11-16 |  |  | None | IdentityOnly
|  |  |  | N/A | N/A | [15 empty] | 15026 | HVESP4 Module 18 Controller | Controller used for this battery module instance of this HVES pack instance. | [6 empty] | 202 | Diagnostic | [7 empty] | J1939DA |  | 2019-11-16 |  |  | None | IdentityOnly
|  |  |  | N/A | N/A | [15 empty] | 15027 | HVESP4 Module 19 Controller | Controller used for this battery module instance of this HVES pack instance. | [6 empty] | 202 | Diagnostic | [7 empty] | J1939DA |  | 2019-11-16 |  |  | None | IdentityOnly
|  |  |  | N/A | N/A | [15 empty] | 15028 | HVESP4 Module 20 Controller | Controller used for this battery module instance of this HVES pack instance. | [6 empty] | 202 | Diagnostic | [7 empty] | J1939DA |  | 2019-11-16 |  |  | None | IdentityOnly
|  |  |  | N/A | N/A | [15 empty] | 15029 | HVESP4 Module 21 Controller | Controller used for this battery module instance of this HVES pack instance. | [6 empty] | 202 | Diagnostic | [7 empty] | J1939DA |  | 2019-11-16 |  |  | None | IdentityOnly
|  |  |  | N/A | N/A | [15 empty] | 15030 | HVESP4 Module 22 Controller | Controller used for this battery module instance of this HVES pack instance. | [6 empty] | 202 | Diagnostic | [7 empty] | J1939DA |  | 2019-11-16 |  |  | None | IdentityOnly
|  |  |  | N/A | N/A | [15 empty] | 15031 | HVESP4 Module 23 Controller | Controller used for this battery module instance of this HVES pack instance. | [6 empty] | 202 | Diagnostic | [7 empty] | J1939DA |  | 2019-11-16 |  |  | None | IdentityOnly
|  |  |  | N/A | N/A | [15 empty] | 15032 | HVESP4 Module 24 Controller | Controller used for this battery module instance of this HVES pack instance. | [6 empty] | 202 | Diagnostic | [7 empty] | J1939DA |  | 2019-11-16 |  |  | None | IdentityOnly
|  |  |  | N/A | N/A | [15 empty] | 15033 | HVESP4 Module 25 Controller | Controller used for this battery module instance of this HVES pack instance. | [6 empty] | 202 | Diagnostic | [7 empty] | J1939DA |  | 2019-11-16 |  |  | None | IdentityOnly
|  |  |  | N/A | N/A | [15 empty] | 15034 | HVESP4 Module 26 Controller | Controller used for this battery module instance of this HVES pack instance. | [6 empty] | 202 | Diagnostic | [7 empty] | J1939DA |  | 2019-11-16 |  |  | None | IdentityOnly
|  |  |  | N/A | N/A | [15 empty] | 15035 | HVESP4 Module 27 Controller | Controller used for this battery module instance of this HVES pack instance. | [6 empty] | 202 | Diagnostic | [7 empty] | J1939DA |  | 2019-11-16 |  |  | None | IdentityOnly
|  |  |  | N/A | N/A | [15 empty] | 15036 | HVESP4 Module 28 Controller | Controller used for this battery module instance of this HVES pack instance. | [6 empty] | 202 | Diagnostic | [7 empty] | J1939DA |  | 2019-11-16 |  |  | None | IdentityOnly
|  |  |  | N/A | N/A | [15 empty] | 15037 | HVESP4 Module 29 Controller | Controller used for this battery module instance of this HVES pack instance. | [6 empty] | 202 | Diagnostic | [7 empty] | J1939DA |  | 2019-11-16 |  |  | None | IdentityOnly
|  |  |  | N/A | N/A | [15 empty] | 15038 | HVESP4 Module 30 Controller | Controller used for this battery module instance of this HVES pack instance. | [6 empty] | 202 | Diagnostic | [7 empty] | J1939DA |  | 2019-11-16 |  |  | None | IdentityOnly
|  |  |  | N/A | N/A | [15 empty] | 15039 | HVESP4 Module 31 Controller | Controller used for this battery module instance of this HVES pack instance. | [6 empty] | 202 | Diagnostic | [7 empty] | J1939DA |  | 2019-11-16 |  |  | None | IdentityOnly
|  |  |  | N/A | N/A | [15 empty] | 15040 | HVESP4 Module 32 Controller | Controller used for this battery module instance of this HVES pack instance. | [6 empty] | 202 | Diagnostic | [7 empty] | J1939DA |  | 2019-11-16 |  |  | None | IdentityOnly
|  |  |  | N/A | N/A | [15 empty] | 15041 | HVESP5 Module Voltage 17 | Module-level voltage measurement instance 17 for this HVES pack instance. Note: Depending on how modules and sensors are grouped within a given battery pack, this measurement instance may refer to an individual module or a group of modules. | [6 empty] | 202 | Diagnostic |  | See SPN 9122 in 'Supporting Information' tab | [5 empty] | J1939DA |  | 2019-11-16 |  |  | None | IdentityOnly
|  |  |  | N/A | N/A | [15 empty] | 15042 | HVESP5 Module Voltage 18 | Module-level voltage measurement instance 18 for this HVES pack instance. Note: Depending on how modules and sensors are grouped within a given battery pack, this measurement instance may refer to an individual module or a group of modules. | [6 empty] | 202 | Diagnostic |  | See SPN 9122 in 'Supporting Information' tab | [5 empty] | J1939DA |  | 2019-11-16 |  |  | None | IdentityOnly
|  |  |  | N/A | N/A | [15 empty] | 15043 | HVESP5 Module Voltage 19 | Module-level voltage measurement instance 19 for this HVES pack instance. Note: Depending on how modules and sensors are grouped within a given battery pack, this measurement instance may refer to an individual module or a group of modules. | [6 empty] | 202 | Diagnostic |  | See SPN 9122 in 'Supporting Information' tab | [5 empty] | J1939DA |  | 2019-11-16 |  |  | None | IdentityOnly
|  |  |  | N/A | N/A | [15 empty] | 15044 | HVESP5 Module Voltage 20 | Module-level voltage measurement instance 20 for this HVES pack instance. Note: Depending on how modules and sensors are grouped within a given battery pack, this measurement instance may refer to an individual module or a group of modules. | [6 empty] | 202 | Diagnostic |  | See SPN 9122 in 'Supporting Information' tab | [5 empty] | J1939DA |  | 2019-11-16 |  |  | None | IdentityOnly
|  |  |  | N/A | N/A | [15 empty] | 15045 | HVESP5 Module Voltage 21 | Module-level voltage measurement instance 21 for this HVES pack instance. Note: Depending on how modules and sensors are grouped within a given battery pack, this measurement instance may refer to an individual module or a group of modules. | [6 empty] | 202 | Diagnostic |  | See SPN 9122 in 'Supporting Information' tab | [5 empty] | J1939DA |  | 2019-11-16 |  |  | None | IdentityOnly
|  |  |  | N/A | N/A | [15 empty] | 15046 | HVESP5 Module Voltage 22 | Module-level voltage measurement instance 22 for this HVES pack instance. Note: Depending on how modules and sensors are grouped within a given battery pack, this measurement instance may refer to an individual module or a group of modules. | [6 empty] | 202 | Diagnostic |  | See SPN 9122 in 'Supporting Information' tab | [5 empty] | J1939DA |  | 2019-11-16 |  |  | None | IdentityOnly
|  |  |  | N/A | N/A | [15 empty] | 15047 | HVESP5 Module Voltage 23 | Module-level voltage measurement instance 23 for this HVES pack instance. Note: Depending on how modules and sensors are grouped within a given battery pack, this measurement instance may refer to an individual module or a group of modules. | [6 empty] | 202 | Diagnostic |  | See SPN 9122 in 'Supporting Information' tab | [5 empty] | J1939DA |  | 2019-11-16 |  |  | None | IdentityOnly
|  |  |  | N/A | N/A | [15 empty] | 15048 | HVESP5 Module Voltage 24 | Module-level voltage measurement instance 24 for this HVES pack instance. Note: Depending on how modules and sensors are grouped within a given battery pack, this measurement instance may refer to an individual module or a group of modules. | [6 empty] | 202 | Diagnostic |  | See SPN 9122 in 'Supporting Information' tab | [5 empty] | J1939DA |  | 2019-11-16 |  |  | None | IdentityOnly
|  |  |  | N/A | N/A | [15 empty] | 15049 | HVESP5 Module Voltage 25 | Module-level voltage measurement instance 25 for this HVES pack instance. Note: Depending on how modules and sensors are grouped within a given battery pack, this measurement instance may refer to an individual module or a group of modules. | [6 empty] | 202 | Diagnostic |  | See SPN 9122 in 'Supporting Information' tab | [5 empty] | J1939DA |  | 2019-11-16 |  |  | None | IdentityOnly
|  |  |  | N/A | N/A | [15 empty] | 15050 | HVESP5 Module Voltage 26 | Module-level voltage measurement instance 26 for this HVES pack instance. Note: Depending on how modules and sensors are grouped within a given battery pack, this measurement instance may refer to an individual module or a group of modules. | [6 empty] | 202 | Diagnostic |  | See SPN 9122 in 'Supporting Information' tab | [5 empty] | J1939DA |  | 2019-11-16 |  |  | None | IdentityOnly
|  |  |  | N/A | N/A | [15 empty] | 15051 | HVESP5 Module Voltage 27 | Module-level voltage measurement instance 27 for this HVES pack instance. Note: Depending on how modules and sensors are grouped within a given battery pack, this measurement instance may refer to an individual module or a group of modules. | [6 empty] | 202 | Diagnostic |  | See SPN 9122 in 'Supporting Information' tab | [5 empty] | J1939DA |  | 2019-11-16 |  |  | None | IdentityOnly
|  |  |  | N/A | N/A | [15 empty] | 15052 | HVESP5 Module Voltage 28 | Module-level voltage measurement instance 28 for this HVES pack instance. Note: Depending on how modules and sensors are grouped within a given battery pack, this measurement instance may refer to an individual module or a group of modules. | [6 empty] | 202 | Diagnostic |  | See SPN 9122 in 'Supporting Information' tab | [5 empty] | J1939DA |  | 2019-11-16 |  |  | None | IdentityOnly
|  |  |  | N/A | N/A | [15 empty] | 15053 | HVESP5 Module Voltage 29 | Module-level voltage measurement instance 29 for this HVES pack instance. Note: Depending on how modules and sensors are grouped within a given battery pack, this measurement instance may refer to an individual module or a group of modules. | [6 empty] | 202 | Diagnostic |  | See SPN 9122 in 'Supporting Information' tab | [5 empty] | J1939DA |  | 2019-11-16 |  |  | None | IdentityOnly
|  |  |  | N/A | N/A | [15 empty] | 15054 | HVESP5 Module Voltage 30 | Module-level voltage measurement instance 30 for this HVES pack instance. Note: Depending on how modules and sensors are grouped within a given battery pack, this measurement instance may refer to an individual module or a group of modules. | [6 empty] | 202 | Diagnostic |  | See SPN 9122 in 'Supporting Information' tab | [5 empty] | J1939DA |  | 2019-11-16 |  |  | None | IdentityOnly
|  |  |  | N/A | N/A | [15 empty] | 15055 | HVESP5 Module Voltage 31 | Module-level voltage measurement instance 31 for this HVES pack instance. Note: Depending on how modules and sensors are grouped within a given battery pack, this measurement instance may refer to an individual module or a group of modules. | [6 empty] | 202 | Diagnostic |  | See SPN 9122 in 'Supporting Information' tab | [5 empty] | J1939DA |  | 2019-11-16 |  |  | None | IdentityOnly
|  |  |  | N/A | N/A | [15 empty] | 15056 | HVESP5 Module Voltage 32 | Module-level voltage measurement instance 32 for this HVES pack instance. Note: Depending on how modules and sensors are grouped within a given battery pack, this measurement instance may refer to an individual module or a group of modules. | [6 empty] | 202 | Diagnostic |  | See SPN 9122 in 'Supporting Information' tab | [5 empty] | J1939DA |  | 2019-11-16 |  |  | None | IdentityOnly
|  |  |  | N/A | N/A | [15 empty] | 15057 | HVESP5 Module Current 17 | Module-level current measurement instance 17 for this HVES pack instance. Note: Depending on how modules and sensors are grouped within a given battery pack, this measurement instance may refer to an individual module or a group of modules. | [6 empty] | 202 | Diagnostic |  | See SPN 9122 in 'Supporting Information' tab | [5 empty] | J1939DA |  | 2019-11-16 |  |  | None | IdentityOnly
|  |  |  | N/A | N/A | [15 empty] | 15058 | HVESP5 Module Current 18 | Module-level current measurement instance 18 for this HVES pack instance. Note: Depending on how modules and sensors are grouped within a given battery pack, this measurement instance may refer to an individual module or a group of modules. | [6 empty] | 202 | Diagnostic |  | See SPN 9122 in 'Supporting Information' tab | [5 empty] | J1939DA |  | 2019-11-16 |  |  | None | IdentityOnly
|  |  |  | N/A | N/A | [15 empty] | 15059 | HVESP5 Module Current 19 | Module-level current measurement instance 19 for this HVES pack instance. Note: Depending on how modules and sensors are grouped within a given battery pack, this measurement instance may refer to an individual module or a group of modules. | [6 empty] | 202 | Diagnostic |  | See SPN 9122 in 'Supporting Information' tab | [5 empty] | J1939DA |  | 2019-11-16 |  |  | None | IdentityOnly
|  |  |  | N/A | N/A | [15 empty] | 15060 | HVESP5 Module Current 20 | Module-level current measurement instance 20 for this HVES pack instance. Note: Depending on how modules and sensors are grouped within a given battery pack, this measurement instance may refer to an individual module or a group of modules. | [6 empty] | 202 | Diagnostic |  | See SPN 9122 in 'Supporting Information' tab | [5 empty] | J1939DA |  | 2019-11-16 |  |  | None | IdentityOnly
|  |  |  | N/A | N/A | [15 empty] | 15061 | HVESP5 Module Current 21 | Module-level current measurement instance 21 for this HVES pack instance. Note: Depending on how modules and sensors are grouped within a given battery pack, this measurement instance may refer to an individual module or a group of modules. | [6 empty] | 202 | Diagnostic |  | See SPN 9122 in 'Supporting Information' tab | [5 empty] | J1939DA |  | 2019-11-16 |  |  | None | IdentityOnly
|  |  |  | N/A | N/A | [15 empty] | 15062 | HVESP5 Module Current 22 | Module-level current measurement instance 22 for this HVES pack instance. Note: Depending on how modules and sensors are grouped within a given battery pack, this measurement instance may refer to an individual module or a group of modules. | [6 empty] | 202 | Diagnostic |  | See SPN 9122 in 'Supporting Information' tab | [5 empty] | J1939DA |  | 2019-11-16 |  |  | None | IdentityOnly
|  |  |  | N/A | N/A | [15 empty] | 15063 | HVESP5 Module Current 23 | Module-level current measurement instance 23 for this HVES pack instance. Note: Depending on how modules and sensors are grouped within a given battery pack, this measurement instance may refer to an individual module or a group of modules. | [6 empty] | 202 | Diagnostic |  | See SPN 9122 in 'Supporting Information' tab | [5 empty] | J1939DA |  | 2019-11-16 |  |  | None | IdentityOnly
|  |  |  | N/A | N/A | [15 empty] | 15064 | HVESP5 Module Current 24 | Module-level current measurement instance 24 for this HVES pack instance. Note: Depending on how modules and sensors are grouped within a given battery pack, this measurement instance may refer to an individual module or a group of modules. | [6 empty] | 202 | Diagnostic |  | See SPN 9122 in 'Supporting Information' tab | [5 empty] | J1939DA |  | 2019-11-16 |  |  | None | IdentityOnly
|  |  |  | N/A | N/A | [15 empty] | 15065 | HVESP5 Module Current 25 | Module-level current measurement instance 25 for this HVES pack instance. Note: Depending on how modules and sensors are grouped within a given battery pack, this measurement instance may refer to an individual module or a group of modules. | [6 empty] | 202 | Diagnostic |  | See SPN 9122 in 'Supporting Information' tab | [5 empty] | J1939DA |  | 2019-11-16 |  |  | None | IdentityOnly
|  |  |  | N/A | N/A | [15 empty] | 15066 | HVESP5 Module Current 26 | Module-level current measurement instance 26 for this HVES pack instance. Note: Depending on how modules and sensors are grouped within a given battery pack, this measurement instance may refer to an individual module or a group of modules. | [6 empty] | 202 | Diagnostic |  | See SPN 9122 in 'Supporting Information' tab | [5 empty] | J1939DA |  | 2019-11-16 |  |  | None | IdentityOnly
|  |  |  | N/A | N/A | [15 empty] | 15067 | HVESP5 Module Current 27 | Module-level current measurement instance 27 for this HVES pack instance. Note: Depending on how modules and sensors are grouped within a given battery pack, this measurement instance may refer to an individual module or a group of modules. | [6 empty] | 202 | Diagnostic |  | See SPN 9122 in 'Supporting Information' tab | [5 empty] | J1939DA |  | 2019-11-16 |  |  | None | IdentityOnly
|  |  |  | N/A | N/A | [15 empty] | 15068 | HVESP5 Module Current 28 | Module-level current measurement instance 28 for this HVES pack instance. Note: Depending on how modules and sensors are grouped within a given battery pack, this measurement instance may refer to an individual module or a group of modules. | [6 empty] | 202 | Diagnostic |  | See SPN 9122 in 'Supporting Information' tab | [5 empty] | J1939DA |  | 2019-11-16 |  |  | None | IdentityOnly
|  |  |  | N/A | N/A | [15 empty] | 15069 | HVESP5 Module Current 29 | Module-level current measurement instance 29 for this HVES pack instance. Note: Depending on how modules and sensors are grouped within a given battery pack, this measurement instance may refer to an individual module or a group of modules. | [6 empty] | 202 | Diagnostic |  | See SPN 9122 in 'Supporting Information' tab | [5 empty] | J1939DA |  | 2019-11-16 |  |  | None | IdentityOnly
|  |  |  | N/A | N/A | [15 empty] | 15070 | HVESP5 Module Current 30 | Module-level current measurement instance 30 for this HVES pack instance. Note: Depending on how modules and sensors are grouped within a given battery pack, this measurement instance may refer to an individual module or a group of modules. | [6 empty] | 202 | Diagnostic |  | See SPN 9122 in 'Supporting Information' tab | [5 empty] | J1939DA |  | 2019-11-16 |  |  | None | IdentityOnly
|  |  |  | N/A | N/A | [15 empty] | 15071 | HVESP5 Module Current 31 | Module-level current measurement instance 31 for this HVES pack instance. Note: Depending on how modules and sensors are grouped within a given battery pack, this measurement instance may refer to an individual module or a group of modules. | [6 empty] | 202 | Diagnostic |  | See SPN 9122 in 'Supporting Information' tab | [5 empty] | J1939DA |  | 2019-11-16 |  |  | None | IdentityOnly
|  |  |  | N/A | N/A | [15 empty] | 15072 | HVESP5 Module Current 32 | Module-level current measurement instance 32 for this HVES pack instance. Note: Depending on how modules and sensors are grouped within a given battery pack, this measurement instance may refer to an individual module or a group of modules. | [6 empty] | 202 | Diagnostic |  | See SPN 9122 in 'Supporting Information' tab | [5 empty] | J1939DA |  | 2019-11-16 |  |  | None | IdentityOnly
|  |  |  | N/A | N/A | [15 empty] | 15073 | HVESP5 Module Temperature 17 | Module-level temperature measurement instance 17 for this HVES pack instance. Note: Depending on how modules and sensors are grouped within a given battery pack, this measurement instance may refer to an individual module or a group of modules. | [6 empty] | 202 | Diagnostic |  | See SPN 9122 in 'Supporting Information' tab | [5 empty] | J1939DA |  | 2019-11-16 |  |  | None | IdentityOnly
|  |  |  | N/A | N/A | [15 empty] | 15074 | HVESP5 Module Temperature 18 | Module-level temperature measurement instance 18 for this HVES pack instance. Note: Depending on how modules and sensors are grouped within a given battery pack, this measurement instance may refer to an individual module or a group of modules. | [6 empty] | 202 | Diagnostic |  | See SPN 9122 in 'Supporting Information' tab | [5 empty] | J1939DA |  | 2019-11-16 |  |  | None | IdentityOnly
|  |  |  | N/A | N/A | [15 empty] | 15075 | HVESP5 Module Temperature 19 | Module-level temperature measurement instance 19 for this HVES pack instance. Note: Depending on how modules and sensors are grouped within a given battery pack, this measurement instance may refer to an individual module or a group of modules. | [6 empty] | 202 | Diagnostic |  | See SPN 9122 in 'Supporting Information' tab | [5 empty] | J1939DA |  | 2019-11-16 |  |  | None | IdentityOnly
|  |  |  | N/A | N/A | [15 empty] | 15076 | HVESP5 Module Temperature 20 | Module-level temperature measurement instance 20 for this HVES pack instance. Note: Depending on how modules and sensors are grouped within a given battery pack, this measurement instance may refer to an individual module or a group of modules. | [6 empty] | 202 | Diagnostic |  | See SPN 9122 in 'Supporting Information' tab | [5 empty] | J1939DA |  | 2019-11-16 |  |  | None | IdentityOnly
|  |  |  | N/A | N/A | [15 empty] | 15077 | HVESP5 Module Temperature 21 | Module-level temperature measurement instance 21 for this HVES pack instance. Note: Depending on how modules and sensors are grouped within a given battery pack, this measurement instance may refer to an individual module or a group of modules. | [6 empty] | 202 | Diagnostic |  | See SPN 9122 in 'Supporting Information' tab | [5 empty] | J1939DA |  | 2019-11-16 |  |  | None | IdentityOnly
|  |  |  | N/A | N/A | [15 empty] | 15078 | HVESP5 Module Temperature 22 | Module-level temperature measurement instance 22 for this HVES pack instance. Note: Depending on how modules and sensors are grouped within a given battery pack, this measurement instance may refer to an individual module or a group of modules. | [6 empty] | 202 | Diagnostic |  | See SPN 9122 in 'Supporting Information' tab | [5 empty] | J1939DA |  | 2019-11-16 |  |  | None | IdentityOnly
|  |  |  | N/A | N/A | [15 empty] | 15079 | HVESP5 Module Temperature 23 | Module-level temperature measurement instance 23 for this HVES pack instance. Note: Depending on how modules and sensors are grouped within a given battery pack, this measurement instance may refer to an individual module or a group of modules. | [6 empty] | 202 | Diagnostic |  | See SPN 9122 in 'Supporting Information' tab | [5 empty] | J1939DA |  | 2019-11-16 |  |  | None | IdentityOnly
|  |  |  | N/A | N/A | [15 empty] | 15080 | HVESP5 Module Temperature 24 | Module-level temperature measurement instance 24 for this HVES pack instance. Note: Depending on how modules and sensors are grouped within a given battery pack, this measurement instance may refer to an individual module or a group of modules. | [6 empty] | 202 | Diagnostic |  | See SPN 9122 in 'Supporting Information' tab | [5 empty] | J1939DA |  | 2019-11-16 |  |  | None | IdentityOnly
|  |  |  | N/A | N/A | [15 empty] | 15081 | HVESP5 Module Temperature 25 | Module-level temperature measurement instance 25 for this HVES pack instance. Note: Depending on how modules and sensors are grouped within a given battery pack, this measurement instance may refer to an individual module or a group of modules. | [6 empty] | 202 | Diagnostic |  | See SPN 9122 in 'Supporting Information' tab | [5 empty] | J1939DA |  | 2019-11-16 |  |  | None | IdentityOnly
|  |  |  | N/A | N/A | [15 empty] | 15082 | HVESP5 Module Temperature 26 | Module-level temperature measurement instance 26 for this HVES pack instance. Note: Depending on how modules and sensors are grouped within a given battery pack, this measurement instance may refer to an individual module or a group of modules. | [6 empty] | 202 | Diagnostic |  | See SPN 9122 in 'Supporting Information' tab | [5 empty] | J1939DA |  | 2019-11-16 |  |  | None | IdentityOnly
|  |  |  | N/A | N/A | [15 empty] | 15083 | HVESP5 Module Temperature 27 | Module-level temperature measurement instance 27 for this HVES pack instance. Note: Depending on how modules and sensors are grouped within a given battery pack, this measurement instance may refer to an individual module or a group of modules. | [6 empty] | 202 | Diagnostic |  | See SPN 9122 in 'Supporting Information' tab | [5 empty] | J1939DA |  | 2019-11-16 |  |  | None | IdentityOnly
|  |  |  | N/A | N/A | [15 empty] | 15084 | HVESP5 Module Temperature 28 | Module-level temperature measurement instance 28 for this HVES pack instance. Note: Depending on how modules and sensors are grouped within a given battery pack, this measurement instance may refer to an individual module or a group of modules. | [6 empty] | 202 | Diagnostic |  | See SPN 9122 in 'Supporting Information' tab | [5 empty] | J1939DA |  | 2019-11-16 |  |  | None | IdentityOnly
|  |  |  | N/A | N/A | [15 empty] | 15085 | HVESP5 Module Temperature 29 | Module-level temperature measurement instance 29 for this HVES pack instance. Note: Depending on how modules and sensors are grouped within a given battery pack, this measurement instance may refer to an individual module or a group of modules. | [6 empty] | 202 | Diagnostic |  | See SPN 9122 in 'Supporting Information' tab | [5 empty] | J1939DA |  | 2019-11-16 |  |  | None | IdentityOnly
|  |  |  | N/A | N/A | [15 empty] | 15086 | HVESP5 Module Temperature 30 | Module-level temperature measurement instance 30 for this HVES pack instance. Note: Depending on how modules and sensors are grouped within a given battery pack, this measurement instance may refer to an individual module or a group of modules. | [6 empty] | 202 | Diagnostic |  | See SPN 9122 in 'Supporting Information' tab | [5 empty] | J1939DA |  | 2019-11-16 |  |  | None | IdentityOnly
|  |  |  | N/A | N/A | [15 empty] | 15087 | HVESP5 Module Temperature 31 | Module-level temperature measurement instance 31 for this HVES pack instance. Note: Depending on how modules and sensors are grouped within a given battery pack, this measurement instance may refer to an individual module or a group of modules. | [6 empty] | 202 | Diagnostic |  | See SPN 9122 in 'Supporting Information' tab | [5 empty] | J1939DA |  | 2019-11-16 |  |  | None | IdentityOnly
|  |  |  | N/A | N/A | [15 empty] | 15088 | HVESP5 Module Temperature 32 | Module-level temperature measurement instance 32 for this HVES pack instance. Note: Depending on how modules and sensors are grouped within a given battery pack, this measurement instance may refer to an individual module or a group of modules. | [6 empty] | 202 | Diagnostic |  | See SPN 9122 in 'Supporting Information' tab | [5 empty] | J1939DA |  | 2019-11-16 |  |  | None | IdentityOnly
|  |  |  | N/A | N/A | [15 empty] | 15089 | HVESP5 Module 17 State of Health | Indicates the expected remaining "Life" of this module. Battery life is a manufacturer-specific measure of how well the energy storage pack is functioning relative to its nominal (rated) and end (failed) states. | [6 empty] | 202 | Diagnostic | [7 empty] | J1939DA |  | 2019-11-16 |  |  | None | IdentityOnly
|  |  |  | N/A | N/A | [15 empty] | 15090 | HVESP5 Module 18 State of Health | Indicates the expected remaining "Life" of this module. Battery life is a manufacturer-specific measure of how well the energy storage pack is functioning relative to its nominal (rated) and end (failed) states. | [6 empty] | 202 | Diagnostic | [7 empty] | J1939DA |  | 2019-11-16 |  |  | None | IdentityOnly
|  |  |  | N/A | N/A | [15 empty] | 15091 | HVESP5 Module 19 State of Health | Indicates the expected remaining "Life" of this module. Battery life is a manufacturer-specific measure of how well the energy storage pack is functioning relative to its nominal (rated) and end (failed) states. | [6 empty] | 202 | Diagnostic | [7 empty] | J1939DA |  | 2019-11-16 |  |  | None | IdentityOnly
|  |  |  | N/A | N/A | [15 empty] | 15092 | HVESP5 Module 20 State of Health | Indicates the expected remaining "Life" of this module. Battery life is a manufacturer-specific measure of how well the energy storage pack is functioning relative to its nominal (rated) and end (failed) states. | [6 empty] | 202 | Diagnostic | [7 empty] | J1939DA |  | 2019-11-16 |  |  | None | IdentityOnly
|  |  |  | N/A | N/A | [15 empty] | 15093 | HVESP5 Module 21 State of Health | Indicates the expected remaining "Life" of this module. Battery life is a manufacturer-specific measure of how well the energy storage pack is functioning relative to its nominal (rated) and end (failed) states. | [6 empty] | 202 | Diagnostic | [7 empty] | J1939DA |  | 2019-11-16 |  |  | None | IdentityOnly
|  |  |  | N/A | N/A | [15 empty] | 15094 | HVESP5 Module 22 State of Health | Indicates the expected remaining "Life" of this module. Battery life is a manufacturer-specific measure of how well the energy storage pack is functioning relative to its nominal (rated) and end (failed) states. | [6 empty] | 202 | Diagnostic | [7 empty] | J1939DA |  | 2019-11-16 |  |  | None | IdentityOnly
|  |  |  | N/A | N/A | [15 empty] | 15095 | HVESP5 Module 23 State of Health | Indicates the expected remaining "Life" of this module. Battery life is a manufacturer-specific measure of how well the energy storage pack is functioning relative to its nominal (rated) and end (failed) states. | [6 empty] | 202 | Diagnostic | [7 empty] | J1939DA |  | 2019-11-16 |  |  | None | IdentityOnly
|  |  |  | N/A | N/A | [15 empty] | 15096 | HVESP5 Module 24 State of Health | Indicates the expected remaining "Life" of this module. Battery life is a manufacturer-specific measure of how well the energy storage pack is functioning relative to its nominal (rated) and end (failed) states. | [6 empty] | 202 | Diagnostic | [7 empty] | J1939DA |  | 2019-11-16 |  |  | None | IdentityOnly
|  |  |  | N/A | N/A | [15 empty] | 15097 | HVESP5 Module 25 State of Health | Indicates the expected remaining "Life" of this module. Battery life is a manufacturer-specific measure of how well the energy storage pack is functioning relative to its nominal (rated) and end (failed) states. | [6 empty] | 202 | Diagnostic | [7 empty] | J1939DA |  | 2019-11-16 |  |  | None | IdentityOnly
|  |  |  | N/A | N/A | [15 empty] | 15098 | HVESP5 Module 26 State of Health | Indicates the expected remaining "Life" of this module. Battery life is a manufacturer-specific measure of how well the energy storage pack is functioning relative to its nominal (rated) and end (failed) states. | [6 empty] | 202 | Diagnostic | [7 empty] | J1939DA |  | 2019-11-16 |  |  | None | IdentityOnly
|  |  |  | N/A | N/A | [15 empty] | 15099 | HVESP5 Module 27 State of Health | Indicates the expected remaining "Life" of this module. Battery life is a manufacturer-specific measure of how well the energy storage pack is functioning relative to its nominal (rated) and end (failed) states. | [6 empty] | 202 | Diagnostic | [7 empty] | J1939DA |  | 2019-11-16 |  |  | None | IdentityOnly
|  |  |  | N/A | N/A | [15 empty] | 15100 | HVESP5 Module 28 State of Health | Indicates the expected remaining "Life" of this module. Battery life is a manufacturer-specific measure of how well the energy storage pack is functioning relative to its nominal (rated) and end (failed) states. | [6 empty] | 202 | Diagnostic | [7 empty] | J1939DA |  | 2019-11-16 |  |  | None | IdentityOnly
|  |  |  | N/A | N/A | [15 empty] | 15101 | HVESP5 Module 29 State of Health | Indicates the expected remaining "Life" of this module. Battery life is a manufacturer-specific measure of how well the energy storage pack is functioning relative to its nominal (rated) and end (failed) states. | [6 empty] | 202 | Diagnostic | [7 empty] | J1939DA |  | 2019-11-16 |  |  | None | IdentityOnly
|  |  |  | N/A | N/A | [15 empty] | 15102 | HVESP5 Module 30 State of Health | Indicates the expected remaining "Life" of this module. Battery life is a manufacturer-specific measure of how well the energy storage pack is functioning relative to its nominal (rated) and end (failed) states. | [6 empty] | 202 | Diagnostic | [7 empty] | J1939DA |  | 2019-11-16 |  |  | None | IdentityOnly
|  |  |  | N/A | N/A | [15 empty] | 15103 | HVESP5 Module 31 State of Health | Indicates the expected remaining "Life" of this module. Battery life is a manufacturer-specific measure of how well the energy storage pack is functioning relative to its nominal (rated) and end (failed) states. | [6 empty] | 202 | Diagnostic | [7 empty] | J1939DA |  | 2019-11-16 |  |  | None | IdentityOnly
|  |  |  | N/A | N/A | [15 empty] | 15104 | HVESP5 Module 32 State of Health | Indicates the expected remaining "Life" of this module. Battery life is a manufacturer-specific measure of how well the energy storage pack is functioning relative to its nominal (rated) and end (failed) states. | [6 empty] | 202 | Diagnostic | [7 empty] | J1939DA |  | 2019-11-16 |  |  | None | IdentityOnly
|  |  |  | N/A | N/A | [15 empty] | 15105 | HVESP5 Module 17 Controller | Controller used for this battery module instance of this HVES pack instance. | [6 empty] | 202 | Diagnostic | [7 empty] | J1939DA |  | 2019-11-16 |  |  | None | IdentityOnly
|  |  |  | N/A | N/A | [15 empty] | 15106 | HVESP5 Module 18 Controller | Controller used for this battery module instance of this HVES pack instance. | [6 empty] | 202 | Diagnostic | [7 empty] | J1939DA |  | 2019-11-16 |  |  | None | IdentityOnly
|  |  |  | N/A | N/A | [15 empty] | 15107 | HVESP5 Module 19 Controller | Controller used for this battery module instance of this HVES pack instance. | [6 empty] | 202 | Diagnostic | [7 empty] | J1939DA |  | 2019-11-16 |  |  | None | IdentityOnly
|  |  |  | N/A | N/A | [15 empty] | 15108 | HVESP5 Module 20 Controller | Controller used for this battery module instance of this HVES pack instance. | [6 empty] | 202 | Diagnostic | [7 empty] | J1939DA |  | 2019-11-16 |  |  | None | IdentityOnly
|  |  |  | N/A | N/A | [15 empty] | 15109 | HVESP5 Module 21 Controller | Controller used for this battery module instance of this HVES pack instance. | [6 empty] | 202 | Diagnostic | [7 empty] | J1939DA |  | 2019-11-16 |  |  | None | IdentityOnly
|  |  |  | N/A | N/A | [15 empty] | 15110 | HVESP5 Module 22 Controller | Controller used for this battery module instance of this HVES pack instance. | [6 empty] | 202 | Diagnostic | [7 empty] | J1939DA |  | 2019-11-16 |  |  | None | IdentityOnly
|  |  |  | N/A | N/A | [15 empty] | 15111 | HVESP5 Module 23 Controller | Controller used for this battery module instance of this HVES pack instance. | [6 empty] | 202 | Diagnostic | [7 empty] | J1939DA |  | 2019-11-16 |  |  | None | IdentityOnly
|  |  |  | N/A | N/A | [15 empty] | 15112 | HVESP5 Module 24 Controller | Controller used for this battery module instance of this HVES pack instance. | [6 empty] | 202 | Diagnostic | [7 empty] | J1939DA |  | 2019-11-16 |  |  | None | IdentityOnly
|  |  |  | N/A | N/A | [15 empty] | 15113 | HVESP5 Module 25 Controller | Controller used for this battery module instance of this HVES pack instance. | [6 empty] | 202 | Diagnostic | [7 empty] | J1939DA |  | 2019-11-16 |  |  | None | IdentityOnly
|  |  |  | N/A | N/A | [15 empty] | 15114 | HVESP5 Module 26 Controller | Controller used for this battery module instance of this HVES pack instance. | [6 empty] | 202 | Diagnostic | [7 empty] | J1939DA |  | 2019-11-16 |  |  | None | IdentityOnly
|  |  |  | N/A | N/A | [15 empty] | 15115 | HVESP5 Module 27 Controller | Controller used for this battery module instance of this HVES pack instance. | [6 empty] | 202 | Diagnostic | [7 empty] | J1939DA |  | 2019-11-16 |  |  | None | IdentityOnly
|  |  |  | N/A | N/A | [15 empty] | 15116 | HVESP5 Module 28 Controller | Controller used for this battery module instance of this HVES pack instance. | [6 empty] | 202 | Diagnostic | [7 empty] | J1939DA |  | 2019-11-16 |  |  | None | IdentityOnly
|  |  |  | N/A | N/A | [15 empty] | 15117 | HVESP5 Module 29 Controller | Controller used for this battery module instance of this HVES pack instance. | [6 empty] | 202 | Diagnostic | [7 empty] | J1939DA |  | 2019-11-16 |  |  | None | IdentityOnly
|  |  |  | N/A | N/A | [15 empty] | 15118 | HVESP5 Module 30 Controller | Controller used for this battery module instance of this HVES pack instance. | [6 empty] | 202 | Diagnostic | [7 empty] | J1939DA |  | 2019-11-16 |  |  | None | IdentityOnly
|  |  |  | N/A | N/A | [15 empty] | 15119 | HVESP5 Module 31 Controller | Controller used for this battery module instance of this HVES pack instance. | [6 empty] | 202 | Diagnostic | [7 empty] | J1939DA |  | 2019-11-16 |  |  | None | IdentityOnly
|  |  |  | N/A | N/A | [15 empty] | 15120 | HVESP5 Module 32 Controller | Controller used for this battery module instance of this HVES pack instance. | [6 empty] | 202 | Diagnostic | [7 empty] | J1939DA |  | 2019-11-16 |  |  | None | IdentityOnly
|  |  |  | N/A | N/A | [15 empty] | 15121 | HVESP6 Module Voltage 17 | Module-level voltage measurement instance 17 for this HVES pack instance. Note: Depending on how modules and sensors are grouped within a given battery pack, this measurement instance may refer to an individual module or a group of modules. | [6 empty] | 202 | Diagnostic |  | See SPN 9122 in 'Supporting Information' tab | [5 empty] | J1939DA |  | 2019-11-16 |  |  | None | IdentityOnly
|  |  |  | N/A | N/A | [15 empty] | 15122 | HVESP6 Module Voltage 18 | Module-level voltage measurement instance 18 for this HVES pack instance. Note: Depending on how modules and sensors are grouped within a given battery pack, this measurement instance may refer to an individual module or a group of modules. | [6 empty] | 202 | Diagnostic |  | See SPN 9122 in 'Supporting Information' tab | [5 empty] | J1939DA |  | 2019-11-16 |  |  | None | IdentityOnly
|  |  |  | N/A | N/A | [15 empty] | 15123 | HVESP6 Module Voltage 19 | Module-level voltage measurement instance 19 for this HVES pack instance. Note: Depending on how modules and sensors are grouped within a given battery pack, this measurement instance may refer to an individual module or a group of modules. | [6 empty] | 202 | Diagnostic |  | See SPN 9122 in 'Supporting Information' tab | [5 empty] | J1939DA |  | 2019-11-16 |  |  | None | IdentityOnly
|  |  |  | N/A | N/A | [15 empty] | 15124 | HVESP6 Module Voltage 20 | Module-level voltage measurement instance 20 for this HVES pack instance. Note: Depending on how modules and sensors are grouped within a given battery pack, this measurement instance may refer to an individual module or a group of modules. | [6 empty] | 202 | Diagnostic |  | See SPN 9122 in 'Supporting Information' tab | [5 empty] | J1939DA |  | 2019-11-16 |  |  | None | IdentityOnly
|  |  |  | N/A | N/A | [15 empty] | 15125 | HVESP6 Module Voltage 21 | Module-level voltage measurement instance 21 for this HVES pack instance. Note: Depending on how modules and sensors are grouped within a given battery pack, this measurement instance may refer to an individual module or a group of modules. | [6 empty] | 202 | Diagnostic |  | See SPN 9122 in 'Supporting Information' tab | [5 empty] | J1939DA |  | 2019-11-16 |  |  | None | IdentityOnly
|  |  |  | N/A | N/A | [15 empty] | 15126 | HVESP6 Module Voltage 22 | Module-level voltage measurement instance 22 for this HVES pack instance. Note: Depending on how modules and sensors are grouped within a given battery pack, this measurement instance may refer to an individual module or a group of modules. | [6 empty] | 202 | Diagnostic |  | See SPN 9122 in 'Supporting Information' tab | [5 empty] | J1939DA |  | 2019-11-16 |  |  | None | IdentityOnly
|  |  |  | N/A | N/A | [15 empty] | 15127 | HVESP6 Module Voltage 23 | Module-level voltage measurement instance 23 for this HVES pack instance. Note: Depending on how modules and sensors are grouped within a given battery pack, this measurement instance may refer to an individual module or a group of modules. | [6 empty] | 202 | Diagnostic |  | See SPN 9122 in 'Supporting Information' tab | [5 empty] | J1939DA |  | 2019-11-16 |  |  | None | IdentityOnly
|  |  |  | N/A | N/A | [15 empty] | 15128 | HVESP6 Module Voltage 24 | Module-level voltage measurement instance 24 for this HVES pack instance. Note: Depending on how modules and sensors are grouped within a given battery pack, this measurement instance may refer to an individual module or a group of modules. | [6 empty] | 202 | Diagnostic |  | See SPN 9122 in 'Supporting Information' tab | [5 empty] | J1939DA |  | 2019-11-16 |  |  | None | IdentityOnly
|  |  |  | N/A | N/A | [15 empty] | 15129 | HVESP6 Module Voltage 25 | Module-level voltage measurement instance 25 for this HVES pack instance. Note: Depending on how modules and sensors are grouped within a given battery pack, this measurement instance may refer to an individual module or a group of modules. | [6 empty] | 202 | Diagnostic |  | See SPN 9122 in 'Supporting Information' tab | [5 empty] | J1939DA |  | 2019-11-16 |  |  | None | IdentityOnly
|  |  |  | N/A | N/A | [15 empty] | 15130 | HVESP6 Module Voltage 26 | Module-level voltage measurement instance 26 for this HVES pack instance. Note: Depending on how modules and sensors are grouped within a given battery pack, this measurement instance may refer to an individual module or a group of modules. | [6 empty] | 202 | Diagnostic |  | See SPN 9122 in 'Supporting Information' tab | [5 empty] | J1939DA |  | 2019-11-16 |  |  | None | IdentityOnly
|  |  |  | N/A | N/A | [15 empty] | 15131 | HVESP6 Module Voltage 27 | Module-level voltage measurement instance 27 for this HVES pack instance. Note: Depending on how modules and sensors are grouped within a given battery pack, this measurement instance may refer to an individual module or a group of modules. | [6 empty] | 202 | Diagnostic |  | See SPN 9122 in 'Supporting Information' tab | [5 empty] | J1939DA |  | 2019-11-16 |  |  | None | IdentityOnly
|  |  |  | N/A | N/A | [15 empty] | 15132 | HVESP6 Module Voltage 28 | Module-level voltage measurement instance 28 for this HVES pack instance. Note: Depending on how modules and sensors are grouped within a given battery pack, this measurement instance may refer to an individual module or a group of modules. | [6 empty] | 202 | Diagnostic |  | See SPN 9122 in 'Supporting Information' tab | [5 empty] | J1939DA |  | 2019-11-16 |  |  | None | IdentityOnly
|  |  |  | N/A | N/A | [15 empty] | 15133 | HVESP6 Module Voltage 29 | Module-level voltage measurement instance 29 for this HVES pack instance. Note: Depending on how modules and sensors are grouped within a given battery pack, this measurement instance may refer to an individual module or a group of modules. | [6 empty] | 202 | Diagnostic |  | See SPN 9122 in 'Supporting Information' tab | [5 empty] | J1939DA |  | 2019-11-16 |  |  | None | IdentityOnly
|  |  |  | N/A | N/A | [15 empty] | 15134 | HVESP6 Module Voltage 30 | Module-level voltage measurement instance 30 for this HVES pack instance. Note: Depending on how modules and sensors are grouped within a given battery pack, this measurement instance may refer to an individual module or a group of modules. | [6 empty] | 202 | Diagnostic |  | See SPN 9122 in 'Supporting Information' tab | [5 empty] | J1939DA |  | 2019-11-16 |  |  | None | IdentityOnly
|  |  |  | N/A | N/A | [15 empty] | 15135 | HVESP6 Module Voltage 31 | Module-level voltage measurement instance 31 for this HVES pack instance. Note: Depending on how modules and sensors are grouped within a given battery pack, this measurement instance may refer to an individual module or a group of modules. | [6 empty] | 202 | Diagnostic |  | See SPN 9122 in 'Supporting Information' tab | [5 empty] | J1939DA |  | 2019-11-16 |  |  | None | IdentityOnly
|  |  |  | N/A | N/A | [15 empty] | 15136 | HVESP6 Module Voltage 32 | Module-level voltage measurement instance 32 for this HVES pack instance. Note: Depending on how modules and sensors are grouped within a given battery pack, this measurement instance may refer to an individual module or a group of modules. | [6 empty] | 202 | Diagnostic |  | See SPN 9122 in 'Supporting Information' tab | [5 empty] | J1939DA |  | 2019-11-16 |  |  | None | IdentityOnly
|  |  |  | N/A | N/A | [15 empty] | 15137 | HVESP6 Module Current 17 | Module-level current measurement instance 17 for this HVES pack instance. Note: Depending on how modules and sensors are grouped within a given battery pack, this measurement instance may refer to an individual module or a group of modules. | [6 empty] | 202 | Diagnostic |  | See SPN 9122 in 'Supporting Information' tab | [5 empty] | J1939DA |  | 2019-11-16 |  |  | None | IdentityOnly
|  |  |  | N/A | N/A | [15 empty] | 15138 | HVESP6 Module Current 18 | Module-level current measurement instance 18 for this HVES pack instance. Note: Depending on how modules and sensors are grouped within a given battery pack, this measurement instance may refer to an individual module or a group of modules. | [6 empty] | 202 | Diagnostic |  | See SPN 9122 in 'Supporting Information' tab | [5 empty] | J1939DA |  | 2019-11-16 |  |  | None | IdentityOnly
|  |  |  | N/A | N/A | [15 empty] | 15139 | HVESP6 Module Current 19 | Module-level current measurement instance 19 for this HVES pack instance. Note: Depending on how modules and sensors are grouped within a given battery pack, this measurement instance may refer to an individual module or a group of modules. | [6 empty] | 202 | Diagnostic |  | See SPN 9122 in 'Supporting Information' tab | [5 empty] | J1939DA |  | 2019-11-16 |  |  | None | IdentityOnly
|  |  |  | N/A | N/A | [15 empty] | 15140 | HVESP6 Module Current 20 | Module-level current measurement instance 20 for this HVES pack instance. Note: Depending on how modules and sensors are grouped within a given battery pack, this measurement instance may refer to an individual module or a group of modules. | [6 empty] | 202 | Diagnostic |  | See SPN 9122 in 'Supporting Information' tab | [5 empty] | J1939DA |  | 2019-11-16 |  |  | None | IdentityOnly
|  |  |  | N/A | N/A | [15 empty] | 15141 | HVESP6 Module Current 21 | Module-level current measurement instance 21 for this HVES pack instance. Note: Depending on how modules and sensors are grouped within a given battery pack, this measurement instance may refer to an individual module or a group of modules. | [6 empty] | 202 | Diagnostic |  | See SPN 9122 in 'Supporting Information' tab | [5 empty] | J1939DA |  | 2019-11-16 |  |  | None | IdentityOnly
|  |  |  | N/A | N/A | [15 empty] | 15142 | HVESP6 Module Current 22 | Module-level current measurement instance 22 for this HVES pack instance. Note: Depending on how modules and sensors are grouped within a given battery pack, this measurement instance may refer to an individual module or a group of modules. | [6 empty] | 202 | Diagnostic |  | See SPN 9122 in 'Supporting Information' tab | [5 empty] | J1939DA |  | 2019-11-16 |  |  | None | IdentityOnly
|  |  |  | N/A | N/A | [15 empty] | 15143 | HVESP6 Module Current 23 | Module-level current measurement instance 23 for this HVES pack instance. Note: Depending on how modules and sensors are grouped within a given battery pack, this measurement instance may refer to an individual module or a group of modules. | [6 empty] | 202 | Diagnostic |  | See SPN 9122 in 'Supporting Information' tab | [5 empty] | J1939DA |  | 2019-11-16 |  |  | None | IdentityOnly
|  |  |  | N/A | N/A | [15 empty] | 15144 | HVESP6 Module Current 24 | Module-level current measurement instance 24 for this HVES pack instance. Note: Depending on how modules and sensors are grouped within a given battery pack, this measurement instance may refer to an individual module or a group of modules. | [6 empty] | 202 | Diagnostic |  | See SPN 9122 in 'Supporting Information' tab | [5 empty] | J1939DA |  | 2019-11-16 |  |  | None | IdentityOnly
|  |  |  | N/A | N/A | [15 empty] | 15145 | HVESP6 Module Current 25 | Module-level current measurement instance 25 for this HVES pack instance. Note: Depending on how modules and sensors are grouped within a given battery pack, this measurement instance may refer to an individual module or a group of modules. | [6 empty] | 202 | Diagnostic |  | See SPN 9122 in 'Supporting Information' tab | [5 empty] | J1939DA |  | 2019-11-16 |  |  | None | IdentityOnly
|  |  |  | N/A | N/A | [15 empty] | 15146 | HVESP6 Module Current 26 | Module-level current measurement instance 26 for this HVES pack instance. Note: Depending on how modules and sensors are grouped within a given battery pack, this measurement instance may refer to an individual module or a group of modules. | [6 empty] | 202 | Diagnostic |  | See SPN 9122 in 'Supporting Information' tab | [5 empty] | J1939DA |  | 2019-11-16 |  |  | None | IdentityOnly
|  |  |  | N/A | N/A | [15 empty] | 15147 | HVESP6 Module Current 27 | Module-level current measurement instance 27 for this HVES pack instance. Note: Depending on how modules and sensors are grouped within a given battery pack, this measurement instance may refer to an individual module or a group of modules. | [6 empty] | 202 | Diagnostic |  | See SPN 9122 in 'Supporting Information' tab | [5 empty] | J1939DA |  | 2019-11-16 |  |  | None | IdentityOnly
|  |  |  | N/A | N/A | [15 empty] | 15148 | HVESP6 Module Current 28 | Module-level current measurement instance 28 for this HVES pack instance. Note: Depending on how modules and sensors are grouped within a given battery pack, this measurement instance may refer to an individual module or a group of modules. | [6 empty] | 202 | Diagnostic |  | See SPN 9122 in 'Supporting Information' tab | [5 empty] | J1939DA |  | 2019-11-16 |  |  | None | IdentityOnly
|  |  |  | N/A | N/A | [15 empty] | 15149 | HVESP6 Module Current 29 | Module-level current measurement instance 29 for this HVES pack instance. Note: Depending on how modules and sensors are grouped within a given battery pack, this measurement instance may refer to an individual module or a group of modules. | [6 empty] | 202 | Diagnostic |  | See SPN 9122 in 'Supporting Information' tab | [5 empty] | J1939DA |  | 2019-11-16 |  |  | None | IdentityOnly
|  |  |  | N/A | N/A | [15 empty] | 15150 | HVESP6 Module Current 30 | Module-level current measurement instance 30 for this HVES pack instance. Note: Depending on how modules and sensors are grouped within a given battery pack, this measurement instance may refer to an individual module or a group of modules. | [6 empty] | 202 | Diagnostic |  | See SPN 9122 in 'Supporting Information' tab | [5 empty] | J1939DA |  | 2019-11-16 |  |  | None | IdentityOnly
|  |  |  | N/A | N/A | [15 empty] | 15151 | HVESP6 Module Current 31 | Module-level current measurement instance 31 for this HVES pack instance. Note: Depending on how modules and sensors are grouped within a given battery pack, this measurement instance may refer to an individual module or a group of modules. | [6 empty] | 202 | Diagnostic |  | See SPN 9122 in 'Supporting Information' tab | [5 empty] | J1939DA |  | 2019-11-16 |  |  | None | IdentityOnly
|  |  |  | N/A | N/A | [15 empty] | 15152 | HVESP6 Module Current 32 | Module-level current measurement instance 32 for this HVES pack instance. Note: Depending on how modules and sensors are grouped within a given battery pack, this measurement instance may refer to an individual module or a group of modules. | [6 empty] | 202 | Diagnostic |  | See SPN 9122 in 'Supporting Information' tab | [5 empty] | J1939DA |  | 2019-11-16 |  |  | None | IdentityOnly
|  |  |  | N/A | N/A | [15 empty] | 15153 | HVESP6 Module Temperature 17 | Module-level temperature measurement instance 17 for this HVES pack instance. Note: Depending on how modules and sensors are grouped within a given battery pack, this measurement instance may refer to an individual module or a group of modules. | [6 empty] | 202 | Diagnostic |  | See SPN 9122 in 'Supporting Information' tab | [5 empty] | J1939DA |  | 2019-11-16 |  |  | None | IdentityOnly
|  |  |  | N/A | N/A | [15 empty] | 15154 | HVESP6 Module Temperature 18 | Module-level temperature measurement instance 18 for this HVES pack instance. Note: Depending on how modules and sensors are grouped within a given battery pack, this measurement instance may refer to an individual module or a group of modules. | [6 empty] | 202 | Diagnostic |  | See SPN 9122 in 'Supporting Information' tab | [5 empty] | J1939DA |  | 2019-11-16 |  |  | None | IdentityOnly
|  |  |  | N/A | N/A | [15 empty] | 15155 | HVESP6 Module Temperature 19 | Module-level temperature measurement instance 19 for this HVES pack instance. Note: Depending on how modules and sensors are grouped within a given battery pack, this measurement instance may refer to an individual module or a group of modules. | [6 empty] | 202 | Diagnostic |  | See SPN 9122 in 'Supporting Information' tab | [5 empty] | J1939DA |  | 2019-11-16 |  |  | None | IdentityOnly
|  |  |  | N/A | N/A | [15 empty] | 15156 | HVESP6 Module Temperature 20 | Module-level temperature measurement instance 20 for this HVES pack instance. Note: Depending on how modules and sensors are grouped within a given battery pack, this measurement instance may refer to an individual module or a group of modules. | [6 empty] | 202 | Diagnostic |  | See SPN 9122 in 'Supporting Information' tab | [5 empty] | J1939DA |  | 2019-11-16 |  |  | None | IdentityOnly
|  |  |  | N/A | N/A | [15 empty] | 15157 | HVESP6 Module Temperature 21 | Module-level temperature measurement instance 21 for this HVES pack instance. Note: Depending on how modules and sensors are grouped within a given battery pack, this measurement instance may refer to an individual module or a group of modules. | [6 empty] | 202 | Diagnostic |  | See SPN 9122 in 'Supporting Information' tab | [5 empty] | J1939DA |  | 2019-11-16 |  |  | None | IdentityOnly
|  |  |  | N/A | N/A | [15 empty] | 15158 | HVESP6 Module Temperature 22 | Module-level temperature measurement instance 22 for this HVES pack instance. Note: Depending on how modules and sensors are grouped within a given battery pack, this measurement instance may refer to an individual module or a group of modules. | [6 empty] | 202 | Diagnostic |  | See SPN 9122 in 'Supporting Information' tab | [5 empty] | J1939DA |  | 2019-11-16 |  |  | None | IdentityOnly
|  |  |  | N/A | N/A | [15 empty] | 15159 | HVESP6 Module Temperature 23 | Module-level temperature measurement instance 23 for this HVES pack instance. Note: Depending on how modules and sensors are grouped within a given battery pack, this measurement instance may refer to an individual module or a group of modules. | [6 empty] | 202 | Diagnostic |  | See SPN 9122 in 'Supporting Information' tab | [5 empty] | J1939DA |  | 2019-11-16 |  |  | None | IdentityOnly
|  |  |  | N/A | N/A | [15 empty] | 15160 | HVESP6 Module Temperature 24 | Module-level temperature measurement instance 24 for this HVES pack instance. Note: Depending on how modules and sensors are grouped within a given battery pack, this measurement instance may refer to an individual module or a group of modules. | [6 empty] | 202 | Diagnostic |  | See SPN 9122 in 'Supporting Information' tab | [5 empty] | J1939DA |  | 2019-11-16 |  |  | None | IdentityOnly
|  |  |  | N/A | N/A | [15 empty] | 15161 | HVESP6 Module Temperature 25 | Module-level temperature measurement instance 25 for this HVES pack instance. Note: Depending on how modules and sensors are grouped within a given battery pack, this measurement instance may refer to an individual module or a group of modules. | [6 empty] | 202 | Diagnostic |  | See SPN 9122 in 'Supporting Information' tab | [5 empty] | J1939DA |  | 2019-11-16 |  |  | None | IdentityOnly
|  |  |  | N/A | N/A | [15 empty] | 15162 | HVESP6 Module Temperature 26 | Module-level temperature measurement instance 26 for this HVES pack instance. Note: Depending on how modules and sensors are grouped within a given battery pack, this measurement instance may refer to an individual module or a group of modules. | [6 empty] | 202 | Diagnostic |  | See SPN 9122 in 'Supporting Information' tab | [5 empty] | J1939DA |  | 2019-11-16 |  |  | None | IdentityOnly
|  |  |  | N/A | N/A | [15 empty] | 15163 | HVESP6 Module Temperature 27 | Module-level temperature measurement instance 27 for this HVES pack instance. Note: Depending on how modules and sensors are grouped within a given battery pack, this measurement instance may refer to an individual module or a group of modules. | [6 empty] | 202 | Diagnostic |  | See SPN 9122 in 'Supporting Information' tab | [5 empty] | J1939DA |  | 2019-11-16 |  |  | None | IdentityOnly
|  |  |  | N/A | N/A | [15 empty] | 15164 | HVESP6 Module Temperature 28 | Module-level temperature measurement instance 28 for this HVES pack instance. Note: Depending on how modules and sensors are grouped within a given battery pack, this measurement instance may refer to an individual module or a group of modules. | [6 empty] | 202 | Diagnostic |  | See SPN 9122 in 'Supporting Information' tab | [5 empty] | J1939DA |  | 2019-11-16 |  |  | None | IdentityOnly
|  |  |  | N/A | N/A | [15 empty] | 15165 | HVESP6 Module Temperature 29 | Module-level temperature measurement instance 29 for this HVES pack instance. Note: Depending on how modules and sensors are grouped within a given battery pack, this measurement instance may refer to an individual module or a group of modules. | [6 empty] | 202 | Diagnostic |  | See SPN 9122 in 'Supporting Information' tab | [5 empty] | J1939DA |  | 2019-11-16 |  |  | None | IdentityOnly
|  |  |  | N/A | N/A | [15 empty] | 15166 | HVESP6 Module Temperature 30 | Module-level temperature measurement instance 30 for this HVES pack instance. Note: Depending on how modules and sensors are grouped within a given battery pack, this measurement instance may refer to an individual module or a group of modules. | [6 empty] | 202 | Diagnostic |  | See SPN 9122 in 'Supporting Information' tab | [5 empty] | J1939DA |  | 2019-11-16 |  |  | None | IdentityOnly
|  |  |  | N/A | N/A | [15 empty] | 15167 | HVESP6 Module Temperature 31 | Module-level temperature measurement instance 31 for this HVES pack instance. Note: Depending on how modules and sensors are grouped within a given battery pack, this measurement instance may refer to an individual module or a group of modules. | [6 empty] | 202 | Diagnostic |  | See SPN 9122 in 'Supporting Information' tab | [5 empty] | J1939DA |  | 2019-11-16 |  |  | None | IdentityOnly
|  |  |  | N/A | N/A | [15 empty] | 15168 | HVESP6 Module Temperature 32 | Module-level temperature measurement instance 32 for this HVES pack instance. Note: Depending on how modules and sensors are grouped within a given battery pack, this measurement instance may refer to an individual module or a group of modules. | [6 empty] | 202 | Diagnostic |  | See SPN 9122 in 'Supporting Information' tab | [5 empty] | J1939DA |  | 2019-11-16 |  |  | None | IdentityOnly
|  |  |  | N/A | N/A | [15 empty] | 15169 | HVESP6 Module 17 State of Health | Indicates the expected remaining "Life" of this module. Battery life is a manufacturer-specific measure of how well the energy storage pack is functioning relative to its nominal (rated) and end (failed) states. | [6 empty] | 202 | Diagnostic | [7 empty] | J1939DA |  | 2019-11-16 |  |  | None | IdentityOnly
|  |  |  | N/A | N/A | [15 empty] | 15170 | HVESP6 Module 18 State of Health | Indicates the expected remaining "Life" of this module. Battery life is a manufacturer-specific measure of how well the energy storage pack is functioning relative to its nominal (rated) and end (failed) states. | [6 empty] | 202 | Diagnostic | [7 empty] | J1939DA |  | 2019-11-16 |  |  | None | IdentityOnly
|  |  |  | N/A | N/A | [15 empty] | 15171 | HVESP6 Module 19 State of Health | Indicates the expected remaining "Life" of this module. Battery life is a manufacturer-specific measure of how well the energy storage pack is functioning relative to its nominal (rated) and end (failed) states. | [6 empty] | 202 | Diagnostic | [7 empty] | J1939DA |  | 2019-11-16 |  |  | None | IdentityOnly
|  |  |  | N/A | N/A | [15 empty] | 15172 | HVESP6 Module 20 State of Health | Indicates the expected remaining "Life" of this module. Battery life is a manufacturer-specific measure of how well the energy storage pack is functioning relative to its nominal (rated) and end (failed) states. | [6 empty] | 202 | Diagnostic | [7 empty] | J1939DA |  | 2019-11-16 |  |  | None | IdentityOnly
|  |  |  | N/A | N/A | [15 empty] | 15173 | HVESP6 Module 21 State of Health | Indicates the expected remaining "Life" of this module. Battery life is a manufacturer-specific measure of how well the energy storage pack is functioning relative to its nominal (rated) and end (failed) states. | [6 empty] | 202 | Diagnostic | [7 empty] | J1939DA |  | 2019-11-16 |  |  | None | IdentityOnly
|  |  |  | N/A | N/A | [15 empty] | 15174 | HVESP6 Module 22 State of Health | Indicates the expected remaining "Life" of this module. Battery life is a manufacturer-specific measure of how well the energy storage pack is functioning relative to its nominal (rated) and end (failed) states. | [6 empty] | 202 | Diagnostic | [7 empty] | J1939DA |  | 2019-11-16 |  |  | None | IdentityOnly
|  |  |  | N/A | N/A | [15 empty] | 15175 | HVESP6 Module 23 State of Health | Indicates the expected remaining "Life" of this module. Battery life is a manufacturer-specific measure of how well the energy storage pack is functioning relative to its nominal (rated) and end (failed) states. | [6 empty] | 202 | Diagnostic | [7 empty] | J1939DA |  | 2019-11-16 |  |  | None | IdentityOnly
|  |  |  | N/A | N/A | [15 empty] | 15176 | HVESP6 Module 24 State of Health | Indicates the expected remaining "Life" of this module. Battery life is a manufacturer-specific measure of how well the energy storage pack is functioning relative to its nominal (rated) and end (failed) states. | [6 empty] | 202 | Diagnostic | [7 empty] | J1939DA |  | 2019-11-16 |  |  | None | IdentityOnly
|  |  |  | N/A | N/A | [15 empty] | 15177 | HVESP6 Module 25 State of Health | Indicates the expected remaining "Life" of this module. Battery life is a manufacturer-specific measure of how well the energy storage pack is functioning relative to its nominal (rated) and end (failed) states. | [6 empty] | 202 | Diagnostic | [7 empty] | J1939DA |  | 2019-11-16 |  |  | None | IdentityOnly
|  |  |  | N/A | N/A | [15 empty] | 15178 | HVESP6 Module 26 State of Health | Indicates the expected remaining "Life" of this module. Battery life is a manufacturer-specific measure of how well the energy storage pack is functioning relative to its nominal (rated) and end (failed) states. | [6 empty] | 202 | Diagnostic | [7 empty] | J1939DA |  | 2019-11-16 |  |  | None | IdentityOnly
|  |  |  | N/A | N/A | [15 empty] | 15179 | HVESP6 Module 27 State of Health | Indicates the expected remaining "Life" of this module. Battery life is a manufacturer-specific measure of how well the energy storage pack is functioning relative to its nominal (rated) and end (failed) states. | [6 empty] | 202 | Diagnostic | [7 empty] | J1939DA |  | 2019-11-16 |  |  | None | IdentityOnly
|  |  |  | N/A | N/A | [15 empty] | 15180 | HVESP6 Module 28 State of Health | Indicates the expected remaining "Life" of this module. Battery life is a manufacturer-specific measure of how well the energy storage pack is functioning relative to its nominal (rated) and end (failed) states. | [6 empty] | 202 | Diagnostic | [7 empty] | J1939DA |  | 2019-11-16 |  |  | None | IdentityOnly
|  |  |  | N/A | N/A | [15 empty] | 15181 | HVESP6 Module 29 State of Health | Indicates the expected remaining "Life" of this module. Battery life is a manufacturer-specific measure of how well the energy storage pack is functioning relative to its nominal (rated) and end (failed) states. | [6 empty] | 202 | Diagnostic | [7 empty] | J1939DA |  | 2019-11-16 |  |  | None | IdentityOnly
|  |  |  | N/A | N/A | [15 empty] | 15182 | HVESP6 Module 30 State of Health | Indicates the expected remaining "Life" of this module. Battery life is a manufacturer-specific measure of how well the energy storage pack is functioning relative to its nominal (rated) and end (failed) states. | [6 empty] | 202 | Diagnostic | [7 empty] | J1939DA |  | 2019-11-16 |  |  | None | IdentityOnly
|  |  |  | N/A | N/A | [15 empty] | 15183 | HVESP6 Module 31 State of Health | Indicates the expected remaining "Life" of this module. Battery life is a manufacturer-specific measure of how well the energy storage pack is functioning relative to its nominal (rated) and end (failed) states. | [6 empty] | 202 | Diagnostic | [7 empty] | J1939DA |  | 2019-11-16 |  |  | None | IdentityOnly
|  |  |  | N/A | N/A | [15 empty] | 15184 | HVESP6 Module 32 State of Health | Indicates the expected remaining "Life" of this module. Battery life is a manufacturer-specific measure of how well the energy storage pack is functioning relative to its nominal (rated) and end (failed) states. | [6 empty] | 202 | Diagnostic | [7 empty] | J1939DA |  | 2019-11-16 |  |  | None | IdentityOnly
|  |  |  | N/A | N/A | [15 empty] | 15185 | HVESP6 Module 17 Controller | Controller used for this battery module instance of this HVES pack instance. | [6 empty] | 202 | Diagnostic | [7 empty] | J1939DA |  | 2019-11-16 |  |  | None | IdentityOnly
|  |  |  | N/A | N/A | [15 empty] | 15186 | HVESP6 Module 18 Controller | Controller used for this battery module instance of this HVES pack instance. | [6 empty] | 202 | Diagnostic | [7 empty] | J1939DA |  | 2019-11-16 |  |  | None | IdentityOnly
|  |  |  | N/A | N/A | [15 empty] | 15187 | HVESP6 Module 19 Controller | Controller used for this battery module instance of this HVES pack instance. | [6 empty] | 202 | Diagnostic | [7 empty] | J1939DA |  | 2019-11-16 |  |  | None | IdentityOnly
|  |  |  | N/A | N/A | [15 empty] | 15188 | HVESP6 Module 20 Controller | Controller used for this battery module instance of this HVES pack instance. | [6 empty] | 202 | Diagnostic | [7 empty] | J1939DA |  | 2019-11-16 |  |  | None | IdentityOnly
|  |  |  | N/A | N/A | [15 empty] | 15189 | HVESP6 Module 21 Controller | Controller used for this battery module instance of this HVES pack instance. | [6 empty] | 202 | Diagnostic | [7 empty] | J1939DA |  | 2019-11-16 |  |  | None | IdentityOnly
|  |  |  | N/A | N/A | [15 empty] | 15190 | HVESP6 Module 22 Controller | Controller used for this battery module instance of this HVES pack instance. | [6 empty] | 202 | Diagnostic | [7 empty] | J1939DA |  | 2019-11-16 |  |  | None | IdentityOnly
|  |  |  | N/A | N/A | [15 empty] | 15191 | HVESP6 Module 23 Controller | Controller used for this battery module instance of this HVES pack instance. | [6 empty] | 202 | Diagnostic | [7 empty] | J1939DA |  | 2019-11-16 |  |  | None | IdentityOnly
|  |  |  | N/A | N/A | [15 empty] | 15192 | HVESP6 Module 24 Controller | Controller used for this battery module instance of this HVES pack instance. | [6 empty] | 202 | Diagnostic | [7 empty] | J1939DA |  | 2019-11-16 |  |  | None | IdentityOnly
|  |  |  | N/A | N/A | [15 empty] | 15193 | HVESP6 Module 25 Controller | Controller used for this battery module instance of this HVES pack instance. | [6 empty] | 202 | Diagnostic | [7 empty] | J1939DA |  | 2019-11-16 |  |  | None | IdentityOnly
|  |  |  | N/A | N/A | [15 empty] | 15194 | HVESP6 Module 26 Controller | Controller used for this battery module instance of this HVES pack instance. | [6 empty] | 202 | Diagnostic | [7 empty] | J1939DA |  | 2019-11-16 |  |  | None | IdentityOnly
|  |  |  | N/A | N/A | [15 empty] | 15195 | HVESP6 Module 27 Controller | Controller used for this battery module instance of this HVES pack instance. | [6 empty] | 202 | Diagnostic | [7 empty] | J1939DA |  | 2019-11-16 |  |  | None | IdentityOnly
|  |  |  | N/A | N/A | [15 empty] | 15196 | HVESP6 Module 28 Controller | Controller used for this battery module instance of this HVES pack instance. | [6 empty] | 202 | Diagnostic | [7 empty] | J1939DA |  | 2019-11-16 |  |  | None | IdentityOnly
|  |  |  | N/A | N/A | [15 empty] | 15197 | HVESP6 Module 29 Controller | Controller used for this battery module instance of this HVES pack instance. | [6 empty] | 202 | Diagnostic | [7 empty] | J1939DA |  | 2019-11-16 |  |  | None | IdentityOnly
|  |  |  | N/A | N/A | [15 empty] | 15198 | HVESP6 Module 30 Controller | Controller used for this battery module instance of this HVES pack instance. | [6 empty] | 202 | Diagnostic | [7 empty] | J1939DA |  | 2019-11-16 |  |  | None | IdentityOnly
|  |  |  | N/A | N/A | [15 empty] | 15199 | HVESP6 Module 31 Controller | Controller used for this battery module instance of this HVES pack instance. | [6 empty] | 202 | Diagnostic | [7 empty] | J1939DA |  | 2019-11-16 |  |  | None | IdentityOnly
|  |  |  | N/A | N/A | [15 empty] | 15200 | HVESP6 Module 32 Controller | Controller used for this battery module instance of this HVES pack instance. | [6 empty] | 202 | Diagnostic | [7 empty] | J1939DA |  | 2019-11-16 |  |  | None | IdentityOnly
|  |  |  | N/A | N/A | [15 empty] | 15205 | Spray Bar Water Pressure | Pressure of the water in the spray bar used in a vehicle water delivery system. | [6 empty] | 202 | Diagnostic | [7 empty] | J1939DA |  | 2020-02-13 |  |  | None | IdentityOnly
|  |  |  | N/A | N/A | [15 empty] | 15206 | Vehicle Water Delivery System Water Tank Level | Liquid level of the water tank, such as a water tank on a vehicle water delivery system. NOTE - See SPN 7347 and SPN 7814 for additional water tank level parameters. | [6 empty] | 202 | Diagnostic | [7 empty] | J1939DA |  | 2020-02-13 |  |  | None | IdentityOnly
|  |  |  | N/A | N/A | [15 empty] | 15207 | Water Spray Head 1 Control Solenoid | The water spray head 1 control solenoid is commanded by the water delivery system controller to open and close the number 1 water spray head, in a vehicle water delivery system. For example, a water hauling vehicle used for dust control. | [6 empty] | 202 | Diagnostic | [7 empty] | J1939DA |  | 2020-02-13 |  |  | None | IdentityOnly
|  |  |  | N/A | N/A | [15 empty] | 15208 | Water Spray Head 2 Control Solenoid | The water spray head 2 control solenoid is commanded by the water delivery system controller to open and close the number 2 water spray head, in a vehicle water delivery system. For example, a water hauling vehicle used for dust control. | [6 empty] | 202 | Diagnostic | [7 empty] | J1939DA |  | 2020-02-13 |  |  | None | IdentityOnly
|  |  |  | N/A | N/A | [15 empty] | 15209 | Water Spray Head 3 Control Solenoid | The water spray head 3 control solenoid is commanded by the water delivery system controller to open and close the number 3 water spray head, in a vehicle water delivery system. For example, a water hauling vehicle used for dust control. | [6 empty] | 202 | Diagnostic | [7 empty] | J1939DA |  | 2020-02-13 |  |  | None | IdentityOnly
|  |  |  | N/A | N/A | [15 empty] | 15210 | Water Spray Head 4 Control Solenoid | The water spray head 4 control solenoid is commanded by the water delivery system controller to open and close the number 4 water spray head, in a vehicle water delivery system. For example, a water hauling vehicle used for dust control. | [6 empty] | 202 | Diagnostic | [7 empty] | J1939DA |  | 2020-02-13 |  |  | None | IdentityOnly
|  |  |  | N/A | N/A | [15 empty] | 15211 | Water Spray Head 5 Control Solenoid | The water spray head 5 control solenoid is commanded by the water delivery system controller to open and close the number 5 water spray head, in a vehicle water delivery system. For example, a water hauling vehicle used for dust control. | [6 empty] | 202 | Diagnostic | [7 empty] | J1939DA |  | 2020-02-13 |  |  | None | IdentityOnly
|  |  |  | N/A | N/A | [15 empty] | 15212 | Water Spray Head 6 Control Solenoid | The water spray head 6 control solenoid is commanded by the water delivery system controller to open and close the number 6 water spray head, in a vehicle water delivery system. For example, a water hauling vehicle used for dust control. | [6 empty] | 202 | Diagnostic | [7 empty] | J1939DA |  | 2020-02-13 |  |  | None | IdentityOnly
|  |  |  | N/A | N/A | [15 empty] | 15213 | Water Spray Head 7 Control Solenoid | The water spray head 7 control solenoid is commanded by the water delivery system controller to open and close the number 7 water spray head, in a vehicle water delivery system. For example, a water hauling vehicle used for dust control. | [6 empty] | 202 | Diagnostic | [7 empty] | J1939DA |  | 2020-02-13 |  |  | None | IdentityOnly
|  |  |  | N/A | N/A | [15 empty] | 15214 | Water Cannon Vertical Control Solenoid | The water cannon vertical control solenoid is commanded by the water delivery system controller to move the cannon nozzle up or down when commanded by the operator joystick. | [6 empty] | 202 | Diagnostic | [7 empty] | J1939DA |  | 2020-02-13 |  |  | None | IdentityOnly
|  |  |  | N/A | N/A | [15 empty] | 15215 | Water Cannon Horizontal Control Solenoid | The water cannon horizontal control solenoid is commanded by the water delivery system controller to move the cannon nozzle left or right when commanded by the operator joystick. | [6 empty] | 202 | Diagnostic | [7 empty] | J1939DA |  | 2020-02-13 |  |  | None | IdentityOnly
|  |  |  | N/A | N/A | [15 empty] | 15216 | Auxiliary Water Control Solenoid | The auxiliary water control solenoid is commanded by the water delivery system controller to control auxiliary features added to the water spray system such as a gate valve or hose reel. | [6 empty] | 202 | Diagnostic | [7 empty] | J1939DA |  | 2020-02-13 |  |  | None | IdentityOnly
|  |  |  | N/A | N/A | [15 empty] | 15217 | Engine Prelube Oil Pressure | The prelube engine oil pressure. This parameter is intended for applications that have an external means of lubricating the engine before starting the engine. | [6 empty] | 202 | Diagnostic | [7 empty] | J1939DA |  | 2020-02-13 |  |  | None | IdentityOnly
|  |  |  | N/A | N/A | [15 empty] | 15232 | Engine Failed to Crank | Start attempt was initiated, but engine did not crank or turn over [i.e. the crankshaft failed to rotate]. | [6 empty] | 202 | Diagnostic | [7 empty] | J1939DA |  | 2020-02-13 |  |  | None | IdentityOnly
|  |  |  | N/A | N/A | [15 empty] | 15233 | Hydraulic Propulsion System Disable Solenoid | Solenoid that disables a hydraulically-driven propulsion system. | [6 empty] | 202 | Diagnostic | [7 empty] | J1939DA |  | 2020-02-13 |  |  | None | IdentityOnly
|  |  |  | N/A | N/A | [15 empty] | 15234 | Vibratory Actuator Selector | Selector for the vibratory actuators on a soil or asphalt compacting machine. | [6 empty] | 202 | Diagnostic | [7 empty] | J1939DA |  | 2020-02-13 |  |  | None | IdentityOnly
|  |  |  | N/A | N/A | [15 empty] | 15235 | Water Spray Mode Selector | Selector for the water spray mode on a machine such as a soil or asphalt compactor. | [6 empty] | 202 | Diagnostic | [7 empty] | J1939DA |  | 2020-02-13 |  |  | None | IdentityOnly
|  |  |  | N/A | N/A | [15 empty] | 15236 | Water Spray Pump Relay | Relay that powers the water spray pump on a machine such as a soil or asphalt compactor. | [6 empty] | 202 | Diagnostic | [7 empty] | J1939DA |  | 2020-02-13 |  |  | None | IdentityOnly
|  |  |  | N/A | N/A | [15 empty] | 15238 | Fire Suppression System Warning | There is an issue with the Fire Suppression System but the system is still operational. | [6 empty] | 202 | Diagnostic | [7 empty] | J1939DA |  | 2020-02-13 |  |  | None | IdentityOnly
|  |  |  | N/A | N/A | [15 empty] | 15239 | Fire Suppression System Disabled | There is a critical fault on the Fire Suppression System and it is unable to operate. | [6 empty] | 202 | Diagnostic | [7 empty] | J1939DA |  | 2020-02-13 |  |  | None | IdentityOnly
|  |  |  | N/A | N/A | [15 empty] | 15240 | Auxiliary Prelube Pump Solenoid | Solenoid used to activate the auxiliary pump that drives prelubrication oil to the oil system, such as a turbocharger's prelube system. | [6 empty] | 202 | Diagnostic | [7 empty] | J1939DA |  | 2020-02-13 |  |  | None | IdentityOnly
|  |  |  | N/A | N/A | [15 empty] | 15241 | Engine Control Module 1 | Electronic Control Module used for engine control. | [6 empty] | 202 | Diagnostic | [7 empty] | J1939DA |  | 2020-02-13 |  |  | None | IdentityOnly
|  |  |  | N/A | N/A | [15 empty] | 15242 | Engine Control Module 2 | Electronic Control Module used for engine control. | [6 empty] | 202 | Diagnostic | [7 empty] | J1939DA |  | 2020-02-13 |  |  | None | IdentityOnly
|  |  |  | N/A | N/A | [15 empty] | 15245 | Engine Crankcase Ventilation Heater | Device which heats the crankcase ventilation gases to prevent freezing and plugging due to ice formation. | [6 empty] | 202 | Diagnostic | [7 empty] | J1939DA |  | 2020-05-07 |  |  | None | IdentityOnly
|  |  |  | N/A | N/A | [15 empty] | 17541 | HVESP11 Module Voltage 1 | Module-level voltage measurement instance 1 for this HVES pack instance. Note: Depending on how modules and sensors are grouped within a given battery pack, this measurement instance may refer to an individual module or a group of modules. | [6 empty] | 202 | Diagnostic |  | See SPN 9122 in 'Supporting Information' tab | [5 empty] | J1939DA |  | 2020-07-13 |  |  | None | IdentityOnly
|  |  |  | N/A | N/A | [15 empty] | 17542 | HVESP11 Module Voltage 2 | Module-level voltage measurement instance 2 for this HVES pack instance. Note: Depending on how modules and sensors are grouped within a given battery pack, this measurement instance may refer to an individual module or a group of modules. | [6 empty] | 202 | Diagnostic |  | See SPN 9122 in 'Supporting Information' tab | [5 empty] | J1939DA |  | 2020-07-13 |  |  | None | IdentityOnly
|  |  |  | N/A | N/A | [15 empty] | 17543 | HVESP11 Module Voltage 3 | Module-level voltage measurement instance 3 for this HVES pack instance. Note: Depending on how modules and sensors are grouped within a given battery pack, this measurement instance may refer to an individual module or a group of modules. | [6 empty] | 202 | Diagnostic |  | See SPN 9122 in 'Supporting Information' tab | [5 empty] | J1939DA |  | 2020-07-13 |  |  | None | IdentityOnly
|  |  |  | N/A | N/A | [15 empty] | 17544 | HVESP11 Module Voltage 4 | Module-level voltage measurement instance 4 for this HVES pack instance. Note: Depending on how modules and sensors are grouped within a given battery pack, this measurement instance may refer to an individual module or a group of modules. | [6 empty] | 202 | Diagnostic |  | See SPN 9122 in 'Supporting Information' tab | [5 empty] | J1939DA |  | 2020-07-13 |  |  | None | IdentityOnly
|  |  |  | N/A | N/A | [15 empty] | 17545 | HVESP11 Module Voltage 5 | Module-level voltage measurement instance 5 for this HVES pack instance. Note: Depending on how modules and sensors are grouped within a given battery pack, this measurement instance may refer to an individual module or a group of modules. | [6 empty] | 202 | Diagnostic |  | See SPN 9122 in 'Supporting Information' tab | [5 empty] | J1939DA |  | 2020-07-13 |  |  | None | IdentityOnly
|  |  |  | N/A | N/A | [15 empty] | 17546 | HVESP11 Module Voltage 6 | Module-level voltage measurement instance 6 for this HVES pack instance. Note: Depending on how modules and sensors are grouped within a given battery pack, this measurement instance may refer to an individual module or a group of modules. | [6 empty] | 202 | Diagnostic |  | See SPN 9122 in 'Supporting Information' tab | [5 empty] | J1939DA |  | 2020-07-13 |  |  | None | IdentityOnly
|  |  |  | N/A | N/A | [15 empty] | 17547 | HVESP11 Module Voltage 7 | Module-level voltage measurement instance 7 for this HVES pack instance. Note: Depending on how modules and sensors are grouped within a given battery pack, this measurement instance may refer to an individual module or a group of modules. | [6 empty] | 202 | Diagnostic |  | See SPN 9122 in 'Supporting Information' tab | [5 empty] | J1939DA |  | 2020-07-13 |  |  | None | IdentityOnly
|  |  |  | N/A | N/A | [15 empty] | 17548 | HVESP11 Module Voltage 8 | Module-level voltage measurement instance 8 for this HVES pack instance. Note: Depending on how modules and sensors are grouped within a given battery pack, this measurement instance may refer to an individual module or a group of modules. | [6 empty] | 202 | Diagnostic |  | See SPN 9122 in 'Supporting Information' tab | [5 empty] | J1939DA |  | 2020-07-13 |  |  | None | IdentityOnly
|  |  |  | N/A | N/A | [15 empty] | 17549 | HVESP11 Module Voltage 9 | Module-level voltage measurement instance 9 for this HVES pack instance. Note: Depending on how modules and sensors are grouped within a given battery pack, this measurement instance may refer to an individual module or a group of modules. | [6 empty] | 202 | Diagnostic |  | See SPN 9122 in 'Supporting Information' tab | [5 empty] | J1939DA |  | 2020-07-13 |  |  | None | IdentityOnly
|  |  |  | N/A | N/A | [15 empty] | 17550 | HVESP11 Module Voltage 10 | Module-level voltage measurement instance 10 for this HVES pack instance. Note: Depending on how modules and sensors are grouped within a given battery pack, this measurement instance may refer to an individual module or a group of modules. | [6 empty] | 202 | Diagnostic |  | See SPN 9122 in 'Supporting Information' tab | [5 empty] | J1939DA |  | 2020-07-13 |  |  | None | IdentityOnly
|  |  |  | N/A | N/A | [15 empty] | 17551 | HVESP11 Module Voltage 11 | Module-level voltage measurement instance 11 for this HVES pack instance. Note: Depending on how modules and sensors are grouped within a given battery pack, this measurement instance may refer to an individual module or a group of modules. | [6 empty] | 202 | Diagnostic |  | See SPN 9122 in 'Supporting Information' tab | [5 empty] | J1939DA |  | 2020-07-13 |  |  | None | IdentityOnly
|  |  |  | N/A | N/A | [15 empty] | 17552 | HVESP11 Module Voltage 12 | Module-level voltage measurement instance 12 for this HVES pack instance. Note: Depending on how modules and sensors are grouped within a given battery pack, this measurement instance may refer to an individual module or a group of modules. | [6 empty] | 202 | Diagnostic |  | See SPN 9122 in 'Supporting Information' tab | [5 empty] | J1939DA |  | 2020-07-13 |  |  | None | IdentityOnly
|  |  |  | N/A | N/A | [15 empty] | 17553 | HVESP11 Module Voltage 13 | Module-level voltage measurement instance 13 for this HVES pack instance. Note: Depending on how modules and sensors are grouped within a given battery pack, this measurement instance may refer to an individual module or a group of modules. | [6 empty] | 202 | Diagnostic |  | See SPN 9122 in 'Supporting Information' tab | [5 empty] | J1939DA |  | 2020-07-13 |  |  | None | IdentityOnly
|  |  |  | N/A | N/A | [15 empty] | 17554 | HVESP11 Module Voltage 14 | Module-level voltage measurement instance 14 for this HVES pack instance. Note: Depending on how modules and sensors are grouped within a given battery pack, this measurement instance may refer to an individual module or a group of modules. | [6 empty] | 202 | Diagnostic |  | See SPN 9122 in 'Supporting Information' tab | [5 empty] | J1939DA |  | 2020-07-13 |  |  | None | IdentityOnly
|  |  |  | N/A | N/A | [15 empty] | 17555 | HVESP11 Module Voltage 15 | Module-level voltage measurement instance 15 for this HVES pack instance. Note: Depending on how modules and sensors are grouped within a given battery pack, this measurement instance may refer to an individual module or a group of modules. | [6 empty] | 202 | Diagnostic |  | See SPN 9122 in 'Supporting Information' tab | [5 empty] | J1939DA |  | 2020-07-13 |  |  | None | IdentityOnly
|  |  |  | N/A | N/A | [15 empty] | 17556 | HVESP11 Module Voltage 16 | Module-level voltage measurement instance 16 for this HVES pack instance. Note: Depending on how modules and sensors are grouped within a given battery pack, this measurement instance may refer to an individual module or a group of modules. | [6 empty] | 202 | Diagnostic |  | See SPN 9122 in 'Supporting Information' tab | [5 empty] | J1939DA |  | 2020-07-13 |  |  | None | IdentityOnly
|  |  |  | N/A | N/A | [15 empty] | 17557 | HVESP11 Module Voltage 17 | Module-level voltage measurement instance 17 for this HVES pack instance. Note: Depending on how modules and sensors are grouped within a given battery pack, this measurement instance may refer to an individual module or a group of modules. | [6 empty] | 202 | Diagnostic |  | See SPN 9122 in 'Supporting Information' tab | [5 empty] | J1939DA |  | 2020-07-13 |  |  | None | IdentityOnly
|  |  |  | N/A | N/A | [15 empty] | 17558 | HVESP11 Module Voltage 18 | Module-level voltage measurement instance 18 for this HVES pack instance. Note: Depending on how modules and sensors are grouped within a given battery pack, this measurement instance may refer to an individual module or a group of modules. | [6 empty] | 202 | Diagnostic |  | See SPN 9122 in 'Supporting Information' tab | [5 empty] | J1939DA |  | 2020-07-13 |  |  | None | IdentityOnly
|  |  |  | N/A | N/A | [15 empty] | 17559 | HVESP11 Module Voltage 19 | Module-level voltage measurement instance 19 for this HVES pack instance. Note: Depending on how modules and sensors are grouped within a given battery pack, this measurement instance may refer to an individual module or a group of modules. | [6 empty] | 202 | Diagnostic |  | See SPN 9122 in 'Supporting Information' tab | [5 empty] | J1939DA |  | 2020-07-13 |  |  | None | IdentityOnly
|  |  |  | N/A | N/A | [15 empty] | 17560 | HVESP11 Module Voltage 20 | Module-level voltage measurement instance 20 for this HVES pack instance. Note: Depending on how modules and sensors are grouped within a given battery pack, this measurement instance may refer to an individual module or a group of modules. | [6 empty] | 202 | Diagnostic |  | See SPN 9122 in 'Supporting Information' tab | [5 empty] | J1939DA |  | 2020-07-13 |  |  | None | IdentityOnly
|  |  |  | N/A | N/A | [15 empty] | 17561 | HVESP11 Module Voltage 21 | Module-level voltage measurement instance 21 for this HVES pack instance. Note: Depending on how modules and sensors are grouped within a given battery pack, this measurement instance may refer to an individual module or a group of modules. | [6 empty] | 202 | Diagnostic |  | See SPN 9122 in 'Supporting Information' tab | [5 empty] | J1939DA |  | 2020-07-13 |  |  | None | IdentityOnly
|  |  |  | N/A | N/A | [15 empty] | 17562 | HVESP11 Module Voltage 22 | Module-level voltage measurement instance 22 for this HVES pack instance. Note: Depending on how modules and sensors are grouped within a given battery pack, this measurement instance may refer to an individual module or a group of modules. | [6 empty] | 202 | Diagnostic |  | See SPN 9122 in 'Supporting Information' tab | [5 empty] | J1939DA |  | 2020-07-13 |  |  | None | IdentityOnly
|  |  |  | N/A | N/A | [15 empty] | 17563 | HVESP11 Module Voltage 23 | Module-level voltage measurement instance 23 for this HVES pack instance. Note: Depending on how modules and sensors are grouped within a given battery pack, this measurement instance may refer to an individual module or a group of modules. | [6 empty] | 202 | Diagnostic |  | See SPN 9122 in 'Supporting Information' tab | [5 empty] | J1939DA |  | 2020-07-13 |  |  | None | IdentityOnly
|  |  |  | N/A | N/A | [15 empty] | 17564 | HVESP11 Module Voltage 24 | Module-level voltage measurement instance 24 for this HVES pack instance. Note: Depending on how modules and sensors are grouped within a given battery pack, this measurement instance may refer to an individual module or a group of modules. | [6 empty] | 202 | Diagnostic |  | See SPN 9122 in 'Supporting Information' tab | [5 empty] | J1939DA |  | 2020-07-13 |  |  | None | IdentityOnly
|  |  |  | N/A | N/A | [15 empty] | 17565 | HVESP11 Module Voltage 25 | Module-level voltage measurement instance 25 for this HVES pack instance. Note: Depending on how modules and sensors are grouped within a given battery pack, this measurement instance may refer to an individual module or a group of modules. | [6 empty] | 202 | Diagnostic |  | See SPN 9122 in 'Supporting Information' tab | [5 empty] | J1939DA |  | 2020-07-13 |  |  | None | IdentityOnly
|  |  |  | N/A | N/A | [15 empty] | 17566 | HVESP11 Module Voltage 26 | Module-level voltage measurement instance 26 for this HVES pack instance. Note: Depending on how modules and sensors are grouped within a given battery pack, this measurement instance may refer to an individual module or a group of modules. | [6 empty] | 202 | Diagnostic |  | See SPN 9122 in 'Supporting Information' tab | [5 empty] | J1939DA |  | 2020-07-13 |  |  | None | IdentityOnly
|  |  |  | N/A | N/A | [15 empty] | 17567 | HVESP11 Module Voltage 27 | Module-level voltage measurement instance 27 for this HVES pack instance. Note: Depending on how modules and sensors are grouped within a given battery pack, this measurement instance may refer to an individual module or a group of modules. | [6 empty] | 202 | Diagnostic |  | See SPN 9122 in 'Supporting Information' tab | [5 empty] | J1939DA |  | 2020-07-13 |  |  | None | IdentityOnly
|  |  |  | N/A | N/A | [15 empty] | 17568 | HVESP11 Module Voltage 28 | Module-level voltage measurement instance 28 for this HVES pack instance. Note: Depending on how modules and sensors are grouped within a given battery pack, this measurement instance may refer to an individual module or a group of modules. | [6 empty] | 202 | Diagnostic |  | See SPN 9122 in 'Supporting Information' tab | [5 empty] | J1939DA |  | 2020-07-13 |  |  | None | IdentityOnly
|  |  |  | N/A | N/A | [15 empty] | 17569 | HVESP11 Module Voltage 29 | Module-level voltage measurement instance 29 for this HVES pack instance. Note: Depending on how modules and sensors are grouped within a given battery pack, this measurement instance may refer to an individual module or a group of modules. | [6 empty] | 202 | Diagnostic |  | See SPN 9122 in 'Supporting Information' tab | [5 empty] | J1939DA |  | 2020-07-13 |  |  | None | IdentityOnly
|  |  |  | N/A | N/A | [15 empty] | 17570 | HVESP11 Module Voltage 30 | Module-level voltage measurement instance 30 for this HVES pack instance. Note: Depending on how modules and sensors are grouped within a given battery pack, this measurement instance may refer to an individual module or a group of modules. | [6 empty] | 202 | Diagnostic |  | See SPN 9122 in 'Supporting Information' tab | [5 empty] | J1939DA |  | 2020-07-13 |  |  | None | IdentityOnly
|  |  |  | N/A | N/A | [15 empty] | 17571 | HVESP11 Module Voltage 31 | Module-level voltage measurement instance 31 for this HVES pack instance. Note: Depending on how modules and sensors are grouped within a given battery pack, this measurement instance may refer to an individual module or a group of modules. | [6 empty] | 202 | Diagnostic |  | See SPN 9122 in 'Supporting Information' tab | [5 empty] | J1939DA |  | 2020-07-13 |  |  | None | IdentityOnly
|  |  |  | N/A | N/A | [15 empty] | 17572 | HVESP11 Module Voltage 32 | Module-level voltage measurement instance 32 for this HVES pack instance. Note: Depending on how modules and sensors are grouped within a given battery pack, this measurement instance may refer to an individual module or a group of modules. | [6 empty] | 202 | Diagnostic |  | See SPN 9122 in 'Supporting Information' tab | [5 empty] | J1939DA |  | 2020-07-13 |  |  | None | IdentityOnly
|  |  |  | N/A | N/A | [15 empty] | 17573 | HVESP11 Module Current 1 | Module-level current measurement instance 1 for this HVES pack instance. Note: Depending on how modules and sensors are grouped within a given battery pack, this measurement instance may refer to an individual module or a group of modules. | [6 empty] | 202 | Diagnostic |  | See SPN 9122 in 'Supporting Information' tab | [5 empty] | J1939DA |  | 2020-07-13 |  |  | None | IdentityOnly
|  |  |  | N/A | N/A | [15 empty] | 17574 | HVESP11 Module Current 2 | Module-level current measurement instance 2 for this HVES pack instance. Note: Depending on how modules and sensors are grouped within a given battery pack, this measurement instance may refer to an individual module or a group of modules. | [6 empty] | 202 | Diagnostic |  | See SPN 9122 in 'Supporting Information' tab | [5 empty] | J1939DA |  | 2020-07-13 |  |  | None | IdentityOnly
|  |  |  | N/A | N/A | [15 empty] | 17575 | HVESP11 Module Current 3 | Module-level current measurement instance 3 for this HVES pack instance. Note: Depending on how modules and sensors are grouped within a given battery pack, this measurement instance may refer to an individual module or a group of modules. | [6 empty] | 202 | Diagnostic |  | See SPN 9122 in 'Supporting Information' tab | [5 empty] | J1939DA |  | 2020-07-13 |  |  | None | IdentityOnly
|  |  |  | N/A | N/A | [15 empty] | 17576 | HVESP11 Module Current 4 | Module-level current measurement instance 4 for this HVES pack instance. Note: Depending on how modules and sensors are grouped within a given battery pack, this measurement instance may refer to an individual module or a group of modules. | [6 empty] | 202 | Diagnostic |  | See SPN 9122 in 'Supporting Information' tab | [5 empty] | J1939DA |  | 2020-07-13 |  |  | None | IdentityOnly
|  |  |  | N/A | N/A | [15 empty] | 17577 | HVESP11 Module Current 5 | Module-level current measurement instance 5 for this HVES pack instance. Note: Depending on how modules and sensors are grouped within a given battery pack, this measurement instance may refer to an individual module or a group of modules. | [6 empty] | 202 | Diagnostic |  | See SPN 9122 in 'Supporting Information' tab | [5 empty] | J1939DA |  | 2020-07-13 |  |  | None | IdentityOnly
|  |  |  | N/A | N/A | [15 empty] | 17578 | HVESP11 Module Current 6 | Module-level current measurement instance 6 for this HVES pack instance. Note: Depending on how modules and sensors are grouped within a given battery pack, this measurement instance may refer to an individual module or a group of modules. | [6 empty] | 202 | Diagnostic |  | See SPN 9122 in 'Supporting Information' tab | [5 empty] | J1939DA |  | 2020-07-13 |  |  | None | IdentityOnly
|  |  |  | N/A | N/A | [15 empty] | 17579 | HVESP11 Module Current 7 | Module-level current measurement instance 7 for this HVES pack instance. Note: Depending on how modules and sensors are grouped within a given battery pack, this measurement instance may refer to an individual module or a group of modules. | [6 empty] | 202 | Diagnostic |  | See SPN 9122 in 'Supporting Information' tab | [5 empty] | J1939DA |  | 2020-07-13 |  |  | None | IdentityOnly
|  |  |  | N/A | N/A | [15 empty] | 17580 | HVESP11 Module Current 8 | Module-level current measurement instance 8 for this HVES pack instance. Note: Depending on how modules and sensors are grouped within a given battery pack, this measurement instance may refer to an individual module or a group of modules. | [6 empty] | 202 | Diagnostic |  | See SPN 9122 in 'Supporting Information' tab | [5 empty] | J1939DA |  | 2020-07-13 |  |  | None | IdentityOnly
|  |  |  | N/A | N/A | [15 empty] | 17581 | HVESP11 Module Current 9 | Module-level current measurement instance 9 for this HVES pack instance. Note: Depending on how modules and sensors are grouped within a given battery pack, this measurement instance may refer to an individual module or a group of modules. | [6 empty] | 202 | Diagnostic |  | See SPN 9122 in 'Supporting Information' tab | [5 empty] | J1939DA |  | 2020-07-13 |  |  | None | IdentityOnly
|  |  |  | N/A | N/A | [15 empty] | 17582 | HVESP11 Module Current 10 | Module-level current measurement instance 10 for this HVES pack instance. Note: Depending on how modules and sensors are grouped within a given battery pack, this measurement instance may refer to an individual module or a group of modules. | [6 empty] | 202 | Diagnostic |  | See SPN 9122 in 'Supporting Information' tab | [5 empty] | J1939DA |  | 2020-07-13 |  |  | None | IdentityOnly
|  |  |  | N/A | N/A | [15 empty] | 17583 | HVESP11 Module Current 11 | Module-level current measurement instance 11 for this HVES pack instance. Note: Depending on how modules and sensors are grouped within a given battery pack, this measurement instance may refer to an individual module or a group of modules. | [6 empty] | 202 | Diagnostic |  | See SPN 9122 in 'Supporting Information' tab | [5 empty] | J1939DA |  | 2020-07-13 |  |  | None | IdentityOnly
|  |  |  | N/A | N/A | [15 empty] | 17584 | HVESP11 Module Current 12 | Module-level current measurement instance 12 for this HVES pack instance. Note: Depending on how modules and sensors are grouped within a given battery pack, this measurement instance may refer to an individual module or a group of modules. | [6 empty] | 202 | Diagnostic |  | See SPN 9122 in 'Supporting Information' tab | [5 empty] | J1939DA |  | 2020-07-13 |  |  | None | IdentityOnly
|  |  |  | N/A | N/A | [15 empty] | 17585 | HVESP11 Module Current 13 | Module-level current measurement instance 13 for this HVES pack instance. Note: Depending on how modules and sensors are grouped within a given battery pack, this measurement instance may refer to an individual module or a group of modules. | [6 empty] | 202 | Diagnostic |  | See SPN 9122 in 'Supporting Information' tab | [5 empty] | J1939DA |  | 2020-07-13 |  |  | None | IdentityOnly
|  |  |  | N/A | N/A | [15 empty] | 17586 | HVESP11 Module Current 14 | Module-level current measurement instance 14 for this HVES pack instance. Note: Depending on how modules and sensors are grouped within a given battery pack, this measurement instance may refer to an individual module or a group of modules. | [6 empty] | 202 | Diagnostic |  | See SPN 9122 in 'Supporting Information' tab | [5 empty] | J1939DA |  | 2020-07-13 |  |  | None | IdentityOnly
|  |  |  | N/A | N/A | [15 empty] | 17587 | HVESP11 Module Current 15 | Module-level current measurement instance 15 for this HVES pack instance. Note: Depending on how modules and sensors are grouped within a given battery pack, this measurement instance may refer to an individual module or a group of modules. | [6 empty] | 202 | Diagnostic |  | See SPN 9122 in 'Supporting Information' tab | [5 empty] | J1939DA |  | 2020-07-13 |  |  | None | IdentityOnly
|  |  |  | N/A | N/A | [15 empty] | 17588 | HVESP11 Module Current 16 | Module-level current measurement instance 16 for this HVES pack instance. Note: Depending on how modules and sensors are grouped within a given battery pack, this measurement instance may refer to an individual module or a group of modules. | [6 empty] | 202 | Diagnostic |  | See SPN 9122 in 'Supporting Information' tab | [5 empty] | J1939DA |  | 2020-07-13 |  |  | None | IdentityOnly
|  |  |  | N/A | N/A | [15 empty] | 17589 | HVESP11 Module Current 17 | Module-level current measurement instance 17 for this HVES pack instance. Note: Depending on how modules and sensors are grouped within a given battery pack, this measurement instance may refer to an individual module or a group of modules. | [6 empty] | 202 | Diagnostic |  | See SPN 9122 in 'Supporting Information' tab | [5 empty] | J1939DA |  | 2020-07-13 |  |  | None | IdentityOnly
|  |  |  | N/A | N/A | [15 empty] | 17590 | HVESP11 Module Current 18 | Module-level current measurement instance 18 for this HVES pack instance. Note: Depending on how modules and sensors are grouped within a given battery pack, this measurement instance may refer to an individual module or a group of modules. | [6 empty] | 202 | Diagnostic |  | See SPN 9122 in 'Supporting Information' tab | [5 empty] | J1939DA |  | 2020-07-13 |  |  | None | IdentityOnly
|  |  |  | N/A | N/A | [15 empty] | 17591 | HVESP11 Module Current 19 | Module-level current measurement instance 19 for this HVES pack instance. Note: Depending on how modules and sensors are grouped within a given battery pack, this measurement instance may refer to an individual module or a group of modules. | [6 empty] | 202 | Diagnostic |  | See SPN 9122 in 'Supporting Information' tab | [5 empty] | J1939DA |  | 2020-07-13 |  |  | None | IdentityOnly
|  |  |  | N/A | N/A | [15 empty] | 17592 | HVESP11 Module Current 20 | Module-level current measurement instance 20 for this HVES pack instance. Note: Depending on how modules and sensors are grouped within a given battery pack, this measurement instance may refer to an individual module or a group of modules. | [6 empty] | 202 | Diagnostic |  | See SPN 9122 in 'Supporting Information' tab | [5 empty] | J1939DA |  | 2020-07-13 |  |  | None | IdentityOnly
|  |  |  | N/A | N/A | [15 empty] | 17593 | HVESP11 Module Current 21 | Module-level current measurement instance 21 for this HVES pack instance. Note: Depending on how modules and sensors are grouped within a given battery pack, this measurement instance may refer to an individual module or a group of modules. | [6 empty] | 202 | Diagnostic |  | See SPN 9122 in 'Supporting Information' tab | [5 empty] | J1939DA |  | 2020-07-13 |  |  | None | IdentityOnly
|  |  |  | N/A | N/A | [15 empty] | 17594 | HVESP11 Module Current 22 | Module-level current measurement instance 22 for this HVES pack instance. Note: Depending on how modules and sensors are grouped within a given battery pack, this measurement instance may refer to an individual module or a group of modules. | [6 empty] | 202 | Diagnostic |  | See SPN 9122 in 'Supporting Information' tab | [5 empty] | J1939DA |  | 2020-07-13 |  |  | None | IdentityOnly
|  |  |  | N/A | N/A | [15 empty] | 17595 | HVESP11 Module Current 23 | Module-level current measurement instance 23 for this HVES pack instance. Note: Depending on how modules and sensors are grouped within a given battery pack, this measurement instance may refer to an individual module or a group of modules. | [6 empty] | 202 | Diagnostic |  | See SPN 9122 in 'Supporting Information' tab | [5 empty] | J1939DA |  | 2020-07-13 |  |  | None | IdentityOnly
|  |  |  | N/A | N/A | [15 empty] | 17596 | HVESP11 Module Current 24 | Module-level current measurement instance 24 for this HVES pack instance. Note: Depending on how modules and sensors are grouped within a given battery pack, this measurement instance may refer to an individual module or a group of modules. | [6 empty] | 202 | Diagnostic |  | See SPN 9122 in 'Supporting Information' tab | [5 empty] | J1939DA |  | 2020-07-13 |  |  | None | IdentityOnly
|  |  |  | N/A | N/A | [15 empty] | 17597 | HVESP11 Module Current 25 | Module-level current measurement instance 25 for this HVES pack instance. Note: Depending on how modules and sensors are grouped within a given battery pack, this measurement instance may refer to an individual module or a group of modules. | [6 empty] | 202 | Diagnostic |  | See SPN 9122 in 'Supporting Information' tab | [5 empty] | J1939DA |  | 2020-07-13 |  |  | None | IdentityOnly
|  |  |  | N/A | N/A | [15 empty] | 17598 | HVESP11 Module Current 26 | Module-level current measurement instance 26 for this HVES pack instance. Note: Depending on how modules and sensors are grouped within a given battery pack, this measurement instance may refer to an individual module or a group of modules. | [6 empty] | 202 | Diagnostic |  | See SPN 9122 in 'Supporting Information' tab | [5 empty] | J1939DA |  | 2020-07-13 |  |  | None | IdentityOnly
|  |  |  | N/A | N/A | [15 empty] | 17599 | HVESP11 Module Current 27 | Module-level current measurement instance 27 for this HVES pack instance. Note: Depending on how modules and sensors are grouped within a given battery pack, this measurement instance may refer to an individual module or a group of modules. | [6 empty] | 202 | Diagnostic |  | See SPN 9122 in 'Supporting Information' tab | [5 empty] | J1939DA |  | 2020-07-13 |  |  | None | IdentityOnly
|  |  |  | N/A | N/A | [15 empty] | 17600 | HVESP11 Module Current 28 | Module-level current measurement instance 28 for this HVES pack instance. Note: Depending on how modules and sensors are grouped within a given battery pack, this measurement instance may refer to an individual module or a group of modules. | [6 empty] | 202 | Diagnostic |  | See SPN 9122 in 'Supporting Information' tab | [5 empty] | J1939DA |  | 2020-07-13 |  |  | None | IdentityOnly
|  |  |  | N/A | N/A | [15 empty] | 17601 | HVESP11 Module Current 29 | Module-level current measurement instance 29 for this HVES pack instance. Note: Depending on how modules and sensors are grouped within a given battery pack, this measurement instance may refer to an individual module or a group of modules. | [6 empty] | 202 | Diagnostic |  | See SPN 9122 in 'Supporting Information' tab | [5 empty] | J1939DA |  | 2020-07-13 |  |  | None | IdentityOnly
|  |  |  | N/A | N/A | [15 empty] | 17602 | HVESP11 Module Current 30 | Module-level current measurement instance 30 for this HVES pack instance. Note: Depending on how modules and sensors are grouped within a given battery pack, this measurement instance may refer to an individual module or a group of modules. | [6 empty] | 202 | Diagnostic |  | See SPN 9122 in 'Supporting Information' tab | [5 empty] | J1939DA |  | 2020-07-13 |  |  | None | IdentityOnly
|  |  |  | N/A | N/A | [15 empty] | 17603 | HVESP11 Module Current 31 | Module-level current measurement instance 31 for this HVES pack instance. Note: Depending on how modules and sensors are grouped within a given battery pack, this measurement instance may refer to an individual module or a group of modules. | [6 empty] | 202 | Diagnostic |  | See SPN 9122 in 'Supporting Information' tab | [5 empty] | J1939DA |  | 2020-07-13 |  |  | None | IdentityOnly
|  |  |  | N/A | N/A | [15 empty] | 17604 | HVESP11 Module Current 32 | Module-level current measurement instance 32 for this HVES pack instance. Note: Depending on how modules and sensors are grouped within a given battery pack, this measurement instance may refer to an individual module or a group of modules. | [6 empty] | 202 | Diagnostic |  | See SPN 9122 in 'Supporting Information' tab | [5 empty] | J1939DA |  | 2020-07-13 |  |  | None | IdentityOnly
|  |  |  | N/A | N/A | [15 empty] | 17605 | HVESP11 Module Temperature 1 | Module-level temperature measurement instance 1 for this HVES pack instance. Note: Depending on how modules and sensors are grouped within a given battery pack, this measurement instance may refer to an individual module or a group of modules. | [6 empty] | 202 | Diagnostic |  | See SPN 9122 in 'Supporting Information' tab | [5 empty] | J1939DA |  | 2020-07-13 |  |  | None | IdentityOnly
|  |  |  | N/A | N/A | [15 empty] | 17606 | HVESP11 Module Temperature 2 | Module-level temperature measurement instance 2 for this HVES pack instance. Note: Depending on how modules and sensors are grouped within a given battery pack, this measurement instance may refer to an individual module or a group of modules. | [6 empty] | 202 | Diagnostic |  | See SPN 9122 in 'Supporting Information' tab | [5 empty] | J1939DA |  | 2020-07-13 |  |  | None | IdentityOnly
|  |  |  | N/A | N/A | [15 empty] | 17607 | HVESP11 Module Temperature 3 | Module-level temperature measurement instance 3 for this HVES pack instance. Note: Depending on how modules and sensors are grouped within a given battery pack, this measurement instance may refer to an individual module or a group of modules. | [6 empty] | 202 | Diagnostic |  | See SPN 9122 in 'Supporting Information' tab | [5 empty] | J1939DA |  | 2020-07-13 |  |  | None | IdentityOnly
|  |  |  | N/A | N/A | [15 empty] | 17608 | HVESP11 Module Temperature 4 | Module-level temperature measurement instance 4 for this HVES pack instance. Note: Depending on how modules and sensors are grouped within a given battery pack, this measurement instance may refer to an individual module or a group of modules. | [6 empty] | 202 | Diagnostic |  | See SPN 9122 in 'Supporting Information' tab | [5 empty] | J1939DA |  | 2020-07-13 |  |  | None | IdentityOnly
|  |  |  | N/A | N/A | [15 empty] | 17609 | HVESP11 Module Temperature 5 | Module-level temperature measurement instance 5 for this HVES pack instance. Note: Depending on how modules and sensors are grouped within a given battery pack, this measurement instance may refer to an individual module or a group of modules. | [6 empty] | 202 | Diagnostic |  | See SPN 9122 in 'Supporting Information' tab | [5 empty] | J1939DA |  | 2020-07-13 |  |  | None | IdentityOnly
|  |  |  | N/A | N/A | [15 empty] | 17610 | HVESP11 Module Temperature 6 | Module-level temperature measurement instance 6 for this HVES pack instance. Note: Depending on how modules and sensors are grouped within a given battery pack, this measurement instance may refer to an individual module or a group of modules. | [6 empty] | 202 | Diagnostic |  | See SPN 9122 in 'Supporting Information' tab | [5 empty] | J1939DA |  | 2020-07-13 |  |  | None | IdentityOnly
|  |  |  | N/A | N/A | [15 empty] | 17611 | HVESP11 Module Temperature 7 | Module-level temperature measurement instance 7 for this HVES pack instance. Note: Depending on how modules and sensors are grouped within a given battery pack, this measurement instance may refer to an individual module or a group of modules. | [6 empty] | 202 | Diagnostic |  | See SPN 9122 in 'Supporting Information' tab | [5 empty] | J1939DA |  | 2020-07-13 |  |  | None | IdentityOnly
|  |  |  | N/A | N/A | [15 empty] | 17612 | HVESP11 Module Temperature 8 | Module-level temperature measurement instance 8 for this HVES pack instance. Note: Depending on how modules and sensors are grouped within a given battery pack, this measurement instance may refer to an individual module or a group of modules. | [6 empty] | 202 | Diagnostic |  | See SPN 9122 in 'Supporting Information' tab | [5 empty] | J1939DA |  | 2020-07-13 |  |  | None | IdentityOnly
|  |  |  | N/A | N/A | [15 empty] | 17613 | HVESP11 Module Temperature 9 | Module-level temperature measurement instance 9 for this HVES pack instance. Note: Depending on how modules and sensors are grouped within a given battery pack, this measurement instance may refer to an individual module or a group of modules. | [6 empty] | 202 | Diagnostic |  | See SPN 9122 in 'Supporting Information' tab | [5 empty] | J1939DA |  | 2020-07-13 |  |  | None | IdentityOnly
|  |  |  | N/A | N/A | [15 empty] | 17614 | HVESP11 Module Temperature 10 | Module-level temperature measurement instance 10 for this HVES pack instance. Note: Depending on how modules and sensors are grouped within a given battery pack, this measurement instance may refer to an individual module or a group of modules. | [6 empty] | 202 | Diagnostic |  | See SPN 9122 in 'Supporting Information' tab | [5 empty] | J1939DA |  | 2020-07-13 |  |  | None | IdentityOnly
|  |  |  | N/A | N/A | [15 empty] | 17615 | HVESP11 Module Temperature 11 | Module-level temperature measurement instance 11 for this HVES pack instance. Note: Depending on how modules and sensors are grouped within a given battery pack, this measurement instance may refer to an individual module or a group of modules. | [6 empty] | 202 | Diagnostic |  | See SPN 9122 in 'Supporting Information' tab | [5 empty] | J1939DA |  | 2020-07-13 |  |  | None | IdentityOnly
|  |  |  | N/A | N/A | [15 empty] | 17616 | HVESP11 Module Temperature 12 | Module-level temperature measurement instance 12 for this HVES pack instance. Note: Depending on how modules and sensors are grouped within a given battery pack, this measurement instance may refer to an individual module or a group of modules. | [6 empty] | 202 | Diagnostic |  | See SPN 9122 in 'Supporting Information' tab | [5 empty] | J1939DA |  | 2020-07-13 |  |  | None | IdentityOnly
|  |  |  | N/A | N/A | [15 empty] | 17617 | HVESP11 Module Temperature 13 | Module-level temperature measurement instance 13 for this HVES pack instance. Note: Depending on how modules and sensors are grouped within a given battery pack, this measurement instance may refer to an individual module or a group of modules. | [6 empty] | 202 | Diagnostic |  | See SPN 9122 in 'Supporting Information' tab | [5 empty] | J1939DA |  | 2020-07-13 |  |  | None | IdentityOnly
|  |  |  | N/A | N/A | [15 empty] | 17618 | HVESP11 Module Temperature 14 | Module-level temperature measurement instance 14 for this HVES pack instance. Note: Depending on how modules and sensors are grouped within a given battery pack, this measurement instance may refer to an individual module or a group of modules. | [6 empty] | 202 | Diagnostic |  | See SPN 9122 in 'Supporting Information' tab | [5 empty] | J1939DA |  | 2020-07-13 |  |  | None | IdentityOnly
|  |  |  | N/A | N/A | [15 empty] | 17619 | HVESP11 Module Temperature 15 | Module-level temperature measurement instance 15 for this HVES pack instance. Note: Depending on how modules and sensors are grouped within a given battery pack, this measurement instance may refer to an individual module or a group of modules. | [6 empty] | 202 | Diagnostic |  | See SPN 9122 in 'Supporting Information' tab | [5 empty] | J1939DA |  | 2020-07-13 |  |  | None | IdentityOnly
|  |  |  | N/A | N/A | [15 empty] | 17620 | HVESP11 Module Temperature 16 | Module-level temperature measurement instance 16 for this HVES pack instance. Note: Depending on how modules and sensors are grouped within a given battery pack, this measurement instance may refer to an individual module or a group of modules. | [6 empty] | 202 | Diagnostic |  | See SPN 9122 in 'Supporting Information' tab | [5 empty] | J1939DA |  | 2020-07-13 |  |  | None | IdentityOnly
|  |  |  | N/A | N/A | [15 empty] | 17621 | HVESP11 Module Temperature 17 | Module-level temperature measurement instance 17 for this HVES pack instance. Note: Depending on how modules and sensors are grouped within a given battery pack, this measurement instance may refer to an individual module or a group of modules. | [6 empty] | 202 | Diagnostic |  | See SPN 9122 in 'Supporting Information' tab | [5 empty] | J1939DA |  | 2020-07-13 |  |  | None | IdentityOnly
|  |  |  | N/A | N/A | [15 empty] | 17622 | HVESP11 Module Temperature 18 | Module-level temperature measurement instance 18 for this HVES pack instance. Note: Depending on how modules and sensors are grouped within a given battery pack, this measurement instance may refer to an individual module or a group of modules. | [6 empty] | 202 | Diagnostic |  | See SPN 9122 in 'Supporting Information' tab | [5 empty] | J1939DA |  | 2020-07-13 |  |  | None | IdentityOnly
|  |  |  | N/A | N/A | [15 empty] | 17623 | HVESP11 Module Temperature 19 | Module-level temperature measurement instance 19 for this HVES pack instance. Note: Depending on how modules and sensors are grouped within a given battery pack, this measurement instance may refer to an individual module or a group of modules. | [6 empty] | 202 | Diagnostic |  | See SPN 9122 in 'Supporting Information' tab | [5 empty] | J1939DA |  | 2020-07-13 |  |  | None | IdentityOnly
|  |  |  | N/A | N/A | [15 empty] | 17624 | HVESP11 Module Temperature 20 | Module-level temperature measurement instance 20 for this HVES pack instance. Note: Depending on how modules and sensors are grouped within a given battery pack, this measurement instance may refer to an individual module or a group of modules. | [6 empty] | 202 | Diagnostic |  | See SPN 9122 in 'Supporting Information' tab | [5 empty] | J1939DA |  | 2020-07-13 |  |  | None | IdentityOnly
|  |  |  | N/A | N/A | [15 empty] | 17625 | HVESP11 Module Temperature 21 | Module-level temperature measurement instance 21 for this HVES pack instance. Note: Depending on how modules and sensors are grouped within a given battery pack, this measurement instance may refer to an individual module or a group of modules. | [6 empty] | 202 | Diagnostic |  | See SPN 9122 in 'Supporting Information' tab | [5 empty] | J1939DA |  | 2020-07-13 |  |  | None | IdentityOnly
|  |  |  | N/A | N/A | [15 empty] | 17626 | HVESP11 Module Temperature 22 | Module-level temperature measurement instance 22 for this HVES pack instance. Note: Depending on how modules and sensors are grouped within a given battery pack, this measurement instance may refer to an individual module or a group of modules. | [6 empty] | 202 | Diagnostic |  | See SPN 9122 in 'Supporting Information' tab | [5 empty] | J1939DA |  | 2020-07-13 |  |  | None | IdentityOnly
|  |  |  | N/A | N/A | [15 empty] | 17627 | HVESP11 Module Temperature 23 | Module-level temperature measurement instance 23 for this HVES pack instance. Note: Depending on how modules and sensors are grouped within a given battery pack, this measurement instance may refer to an individual module or a group of modules. | [6 empty] | 202 | Diagnostic |  | See SPN 9122 in 'Supporting Information' tab | [5 empty] | J1939DA |  | 2020-07-13 |  |  | None | IdentityOnly
|  |  |  | N/A | N/A | [15 empty] | 17628 | HVESP11 Module Temperature 24 | Module-level temperature measurement instance 24 for this HVES pack instance. Note: Depending on how modules and sensors are grouped within a given battery pack, this measurement instance may refer to an individual module or a group of modules. | [6 empty] | 202 | Diagnostic |  | See SPN 9122 in 'Supporting Information' tab | [5 empty] | J1939DA |  | 2020-07-13 |  |  | None | IdentityOnly
|  |  |  | N/A | N/A | [15 empty] | 17629 | HVESP11 Module Temperature 25 | Module-level temperature measurement instance 25 for this HVES pack instance. Note: Depending on how modules and sensors are grouped within a given battery pack, this measurement instance may refer to an individual module or a group of modules. | [6 empty] | 202 | Diagnostic |  | See SPN 9122 in 'Supporting Information' tab | [5 empty] | J1939DA |  | 2020-07-13 |  |  | None | IdentityOnly
|  |  |  | N/A | N/A | [15 empty] | 17630 | HVESP11 Module Temperature 26 | Module-level temperature measurement instance 26 for this HVES pack instance. Note: Depending on how modules and sensors are grouped within a given battery pack, this measurement instance may refer to an individual module or a group of modules. | [6 empty] | 202 | Diagnostic |  | See SPN 9122 in 'Supporting Information' tab | [5 empty] | J1939DA |  | 2020-07-13 |  |  | None | IdentityOnly
|  |  |  | N/A | N/A | [15 empty] | 17631 | HVESP11 Module Temperature 27 | Module-level temperature measurement instance 27 for this HVES pack instance. Note: Depending on how modules and sensors are grouped within a given battery pack, this measurement instance may refer to an individual module or a group of modules. | [6 empty] | 202 | Diagnostic |  | See SPN 9122 in 'Supporting Information' tab | [5 empty] | J1939DA |  | 2020-07-13 |  |  | None | IdentityOnly
|  |  |  | N/A | N/A | [15 empty] | 17632 | HVESP11 Module Temperature 28 | Module-level temperature measurement instance 28 for this HVES pack instance. Note: Depending on how modules and sensors are grouped within a given battery pack, this measurement instance may refer to an individual module or a group of modules. | [6 empty] | 202 | Diagnostic |  | See SPN 9122 in 'Supporting Information' tab | [5 empty] | J1939DA |  | 2020-07-13 |  |  | None | IdentityOnly
|  |  |  | N/A | N/A | [15 empty] | 17633 | HVESP11 Module Temperature 29 | Module-level temperature measurement instance 29 for this HVES pack instance. Note: Depending on how modules and sensors are grouped within a given battery pack, this measurement instance may refer to an individual module or a group of modules. | [6 empty] | 202 | Diagnostic |  | See SPN 9122 in 'Supporting Information' tab | [5 empty] | J1939DA |  | 2020-07-13 |  |  | None | IdentityOnly
|  |  |  | N/A | N/A | [15 empty] | 17634 | HVESP11 Module Temperature 30 | Module-level temperature measurement instance 30 for this HVES pack instance. Note: Depending on how modules and sensors are grouped within a given battery pack, this measurement instance may refer to an individual module or a group of modules. | [6 empty] | 202 | Diagnostic |  | See SPN 9122 in 'Supporting Information' tab | [5 empty] | J1939DA |  | 2020-07-13 |  |  | None | IdentityOnly
|  |  |  | N/A | N/A | [15 empty] | 17635 | HVESP11 Module Temperature 31 | Module-level temperature measurement instance 31 for this HVES pack instance. Note: Depending on how modules and sensors are grouped within a given battery pack, this measurement instance may refer to an individual module or a group of modules. | [6 empty] | 202 | Diagnostic |  | See SPN 9122 in 'Supporting Information' tab | [5 empty] | J1939DA |  | 2020-07-13 |  |  | None | IdentityOnly
|  |  |  | N/A | N/A | [15 empty] | 17636 | HVESP11 Module Temperature 32 | Module-level temperature measurement instance 32 for this HVES pack instance. Note: Depending on how modules and sensors are grouped within a given battery pack, this measurement instance may refer to an individual module or a group of modules. | [6 empty] | 202 | Diagnostic |  | See SPN 9122 in 'Supporting Information' tab | [5 empty] | J1939DA |  | 2020-07-13 |  |  | None | IdentityOnly
|  |  |  | N/A | N/A | [15 empty] | 17637 | HVESP11 Module 1 State of Health | Indicates the expected remaining "Life" of this module. Battery life is a manufacturer-specific measure of how well the energy storage pack is functioning relative to its nominal (rated) and end (failed) states. | [6 empty] | 202 | Diagnostic | [7 empty] | J1939DA |  | 2020-07-13 |  |  | None | IdentityOnly
|  |  |  | N/A | N/A | [15 empty] | 17638 | HVESP11 Module 2 State of Health | Indicates the expected remaining "Life" of this module. Battery life is a manufacturer-specific measure of how well the energy storage pack is functioning relative to its nominal (rated) and end (failed) states. | [6 empty] | 202 | Diagnostic | [7 empty] | J1939DA |  | 2020-07-13 |  |  | None | IdentityOnly
|  |  |  | N/A | N/A | [15 empty] | 17639 | HVESP11 Module 3 State of Health | Indicates the expected remaining "Life" of this module. Battery life is a manufacturer-specific measure of how well the energy storage pack is functioning relative to its nominal (rated) and end (failed) states. | [6 empty] | 202 | Diagnostic | [7 empty] | J1939DA |  | 2020-07-13 |  |  | None | IdentityOnly
|  |  |  | N/A | N/A | [15 empty] | 17640 | HVESP11 Module 4 State of Health | Indicates the expected remaining "Life" of this module. Battery life is a manufacturer-specific measure of how well the energy storage pack is functioning relative to its nominal (rated) and end (failed) states. | [6 empty] | 202 | Diagnostic | [7 empty] | J1939DA |  | 2020-07-13 |  |  | None | IdentityOnly
|  |  |  | N/A | N/A | [15 empty] | 17641 | HVESP11 Module 5 State of Health | Indicates the expected remaining "Life" of this module. Battery life is a manufacturer-specific measure of how well the energy storage pack is functioning relative to its nominal (rated) and end (failed) states. | [6 empty] | 202 | Diagnostic | [7 empty] | J1939DA |  | 2020-07-13 |  |  | None | IdentityOnly
|  |  |  | N/A | N/A | [15 empty] | 17642 | HVESP11 Module 6 State of Health | Indicates the expected remaining "Life" of this module. Battery life is a manufacturer-specific measure of how well the energy storage pack is functioning relative to its nominal (rated) and end (failed) states. | [6 empty] | 202 | Diagnostic | [7 empty] | J1939DA |  | 2020-07-13 |  |  | None | IdentityOnly
|  |  |  | N/A | N/A | [15 empty] | 17643 | HVESP11 Module 7 State of Health | Indicates the expected remaining "Life" of this module. Battery life is a manufacturer-specific measure of how well the energy storage pack is functioning relative to its nominal (rated) and end (failed) states. | [6 empty] | 202 | Diagnostic | [7 empty] | J1939DA |  | 2020-07-13 |  |  | None | IdentityOnly
|  |  |  | N/A | N/A | [15 empty] | 17644 | HVESP11 Module 8 State of Health | Indicates the expected remaining "Life" of this module. Battery life is a manufacturer-specific measure of how well the energy storage pack is functioning relative to its nominal (rated) and end (failed) states. | [6 empty] | 202 | Diagnostic | [7 empty] | J1939DA |  | 2020-07-13 |  |  | None | IdentityOnly
|  |  |  | N/A | N/A | [15 empty] | 17645 | HVESP11 Module 9 State of Health | Indicates the expected remaining "Life" of this module. Battery life is a manufacturer-specific measure of how well the energy storage pack is functioning relative to its nominal (rated) and end (failed) states. | [6 empty] | 202 | Diagnostic | [7 empty] | J1939DA |  | 2020-07-13 |  |  | None | IdentityOnly
|  |  |  | N/A | N/A | [15 empty] | 17646 | HVESP11 Module 10 State of Health | Indicates the expected remaining "Life" of this module. Battery life is a manufacturer-specific measure of how well the energy storage pack is functioning relative to its nominal (rated) and end (failed) states. | [6 empty] | 202 | Diagnostic | [7 empty] | J1939DA |  | 2020-07-13 |  |  | None | IdentityOnly
|  |  |  | N/A | N/A | [15 empty] | 17647 | HVESP11 Module 11 State of Health | Indicates the expected remaining "Life" of this module. Battery life is a manufacturer-specific measure of how well the energy storage pack is functioning relative to its nominal (rated) and end (failed) states. | [6 empty] | 202 | Diagnostic | [7 empty] | J1939DA |  | 2020-07-13 |  |  | None | IdentityOnly
|  |  |  | N/A | N/A | [15 empty] | 17648 | HVESP11 Module 12 State of Health | Indicates the expected remaining "Life" of this module. Battery life is a manufacturer-specific measure of how well the energy storage pack is functioning relative to its nominal (rated) and end (failed) states. | [6 empty] | 202 | Diagnostic | [7 empty] | J1939DA |  | 2020-07-13 |  |  | None | IdentityOnly
|  |  |  | N/A | N/A | [15 empty] | 17649 | HVESP11 Module 13 State of Health | Indicates the expected remaining "Life" of this module. Battery life is a manufacturer-specific measure of how well the energy storage pack is functioning relative to its nominal (rated) and end (failed) states. | [6 empty] | 202 | Diagnostic | [7 empty] | J1939DA |  | 2020-07-13 |  |  | None | IdentityOnly
|  |  |  | N/A | N/A | [15 empty] | 17650 | HVESP11 Module 14 State of Health | Indicates the expected remaining "Life" of this module. Battery life is a manufacturer-specific measure of how well the energy storage pack is functioning relative to its nominal (rated) and end (failed) states. | [6 empty] | 202 | Diagnostic | [7 empty] | J1939DA |  | 2020-07-13 |  |  | None | IdentityOnly
|  |  |  | N/A | N/A | [15 empty] | 17651 | HVESP11 Module 15 State of Health | Indicates the expected remaining "Life" of this module. Battery life is a manufacturer-specific measure of how well the energy storage pack is functioning relative to its nominal (rated) and end (failed) states. | [6 empty] | 202 | Diagnostic | [7 empty] | J1939DA |  | 2020-07-13 |  |  | None | IdentityOnly
|  |  |  | N/A | N/A | [15 empty] | 17652 | HVESP11 Module 16 State of Health | Indicates the expected remaining "Life" of this module. Battery life is a manufacturer-specific measure of how well the energy storage pack is functioning relative to its nominal (rated) and end (failed) states. | [6 empty] | 202 | Diagnostic | [7 empty] | J1939DA |  | 2020-07-13 |  |  | None | IdentityOnly
|  |  |  | N/A | N/A | [15 empty] | 17653 | HVESP11 Module 17 State of Health | Indicates the expected remaining "Life" of this module. Battery life is a manufacturer-specific measure of how well the energy storage pack is functioning relative to its nominal (rated) and end (failed) states. | [6 empty] | 202 | Diagnostic | [7 empty] | J1939DA |  | 2020-07-13 |  |  | None | IdentityOnly
|  |  |  | N/A | N/A | [15 empty] | 17654 | HVESP11 Module 18 State of Health | Indicates the expected remaining "Life" of this module. Battery life is a manufacturer-specific measure of how well the energy storage pack is functioning relative to its nominal (rated) and end (failed) states. | [6 empty] | 202 | Diagnostic | [7 empty] | J1939DA |  | 2020-07-13 |  |  | None | IdentityOnly
|  |  |  | N/A | N/A | [15 empty] | 17655 | HVESP11 Module 19 State of Health | Indicates the expected remaining "Life" of this module. Battery life is a manufacturer-specific measure of how well the energy storage pack is functioning relative to its nominal (rated) and end (failed) states. | [6 empty] | 202 | Diagnostic | [7 empty] | J1939DA |  | 2020-07-13 |  |  | None | IdentityOnly
|  |  |  | N/A | N/A | [15 empty] | 17656 | HVESP11 Module 20 State of Health | Indicates the expected remaining "Life" of this module. Battery life is a manufacturer-specific measure of how well the energy storage pack is functioning relative to its nominal (rated) and end (failed) states. | [6 empty] | 202 | Diagnostic | [7 empty] | J1939DA |  | 2020-07-13 |  |  | None | IdentityOnly
|  |  |  | N/A | N/A | [15 empty] | 17657 | HVESP11 Module 21 State of Health | Indicates the expected remaining "Life" of this module. Battery life is a manufacturer-specific measure of how well the energy storage pack is functioning relative to its nominal (rated) and end (failed) states. | [6 empty] | 202 | Diagnostic | [7 empty] | J1939DA |  | 2020-07-13 |  |  | None | IdentityOnly
|  |  |  | N/A | N/A | [15 empty] | 17658 | HVESP11 Module 22 State of Health | Indicates the expected remaining "Life" of this module. Battery life is a manufacturer-specific measure of how well the energy storage pack is functioning relative to its nominal (rated) and end (failed) states. | [6 empty] | 202 | Diagnostic | [7 empty] | J1939DA |  | 2020-07-13 |  |  | None | IdentityOnly
|  |  |  | N/A | N/A | [15 empty] | 17659 | HVESP11 Module 23 State of Health | Indicates the expected remaining "Life" of this module. Battery life is a manufacturer-specific measure of how well the energy storage pack is functioning relative to its nominal (rated) and end (failed) states. | [6 empty] | 202 | Diagnostic | [7 empty] | J1939DA |  | 2020-07-13 |  |  | None | IdentityOnly
|  |  |  | N/A | N/A | [15 empty] | 17660 | HVESP11 Module 24 State of Health | Indicates the expected remaining "Life" of this module. Battery life is a manufacturer-specific measure of how well the energy storage pack is functioning relative to its nominal (rated) and end (failed) states. | [6 empty] | 202 | Diagnostic | [7 empty] | J1939DA |  | 2020-07-13 |  |  | None | IdentityOnly
|  |  |  | N/A | N/A | [15 empty] | 17661 | HVESP11 Module 25 State of Health | Indicates the expected remaining "Life" of this module. Battery life is a manufacturer-specific measure of how well the energy storage pack is functioning relative to its nominal (rated) and end (failed) states. | [6 empty] | 202 | Diagnostic | [7 empty] | J1939DA |  | 2020-07-13 |  |  | None | IdentityOnly
|  |  |  | N/A | N/A | [15 empty] | 17662 | HVESP11 Module 26 State of Health | Indicates the expected remaining "Life" of this module. Battery life is a manufacturer-specific measure of how well the energy storage pack is functioning relative to its nominal (rated) and end (failed) states. | [6 empty] | 202 | Diagnostic | [7 empty] | J1939DA |  | 2020-07-13 |  |  | None | IdentityOnly
|  |  |  | N/A | N/A | [15 empty] | 17663 | HVESP11 Module 27 State of Health | Indicates the expected remaining "Life" of this module. Battery life is a manufacturer-specific measure of how well the energy storage pack is functioning relative to its nominal (rated) and end (failed) states. | [6 empty] | 202 | Diagnostic | [7 empty] | J1939DA |  | 2020-07-13 |  |  | None | IdentityOnly
|  |  |  | N/A | N/A | [15 empty] | 17664 | HVESP11 Module 28 State of Health | Indicates the expected remaining "Life" of this module. Battery life is a manufacturer-specific measure of how well the energy storage pack is functioning relative to its nominal (rated) and end (failed) states. | [6 empty] | 202 | Diagnostic | [7 empty] | J1939DA |  | 2020-07-13 |  |  | None | IdentityOnly
|  |  |  | N/A | N/A | [15 empty] | 17665 | HVESP11 Module 29 State of Health | Indicates the expected remaining "Life" of this module. Battery life is a manufacturer-specific measure of how well the energy storage pack is functioning relative to its nominal (rated) and end (failed) states. | [6 empty] | 202 | Diagnostic | [7 empty] | J1939DA |  | 2020-07-13 |  |  | None | IdentityOnly
|  |  |  | N/A | N/A | [15 empty] | 17666 | HVESP11 Module 30 State of Health | Indicates the expected remaining "Life" of this module. Battery life is a manufacturer-specific measure of how well the energy storage pack is functioning relative to its nominal (rated) and end (failed) states. | [6 empty] | 202 | Diagnostic | [7 empty] | J1939DA |  | 2020-07-13 |  |  | None | IdentityOnly
|  |  |  | N/A | N/A | [15 empty] | 17667 | HVESP11 Module 31 State of Health | Indicates the expected remaining "Life" of this module. Battery life is a manufacturer-specific measure of how well the energy storage pack is functioning relative to its nominal (rated) and end (failed) states. | [6 empty] | 202 | Diagnostic | [7 empty] | J1939DA |  | 2020-07-13 |  |  | None | IdentityOnly
|  |  |  | N/A | N/A | [15 empty] | 17668 | HVESP11 Module 32 State of Health | Indicates the expected remaining "Life" of this module. Battery life is a manufacturer-specific measure of how well the energy storage pack is functioning relative to its nominal (rated) and end (failed) states. | [6 empty] | 202 | Diagnostic | [7 empty] | J1939DA |  | 2020-07-13 |  |  | None | IdentityOnly
|  |  |  | N/A | N/A | [15 empty] | 17669 | HVESP11 Voltage Sensors | Indicates a fault with one or more voltage sensors within this HVES pack instance. | [6 empty] | 202 | Diagnostic | [7 empty] | J1939DA |  | 2020-07-13 |  |  | None | IdentityOnly
|  |  |  | N/A | N/A | [15 empty] | 17670 | HVESP11 Module 1 Controller | Controller used for this battery module instance of this HVES pack instance. | [6 empty] | 202 | Diagnostic | [7 empty] | J1939DA |  | 2020-07-13 |  |  | None | IdentityOnly
|  |  |  | N/A | N/A | [15 empty] | 17671 | HVESP11 Module 2 Controller | Controller used for this battery module instance of this HVES pack instance. | [6 empty] | 202 | Diagnostic | [7 empty] | J1939DA |  | 2020-07-13 |  |  | None | IdentityOnly
|  |  |  | N/A | N/A | [15 empty] | 17672 | HVESP11 Module 3 Controller | Controller used for this battery module instance of this HVES pack instance. | [6 empty] | 202 | Diagnostic | [7 empty] | J1939DA |  | 2020-07-13 |  |  | None | IdentityOnly
|  |  |  | N/A | N/A | [15 empty] | 17673 | HVESP11 Module 4 Controller | Controller used for this battery module instance of this HVES pack instance. | [6 empty] | 202 | Diagnostic | [7 empty] | J1939DA |  | 2020-07-13 |  |  | None | IdentityOnly
|  |  |  | N/A | N/A | [15 empty] | 17674 | HVESP11 Module 5 Controller | Controller used for this battery module instance of this HVES pack instance. | [6 empty] | 202 | Diagnostic | [7 empty] | J1939DA |  | 2020-07-13 |  |  | None | IdentityOnly
|  |  |  | N/A | N/A | [15 empty] | 17675 | HVESP11 Module 6 Controller | Controller used for this battery module instance of this HVES pack instance. | [6 empty] | 202 | Diagnostic | [7 empty] | J1939DA |  | 2020-07-13 |  |  | None | IdentityOnly
|  |  |  | N/A | N/A | [15 empty] | 17676 | HVESP11 Module 7 Controller | Controller used for this battery module instance of this HVES pack instance. | [6 empty] | 202 | Diagnostic | [7 empty] | J1939DA |  | 2020-07-13 |  |  | None | IdentityOnly
|  |  |  | N/A | N/A | [15 empty] | 17677 | HVESP11 Module 8 Controller | Controller used for this battery module instance of this HVES pack instance. | [6 empty] | 202 | Diagnostic | [7 empty] | J1939DA |  | 2020-07-13 |  |  | None | IdentityOnly
|  |  |  | N/A | N/A | [15 empty] | 17678 | HVESP11 Module 9 Controller | Controller used for this battery module instance of this HVES pack instance. | [6 empty] | 202 | Diagnostic | [7 empty] | J1939DA |  | 2020-07-13 |  |  | None | IdentityOnly
|  |  |  | N/A | N/A | [15 empty] | 17679 | HVESP11 Module 10 Controller | Controller used for this battery module instance of this HVES pack instance. | [6 empty] | 202 | Diagnostic | [7 empty] | J1939DA |  | 2020-07-13 |  |  | None | IdentityOnly
|  |  |  | N/A | N/A | [15 empty] | 17680 | HVESP11 Module 11 Controller | Controller used for this battery module instance of this HVES pack instance. | [6 empty] | 202 | Diagnostic | [7 empty] | J1939DA |  | 2020-07-13 |  |  | None | IdentityOnly
|  |  |  | N/A | N/A | [15 empty] | 17681 | HVESP11 Module 12 Controller | Controller used for this battery module instance of this HVES pack instance. | [6 empty] | 202 | Diagnostic | [7 empty] | J1939DA |  | 2020-07-13 |  |  | None | IdentityOnly
|  |  |  | N/A | N/A | [15 empty] | 17682 | HVESP11 Module 13 Controller | Controller used for this battery module instance of this HVES pack instance. | [6 empty] | 202 | Diagnostic | [7 empty] | J1939DA |  | 2020-07-13 |  |  | None | IdentityOnly
|  |  |  | N/A | N/A | [15 empty] | 17683 | HVESP11 Module 14 Controller | Controller used for this battery module instance of this HVES pack instance. | [6 empty] | 202 | Diagnostic | [7 empty] | J1939DA |  | 2020-07-13 |  |  | None | IdentityOnly
|  |  |  | N/A | N/A | [15 empty] | 17684 | HVESP11 Module 15 Controller | Controller used for this battery module instance of this HVES pack instance. | [6 empty] | 202 | Diagnostic | [7 empty] | J1939DA |  | 2020-07-13 |  |  | None | IdentityOnly
|  |  |  | N/A | N/A | [15 empty] | 17685 | HVESP11 Module 16 Controller | Controller used for this battery module instance of this HVES pack instance. | [6 empty] | 202 | Diagnostic | [7 empty] | J1939DA |  | 2020-07-13 |  |  | None | IdentityOnly
|  |  |  | N/A | N/A | [15 empty] | 17686 | HVESP11 Module 17 Controller | Controller used for this battery module instance of this HVES pack instance. | [6 empty] | 202 | Diagnostic | [7 empty] | J1939DA |  | 2020-07-13 |  |  | None | IdentityOnly
|  |  |  | N/A | N/A | [15 empty] | 17687 | HVESP11 Module 18 Controller | Controller used for this battery module instance of this HVES pack instance. | [6 empty] | 202 | Diagnostic | [7 empty] | J1939DA |  | 2020-07-13 |  |  | None | IdentityOnly
|  |  |  | N/A | N/A | [15 empty] | 17688 | HVESP11 Module 19 Controller | Controller used for this battery module instance of this HVES pack instance. | [6 empty] | 202 | Diagnostic | [7 empty] | J1939DA |  | 2020-07-13 |  |  | None | IdentityOnly
|  |  |  | N/A | N/A | [15 empty] | 17689 | HVESP11 Module 20 Controller | Controller used for this battery module instance of this HVES pack instance. | [6 empty] | 202 | Diagnostic | [7 empty] | J1939DA |  | 2020-07-13 |  |  | None | IdentityOnly
|  |  |  | N/A | N/A | [15 empty] | 17690 | HVESP11 Module 21 Controller | Controller used for this battery module instance of this HVES pack instance. | [6 empty] | 202 | Diagnostic | [7 empty] | J1939DA |  | 2020-07-13 |  |  | None | IdentityOnly
|  |  |  | N/A | N/A | [15 empty] | 17691 | HVESP11 Module 22 Controller | Controller used for this battery module instance of this HVES pack instance. | [6 empty] | 202 | Diagnostic | [7 empty] | J1939DA |  | 2020-07-13 |  |  | None | IdentityOnly
|  |  |  | N/A | N/A | [15 empty] | 17692 | HVESP11 Module 23 Controller | Controller used for this battery module instance of this HVES pack instance. | [6 empty] | 202 | Diagnostic | [7 empty] | J1939DA |  | 2020-07-13 |  |  | None | IdentityOnly
|  |  |  | N/A | N/A | [15 empty] | 17693 | HVESP11 Module 24 Controller | Controller used for this battery module instance of this HVES pack instance. | [6 empty] | 202 | Diagnostic | [7 empty] | J1939DA |  | 2020-07-13 |  |  | None | IdentityOnly
|  |  |  | N/A | N/A | [15 empty] | 17694 | HVESP11 Module 25 Controller | Controller used for this battery module instance of this HVES pack instance. | [6 empty] | 202 | Diagnostic | [7 empty] | J1939DA |  | 2020-07-13 |  |  | None | IdentityOnly
|  |  |  | N/A | N/A | [15 empty] | 17695 | HVESP11 Module 26 Controller | Controller used for this battery module instance of this HVES pack instance. | [6 empty] | 202 | Diagnostic | [7 empty] | J1939DA |  | 2020-07-13 |  |  | None | IdentityOnly
|  |  |  | N/A | N/A | [15 empty] | 17696 | HVESP11 Module 27 Controller | Controller used for this battery module instance of this HVES pack instance. | [6 empty] | 202 | Diagnostic | [7 empty] | J1939DA |  | 2020-07-13 |  |  | None | IdentityOnly
|  |  |  | N/A | N/A | [15 empty] | 17697 | HVESP11 Module 28 Controller | Controller used for this battery module instance of this HVES pack instance. | [6 empty] | 202 | Diagnostic | [7 empty] | J1939DA |  | 2020-07-13 |  |  | None | IdentityOnly
|  |  |  | N/A | N/A | [15 empty] | 17698 | HVESP11 Module 29 Controller | Controller used for this battery module instance of this HVES pack instance. | [6 empty] | 202 | Diagnostic | [7 empty] | J1939DA |  | 2020-07-13 |  |  | None | IdentityOnly
|  |  |  | N/A | N/A | [15 empty] | 17699 | HVESP11 Module 30 Controller | Controller used for this battery module instance of this HVES pack instance. | [6 empty] | 202 | Diagnostic | [7 empty] | J1939DA |  | 2020-07-13 |  |  | None | IdentityOnly
|  |  |  | N/A | N/A | [15 empty] | 17700 | HVESP11 Module 31 Controller | Controller used for this battery module instance of this HVES pack instance. | [6 empty] | 202 | Diagnostic | [7 empty] | J1939DA |  | 2020-07-13 |  |  | None | IdentityOnly
|  |  |  | N/A | N/A | [15 empty] | 17701 | HVESP11 Module 32 Controller | Controller used for this battery module instance of this HVES pack instance. | [6 empty] | 202 | Diagnostic | [7 empty] | J1939DA |  | 2020-07-13 |  |  | None | IdentityOnly
|  |  |  | N/A | N/A | [15 empty] | 17702 | HVESP11 Pre-Charge Failed to Complete | Indicates that this HVES pack instance failed to complete the pre-charging process. | [6 empty] | 202 | Diagnostic | [7 empty] | J1939DA |  | 2020-07-13 |  |  | None | IdentityOnly
|  |  |  | N/A | N/A | [15 empty] | 17703 | HVESP11 Controller | Controller used for this pack instance of this HVES. | [6 empty] | 202 | Diagnostic | [7 empty] | J1939DA |  | 2020-07-13 |  |  | None | IdentityOnly
|  |  |  | N/A | N/A | [15 empty] | 17704 | HVESP11 Coolant Control Valve | Coolant control valve used to regulate the coolant flow in & out of the high voltage energy storage pack instance. | [6 empty] | 202 | Diagnostic | [7 empty] | J1939DA |  | 2020-07-13 |  |  | None | IdentityOnly
|  |  |  | N/A | N/A | [15 empty] | 17705 | HVESP12 Module Voltage 1 | Module-level voltage measurement instance 1 for this HVES pack instance. Note: Depending on how modules and sensors are grouped within a given battery pack, this measurement instance may refer to an individual module or a group of modules. | [6 empty] | 202 | Diagnostic |  | See SPN 9122 in 'Supporting Information' tab | [5 empty] | J1939DA |  | 2020-07-13 |  |  | None | IdentityOnly
|  |  |  | N/A | N/A | [15 empty] | 17706 | HVESP12 Module Voltage 2 | Module-level voltage measurement instance 2 for this HVES pack instance. Note: Depending on how modules and sensors are grouped within a given battery pack, this measurement instance may refer to an individual module or a group of modules. | [6 empty] | 202 | Diagnostic |  | See SPN 9122 in 'Supporting Information' tab | [5 empty] | J1939DA |  | 2020-07-13 |  |  | None | IdentityOnly
|  |  |  | N/A | N/A | [15 empty] | 17707 | HVESP12 Module Voltage 3 | Module-level voltage measurement instance 3 for this HVES pack instance. Note: Depending on how modules and sensors are grouped within a given battery pack, this measurement instance may refer to an individual module or a group of modules. | [6 empty] | 202 | Diagnostic |  | See SPN 9122 in 'Supporting Information' tab | [5 empty] | J1939DA |  | 2020-07-13 |  |  | None | IdentityOnly
|  |  |  | N/A | N/A | [15 empty] | 17708 | HVESP12 Module Voltage 4 | Module-level voltage measurement instance 4 for this HVES pack instance. Note: Depending on how modules and sensors are grouped within a given battery pack, this measurement instance may refer to an individual module or a group of modules. | [6 empty] | 202 | Diagnostic |  | See SPN 9122 in 'Supporting Information' tab | [5 empty] | J1939DA |  | 2020-07-13 |  |  | None | IdentityOnly
|  |  |  | N/A | N/A | [15 empty] | 17709 | HVESP12 Module Voltage 5 | Module-level voltage measurement instance 5 for this HVES pack instance. Note: Depending on how modules and sensors are grouped within a given battery pack, this measurement instance may refer to an individual module or a group of modules. | [6 empty] | 202 | Diagnostic |  | See SPN 9122 in 'Supporting Information' tab | [5 empty] | J1939DA |  | 2020-07-13 |  |  | None | IdentityOnly
|  |  |  | N/A | N/A | [15 empty] | 17710 | HVESP12 Module Voltage 6 | Module-level voltage measurement instance 6 for this HVES pack instance. Note: Depending on how modules and sensors are grouped within a given battery pack, this measurement instance may refer to an individual module or a group of modules. | [6 empty] | 202 | Diagnostic |  | See SPN 9122 in 'Supporting Information' tab | [5 empty] | J1939DA |  | 2020-07-13 |  |  | None | IdentityOnly
|  |  |  | N/A | N/A | [15 empty] | 17711 | HVESP12 Module Voltage 7 | Module-level voltage measurement instance 7 for this HVES pack instance. Note: Depending on how modules and sensors are grouped within a given battery pack, this measurement instance may refer to an individual module or a group of modules. | [6 empty] | 202 | Diagnostic |  | See SPN 9122 in 'Supporting Information' tab | [5 empty] | J1939DA |  | 2020-07-13 |  |  | None | IdentityOnly
|  |  |  | N/A | N/A | [15 empty] | 17712 | HVESP12 Module Voltage 8 | Module-level voltage measurement instance 8 for this HVES pack instance. Note: Depending on how modules and sensors are grouped within a given battery pack, this measurement instance may refer to an individual module or a group of modules. | [6 empty] | 202 | Diagnostic |  | See SPN 9122 in 'Supporting Information' tab | [5 empty] | J1939DA |  | 2020-07-13 |  |  | None | IdentityOnly
|  |  |  | N/A | N/A | [15 empty] | 17713 | HVESP12 Module Voltage 9 | Module-level voltage measurement instance 9 for this HVES pack instance. Note: Depending on how modules and sensors are grouped within a given battery pack, this measurement instance may refer to an individual module or a group of modules. | [6 empty] | 202 | Diagnostic |  | See SPN 9122 in 'Supporting Information' tab | [5 empty] | J1939DA |  | 2020-07-13 |  |  | None | IdentityOnly
|  |  |  | N/A | N/A | [15 empty] | 17714 | HVESP12 Module Voltage 10 | Module-level voltage measurement instance 10 for this HVES pack instance. Note: Depending on how modules and sensors are grouped within a given battery pack, this measurement instance may refer to an individual module or a group of modules. | [6 empty] | 202 | Diagnostic |  | See SPN 9122 in 'Supporting Information' tab | [5 empty] | J1939DA |  | 2020-07-13 |  |  | None | IdentityOnly
|  |  |  | N/A | N/A | [15 empty] | 17715 | HVESP12 Module Voltage 11 | Module-level voltage measurement instance 11 for this HVES pack instance. Note: Depending on how modules and sensors are grouped within a given battery pack, this measurement instance may refer to an individual module or a group of modules. | [6 empty] | 202 | Diagnostic |  | See SPN 9122 in 'Supporting Information' tab | [5 empty] | J1939DA |  | 2020-07-13 |  |  | None | IdentityOnly
|  |  |  | N/A | N/A | [15 empty] | 17716 | HVESP12 Module Voltage 12 | Module-level voltage measurement instance 12 for this HVES pack instance. Note: Depending on how modules and sensors are grouped within a given battery pack, this measurement instance may refer to an individual module or a group of modules. | [6 empty] | 202 | Diagnostic |  | See SPN 9122 in 'Supporting Information' tab | [5 empty] | J1939DA |  | 2020-07-13 |  |  | None | IdentityOnly
|  |  |  | N/A | N/A | [15 empty] | 17717 | HVESP12 Module Voltage 13 | Module-level voltage measurement instance 13 for this HVES pack instance. Note: Depending on how modules and sensors are grouped within a given battery pack, this measurement instance may refer to an individual module or a group of modules. | [6 empty] | 202 | Diagnostic |  | See SPN 9122 in 'Supporting Information' tab | [5 empty] | J1939DA |  | 2020-07-13 |  |  | None | IdentityOnly
|  |  |  | N/A | N/A | [15 empty] | 17718 | HVESP12 Module Voltage 14 | Module-level voltage measurement instance 14 for this HVES pack instance. Note: Depending on how modules and sensors are grouped within a given battery pack, this measurement instance may refer to an individual module or a group of modules. | [6 empty] | 202 | Diagnostic |  | See SPN 9122 in 'Supporting Information' tab | [5 empty] | J1939DA |  | 2020-07-13 |  |  | None | IdentityOnly
|  |  |  | N/A | N/A | [15 empty] | 17719 | HVESP12 Module Voltage 15 | Module-level voltage measurement instance 15 for this HVES pack instance. Note: Depending on how modules and sensors are grouped within a given battery pack, this measurement instance may refer to an individual module or a group of modules. | [6 empty] | 202 | Diagnostic |  | See SPN 9122 in 'Supporting Information' tab | [5 empty] | J1939DA |  | 2020-07-13 |  |  | None | IdentityOnly
|  |  |  | N/A | N/A | [15 empty] | 17720 | HVESP12 Module Voltage 16 | Module-level voltage measurement instance 16 for this HVES pack instance. Note: Depending on how modules and sensors are grouped within a given battery pack, this measurement instance may refer to an individual module or a group of modules. | [6 empty] | 202 | Diagnostic |  | See SPN 9122 in 'Supporting Information' tab | [5 empty] | J1939DA |  | 2020-07-13 |  |  | None | IdentityOnly
|  |  |  | N/A | N/A | [15 empty] | 17721 | HVESP12 Module Voltage 17 | Module-level voltage measurement instance 17 for this HVES pack instance. Note: Depending on how modules and sensors are grouped within a given battery pack, this measurement instance may refer to an individual module or a group of modules. | [6 empty] | 202 | Diagnostic |  | See SPN 9122 in 'Supporting Information' tab | [5 empty] | J1939DA |  | 2020-07-13 |  |  | None | IdentityOnly
|  |  |  | N/A | N/A | [15 empty] | 17722 | HVESP12 Module Voltage 18 | Module-level voltage measurement instance 18 for this HVES pack instance. Note: Depending on how modules and sensors are grouped within a given battery pack, this measurement instance may refer to an individual module or a group of modules. | [6 empty] | 202 | Diagnostic |  | See SPN 9122 in 'Supporting Information' tab | [5 empty] | J1939DA |  | 2020-07-13 |  |  | None | IdentityOnly
|  |  |  | N/A | N/A | [15 empty] | 17723 | HVESP12 Module Voltage 19 | Module-level voltage measurement instance 19 for this HVES pack instance. Note: Depending on how modules and sensors are grouped within a given battery pack, this measurement instance may refer to an individual module or a group of modules. | [6 empty] | 202 | Diagnostic |  | See SPN 9122 in 'Supporting Information' tab | [5 empty] | J1939DA |  | 2020-07-13 |  |  | None | IdentityOnly
|  |  |  | N/A | N/A | [15 empty] | 17724 | HVESP12 Module Voltage 20 | Module-level voltage measurement instance 20 for this HVES pack instance. Note: Depending on how modules and sensors are grouped within a given battery pack, this measurement instance may refer to an individual module or a group of modules. | [6 empty] | 202 | Diagnostic |  | See SPN 9122 in 'Supporting Information' tab | [5 empty] | J1939DA |  | 2020-07-13 |  |  | None | IdentityOnly
|  |  |  | N/A | N/A | [15 empty] | 17725 | HVESP12 Module Voltage 21 | Module-level voltage measurement instance 21 for this HVES pack instance. Note: Depending on how modules and sensors are grouped within a given battery pack, this measurement instance may refer to an individual module or a group of modules. | [6 empty] | 202 | Diagnostic |  | See SPN 9122 in 'Supporting Information' tab | [5 empty] | J1939DA |  | 2020-07-13 |  |  | None | IdentityOnly
|  |  |  | N/A | N/A | [15 empty] | 17726 | HVESP12 Module Voltage 22 | Module-level voltage measurement instance 22 for this HVES pack instance. Note: Depending on how modules and sensors are grouped within a given battery pack, this measurement instance may refer to an individual module or a group of modules. | [6 empty] | 202 | Diagnostic |  | See SPN 9122 in 'Supporting Information' tab | [5 empty] | J1939DA |  | 2020-07-13 |  |  | None | IdentityOnly
|  |  |  | N/A | N/A | [15 empty] | 17727 | HVESP12 Module Voltage 23 | Module-level voltage measurement instance 23 for this HVES pack instance. Note: Depending on how modules and sensors are grouped within a given battery pack, this measurement instance may refer to an individual module or a group of modules. | [6 empty] | 202 | Diagnostic |  | See SPN 9122 in 'Supporting Information' tab | [5 empty] | J1939DA |  | 2020-07-13 |  |  | None | IdentityOnly
|  |  |  | N/A | N/A | [15 empty] | 17728 | HVESP12 Module Voltage 24 | Module-level voltage measurement instance 24 for this HVES pack instance. Note: Depending on how modules and sensors are grouped within a given battery pack, this measurement instance may refer to an individual module or a group of modules. | [6 empty] | 202 | Diagnostic |  | See SPN 9122 in 'Supporting Information' tab | [5 empty] | J1939DA |  | 2020-07-13 |  |  | None | IdentityOnly
|  |  |  | N/A | N/A | [15 empty] | 17729 | HVESP12 Module Voltage 25 | Module-level voltage measurement instance 25 for this HVES pack instance. Note: Depending on how modules and sensors are grouped within a given battery pack, this measurement instance may refer to an individual module or a group of modules. | [6 empty] | 202 | Diagnostic |  | See SPN 9122 in 'Supporting Information' tab | [5 empty] | J1939DA |  | 2020-07-13 |  |  | None | IdentityOnly
|  |  |  | N/A | N/A | [15 empty] | 17730 | HVESP12 Module Voltage 26 | Module-level voltage measurement instance 26 for this HVES pack instance. Note: Depending on how modules and sensors are grouped within a given battery pack, this measurement instance may refer to an individual module or a group of modules. | [6 empty] | 202 | Diagnostic |  | See SPN 9122 in 'Supporting Information' tab | [5 empty] | J1939DA |  | 2020-07-13 |  |  | None | IdentityOnly
|  |  |  | N/A | N/A | [15 empty] | 17731 | HVESP12 Module Voltage 27 | Module-level voltage measurement instance 27 for this HVES pack instance. Note: Depending on how modules and sensors are grouped within a given battery pack, this measurement instance may refer to an individual module or a group of modules. | [6 empty] | 202 | Diagnostic |  | See SPN 9122 in 'Supporting Information' tab | [5 empty] | J1939DA |  | 2020-07-13 |  |  | None | IdentityOnly
|  |  |  | N/A | N/A | [15 empty] | 17732 | HVESP12 Module Voltage 28 | Module-level voltage measurement instance 28 for this HVES pack instance. Note: Depending on how modules and sensors are grouped within a given battery pack, this measurement instance may refer to an individual module or a group of modules. | [6 empty] | 202 | Diagnostic |  | See SPN 9122 in 'Supporting Information' tab | [5 empty] | J1939DA |  | 2020-07-13 |  |  | None | IdentityOnly
|  |  |  | N/A | N/A | [15 empty] | 17733 | HVESP12 Module Voltage 29 | Module-level voltage measurement instance 29 for this HVES pack instance. Note: Depending on how modules and sensors are grouped within a given battery pack, this measurement instance may refer to an individual module or a group of modules. | [6 empty] | 202 | Diagnostic |  | See SPN 9122 in 'Supporting Information' tab | [5 empty] | J1939DA |  | 2020-07-13 |  |  | None | IdentityOnly
|  |  |  | N/A | N/A | [15 empty] | 17734 | HVESP12 Module Voltage 30 | Module-level voltage measurement instance 30 for this HVES pack instance. Note: Depending on how modules and sensors are grouped within a given battery pack, this measurement instance may refer to an individual module or a group of modules. | [6 empty] | 202 | Diagnostic |  | See SPN 9122 in 'Supporting Information' tab | [5 empty] | J1939DA |  | 2020-07-13 |  |  | None | IdentityOnly
|  |  |  | N/A | N/A | [15 empty] | 17735 | HVESP12 Module Voltage 31 | Module-level voltage measurement instance 31 for this HVES pack instance. Note: Depending on how modules and sensors are grouped within a given battery pack, this measurement instance may refer to an individual module or a group of modules. | [6 empty] | 202 | Diagnostic |  | See SPN 9122 in 'Supporting Information' tab | [5 empty] | J1939DA |  | 2020-07-13 |  |  | None | IdentityOnly
|  |  |  | N/A | N/A | [15 empty] | 17736 | HVESP12 Module Voltage 32 | Module-level voltage measurement instance 32 for this HVES pack instance. Note: Depending on how modules and sensors are grouped within a given battery pack, this measurement instance may refer to an individual module or a group of modules. | [6 empty] | 202 | Diagnostic |  | See SPN 9122 in 'Supporting Information' tab | [5 empty] | J1939DA |  | 2020-07-13 |  |  | None | IdentityOnly
|  |  |  | N/A | N/A | [15 empty] | 17737 | HVESP12 Module Current 1 | Module-level current measurement instance 1 for this HVES pack instance. Note: Depending on how modules and sensors are grouped within a given battery pack, this measurement instance may refer to an individual module or a group of modules. | [6 empty] | 202 | Diagnostic |  | See SPN 9122 in 'Supporting Information' tab | [5 empty] | J1939DA |  | 2020-07-13 |  |  | None | IdentityOnly
|  |  |  | N/A | N/A | [15 empty] | 17738 | HVESP12 Module Current 2 | Module-level current measurement instance 2 for this HVES pack instance. Note: Depending on how modules and sensors are grouped within a given battery pack, this measurement instance may refer to an individual module or a group of modules. | [6 empty] | 202 | Diagnostic |  | See SPN 9122 in 'Supporting Information' tab | [5 empty] | J1939DA |  | 2020-07-13 |  |  | None | IdentityOnly
|  |  |  | N/A | N/A | [15 empty] | 17739 | HVESP12 Module Current 3 | Module-level current measurement instance 3 for this HVES pack instance. Note: Depending on how modules and sensors are grouped within a given battery pack, this measurement instance may refer to an individual module or a group of modules. | [6 empty] | 202 | Diagnostic |  | See SPN 9122 in 'Supporting Information' tab | [5 empty] | J1939DA |  | 2020-07-13 |  |  | None | IdentityOnly
|  |  |  | N/A | N/A | [15 empty] | 17740 | HVESP12 Module Current 4 | Module-level current measurement instance 4 for this HVES pack instance. Note: Depending on how modules and sensors are grouped within a given battery pack, this measurement instance may refer to an individual module or a group of modules. | [6 empty] | 202 | Diagnostic |  | See SPN 9122 in 'Supporting Information' tab | [5 empty] | J1939DA |  | 2020-07-13 |  |  | None | IdentityOnly
|  |  |  | N/A | N/A | [15 empty] | 17741 | HVESP12 Module Current 5 | Module-level current measurement instance 5 for this HVES pack instance. Note: Depending on how modules and sensors are grouped within a given battery pack, this measurement instance may refer to an individual module or a group of modules. | [6 empty] | 202 | Diagnostic |  | See SPN 9122 in 'Supporting Information' tab | [5 empty] | J1939DA |  | 2020-07-13 |  |  | None | IdentityOnly
|  |  |  | N/A | N/A | [15 empty] | 17742 | HVESP12 Module Current 6 | Module-level current measurement instance 6 for this HVES pack instance. Note: Depending on how modules and sensors are grouped within a given battery pack, this measurement instance may refer to an individual module or a group of modules. | [6 empty] | 202 | Diagnostic |  | See SPN 9122 in 'Supporting Information' tab | [5 empty] | J1939DA |  | 2020-07-13 |  |  | None | IdentityOnly
|  |  |  | N/A | N/A | [15 empty] | 17743 | HVESP12 Module Current 7 | Module-level current measurement instance 7 for this HVES pack instance. Note: Depending on how modules and sensors are grouped within a given battery pack, this measurement instance may refer to an individual module or a group of modules. | [6 empty] | 202 | Diagnostic |  | See SPN 9122 in 'Supporting Information' tab | [5 empty] | J1939DA |  | 2020-07-13 |  |  | None | IdentityOnly
|  |  |  | N/A | N/A | [15 empty] | 17744 | HVESP12 Module Current 8 | Module-level current measurement instance 8 for this HVES pack instance. Note: Depending on how modules and sensors are grouped within a given battery pack, this measurement instance may refer to an individual module or a group of modules. | [6 empty] | 202 | Diagnostic |  | See SPN 9122 in 'Supporting Information' tab | [5 empty] | J1939DA |  | 2020-07-13 |  |  | None | IdentityOnly
|  |  |  | N/A | N/A | [15 empty] | 17745 | HVESP12 Module Current 9 | Module-level current measurement instance 9 for this HVES pack instance. Note: Depending on how modules and sensors are grouped within a given battery pack, this measurement instance may refer to an individual module or a group of modules. | [6 empty] | 202 | Diagnostic |  | See SPN 9122 in 'Supporting Information' tab | [5 empty] | J1939DA |  | 2020-07-13 |  |  | None | IdentityOnly
|  |  |  | N/A | N/A | [15 empty] | 17746 | HVESP12 Module Current 10 | Module-level current measurement instance 10 for this HVES pack instance. Note: Depending on how modules and sensors are grouped within a given battery pack, this measurement instance may refer to an individual module or a group of modules. | [6 empty] | 202 | Diagnostic |  | See SPN 9122 in 'Supporting Information' tab | [5 empty] | J1939DA |  | 2020-07-13 |  |  | None | IdentityOnly
|  |  |  | N/A | N/A | [15 empty] | 17747 | HVESP12 Module Current 11 | Module-level current measurement instance 11 for this HVES pack instance. Note: Depending on how modules and sensors are grouped within a given battery pack, this measurement instance may refer to an individual module or a group of modules. | [6 empty] | 202 | Diagnostic |  | See SPN 9122 in 'Supporting Information' tab | [5 empty] | J1939DA |  | 2020-07-13 |  |  | None | IdentityOnly
|  |  |  | N/A | N/A | [15 empty] | 17748 | HVESP12 Module Current 12 | Module-level current measurement instance 12 for this HVES pack instance. Note: Depending on how modules and sensors are grouped within a given battery pack, this measurement instance may refer to an individual module or a group of modules. | [6 empty] | 202 | Diagnostic |  | See SPN 9122 in 'Supporting Information' tab | [5 empty] | J1939DA |  | 2020-07-13 |  |  | None | IdentityOnly
|  |  |  | N/A | N/A | [15 empty] | 17749 | HVESP12 Module Current 13 | Module-level current measurement instance 13 for this HVES pack instance. Note: Depending on how modules and sensors are grouped within a given battery pack, this measurement instance may refer to an individual module or a group of modules. | [6 empty] | 202 | Diagnostic |  | See SPN 9122 in 'Supporting Information' tab | [5 empty] | J1939DA |  | 2020-07-13 |  |  | None | IdentityOnly
|  |  |  | N/A | N/A | [15 empty] | 17750 | HVESP12 Module Current 14 | Module-level current measurement instance 14 for this HVES pack instance. Note: Depending on how modules and sensors are grouped within a given battery pack, this measurement instance may refer to an individual module or a group of modules. | [6 empty] | 202 | Diagnostic |  | See SPN 9122 in 'Supporting Information' tab | [5 empty] | J1939DA |  | 2020-07-13 |  |  | None | IdentityOnly
|  |  |  | N/A | N/A | [15 empty] | 17751 | HVESP12 Module Current 15 | Module-level current measurement instance 15 for this HVES pack instance. Note: Depending on how modules and sensors are grouped within a given battery pack, this measurement instance may refer to an individual module or a group of modules. | [6 empty] | 202 | Diagnostic |  | See SPN 9122 in 'Supporting Information' tab | [5 empty] | J1939DA |  | 2020-07-13 |  |  | None | IdentityOnly
|  |  |  | N/A | N/A | [15 empty] | 17752 | HVESP12 Module Current 16 | Module-level current measurement instance 16 for this HVES pack instance. Note: Depending on how modules and sensors are grouped within a given battery pack, this measurement instance may refer to an individual module or a group of modules. | [6 empty] | 202 | Diagnostic |  | See SPN 9122 in 'Supporting Information' tab | [5 empty] | J1939DA |  | 2020-07-13 |  |  | None | IdentityOnly
|  |  |  | N/A | N/A | [15 empty] | 17753 | HVESP12 Module Current 17 | Module-level current measurement instance 17 for this HVES pack instance. Note: Depending on how modules and sensors are grouped within a given battery pack, this measurement instance may refer to an individual module or a group of modules. | [6 empty] | 202 | Diagnostic |  | See SPN 9122 in 'Supporting Information' tab | [5 empty] | J1939DA |  | 2020-07-13 |  |  | None | IdentityOnly
|  |  |  | N/A | N/A | [15 empty] | 17754 | HVESP12 Module Current 18 | Module-level current measurement instance 18 for this HVES pack instance. Note: Depending on how modules and sensors are grouped within a given battery pack, this measurement instance may refer to an individual module or a group of modules. | [6 empty] | 202 | Diagnostic |  | See SPN 9122 in 'Supporting Information' tab | [5 empty] | J1939DA |  | 2020-07-13 |  |  | None | IdentityOnly
|  |  |  | N/A | N/A | [15 empty] | 17755 | HVESP12 Module Current 19 | Module-level current measurement instance 19 for this HVES pack instance. Note: Depending on how modules and sensors are grouped within a given battery pack, this measurement instance may refer to an individual module or a group of modules. | [6 empty] | 202 | Diagnostic |  | See SPN 9122 in 'Supporting Information' tab | [5 empty] | J1939DA |  | 2020-07-13 |  |  | None | IdentityOnly
|  |  |  | N/A | N/A | [15 empty] | 17756 | HVESP12 Module Current 20 | Module-level current measurement instance 20 for this HVES pack instance. Note: Depending on how modules and sensors are grouped within a given battery pack, this measurement instance may refer to an individual module or a group of modules. | [6 empty] | 202 | Diagnostic |  | See SPN 9122 in 'Supporting Information' tab | [5 empty] | J1939DA |  | 2020-07-13 |  |  | None | IdentityOnly
|  |  |  | N/A | N/A | [15 empty] | 17757 | HVESP12 Module Current 21 | Module-level current measurement instance 21 for this HVES pack instance. Note: Depending on how modules and sensors are grouped within a given battery pack, this measurement instance may refer to an individual module or a group of modules. | [6 empty] | 202 | Diagnostic |  | See SPN 9122 in 'Supporting Information' tab | [5 empty] | J1939DA |  | 2020-07-13 |  |  | None | IdentityOnly
|  |  |  | N/A | N/A | [15 empty] | 17758 | HVESP12 Module Current 22 | Module-level current measurement instance 22 for this HVES pack instance. Note: Depending on how modules and sensors are grouped within a given battery pack, this measurement instance may refer to an individual module or a group of modules. | [6 empty] | 202 | Diagnostic |  | See SPN 9122 in 'Supporting Information' tab | [5 empty] | J1939DA |  | 2020-07-13 |  |  | None | IdentityOnly
|  |  |  | N/A | N/A | [15 empty] | 17759 | HVESP12 Module Current 23 | Module-level current measurement instance 23 for this HVES pack instance. Note: Depending on how modules and sensors are grouped within a given battery pack, this measurement instance may refer to an individual module or a group of modules. | [6 empty] | 202 | Diagnostic |  | See SPN 9122 in 'Supporting Information' tab | [5 empty] | J1939DA |  | 2020-07-13 |  |  | None | IdentityOnly
|  |  |  | N/A | N/A | [15 empty] | 17760 | HVESP12 Module Current 24 | Module-level current measurement instance 24 for this HVES pack instance. Note: Depending on how modules and sensors are grouped within a given battery pack, this measurement instance may refer to an individual module or a group of modules. | [6 empty] | 202 | Diagnostic |  | See SPN 9122 in 'Supporting Information' tab | [5 empty] | J1939DA |  | 2020-07-13 |  |  | None | IdentityOnly
|  |  |  | N/A | N/A | [15 empty] | 17761 | HVESP12 Module Current 25 | Module-level current measurement instance 25 for this HVES pack instance. Note: Depending on how modules and sensors are grouped within a given battery pack, this measurement instance may refer to an individual module or a group of modules. | [6 empty] | 202 | Diagnostic |  | See SPN 9122 in 'Supporting Information' tab | [5 empty] | J1939DA |  | 2020-07-13 |  |  | None | IdentityOnly
|  |  |  | N/A | N/A | [15 empty] | 17762 | HVESP12 Module Current 26 | Module-level current measurement instance 26 for this HVES pack instance. Note: Depending on how modules and sensors are grouped within a given battery pack, this measurement instance may refer to an individual module or a group of modules. | [6 empty] | 202 | Diagnostic |  | See SPN 9122 in 'Supporting Information' tab | [5 empty] | J1939DA |  | 2020-07-13 |  |  | None | IdentityOnly
|  |  |  | N/A | N/A | [15 empty] | 17763 | HVESP12 Module Current 27 | Module-level current measurement instance 27 for this HVES pack instance. Note: Depending on how modules and sensors are grouped within a given battery pack, this measurement instance may refer to an individual module or a group of modules. | [6 empty] | 202 | Diagnostic |  | See SPN 9122 in 'Supporting Information' tab | [5 empty] | J1939DA |  | 2020-07-13 |  |  | None | IdentityOnly
|  |  |  | N/A | N/A | [15 empty] | 17764 | HVESP12 Module Current 28 | Module-level current measurement instance 28 for this HVES pack instance. Note: Depending on how modules and sensors are grouped within a given battery pack, this measurement instance may refer to an individual module or a group of modules. | [6 empty] | 202 | Diagnostic |  | See SPN 9122 in 'Supporting Information' tab | [5 empty] | J1939DA |  | 2020-07-13 |  |  | None | IdentityOnly
|  |  |  | N/A | N/A | [15 empty] | 17765 | HVESP12 Module Current 29 | Module-level current measurement instance 29 for this HVES pack instance. Note: Depending on how modules and sensors are grouped within a given battery pack, this measurement instance may refer to an individual module or a group of modules. | [6 empty] | 202 | Diagnostic |  | See SPN 9122 in 'Supporting Information' tab | [5 empty] | J1939DA |  | 2020-07-13 |  |  | None | IdentityOnly
|  |  |  | N/A | N/A | [15 empty] | 17766 | HVESP12 Module Current 30 | Module-level current measurement instance 30 for this HVES pack instance. Note: Depending on how modules and sensors are grouped within a given battery pack, this measurement instance may refer to an individual module or a group of modules. | [6 empty] | 202 | Diagnostic |  | See SPN 9122 in 'Supporting Information' tab | [5 empty] | J1939DA |  | 2020-07-13 |  |  | None | IdentityOnly
|  |  |  | N/A | N/A | [15 empty] | 17767 | HVESP12 Module Current 31 | Module-level current measurement instance 31 for this HVES pack instance. Note: Depending on how modules and sensors are grouped within a given battery pack, this measurement instance may refer to an individual module or a group of modules. | [6 empty] | 202 | Diagnostic |  | See SPN 9122 in 'Supporting Information' tab | [5 empty] | J1939DA |  | 2020-07-13 |  |  | None | IdentityOnly
|  |  |  | N/A | N/A | [15 empty] | 17768 | HVESP12 Module Current 32 | Module-level current measurement instance 32 for this HVES pack instance. Note: Depending on how modules and sensors are grouped within a given battery pack, this measurement instance may refer to an individual module or a group of modules. | [6 empty] | 202 | Diagnostic |  | See SPN 9122 in 'Supporting Information' tab | [5 empty] | J1939DA |  | 2020-07-13 |  |  | None | IdentityOnly
|  |  |  | N/A | N/A | [15 empty] | 17769 | HVESP12 Module Temperature 1 | Module-level temperature measurement instance 1 for this HVES pack instance. Note: Depending on how modules and sensors are grouped within a given battery pack, this measurement instance may refer to an individual module or a group of modules. | [6 empty] | 202 | Diagnostic |  | See SPN 9122 in 'Supporting Information' tab | [5 empty] | J1939DA |  | 2020-07-13 |  |  | None | IdentityOnly
|  |  |  | N/A | N/A | [15 empty] | 17770 | HVESP12 Module Temperature 2 | Module-level temperature measurement instance 2 for this HVES pack instance. Note: Depending on how modules and sensors are grouped within a given battery pack, this measurement instance may refer to an individual module or a group of modules. | [6 empty] | 202 | Diagnostic |  | See SPN 9122 in 'Supporting Information' tab | [5 empty] | J1939DA |  | 2020-07-13 |  |  | None | IdentityOnly
|  |  |  | N/A | N/A | [15 empty] | 17771 | HVESP12 Module Temperature 3 | Module-level temperature measurement instance 3 for this HVES pack instance. Note: Depending on how modules and sensors are grouped within a given battery pack, this measurement instance may refer to an individual module or a group of modules. | [6 empty] | 202 | Diagnostic |  | See SPN 9122 in 'Supporting Information' tab | [5 empty] | J1939DA |  | 2020-07-13 |  |  | None | IdentityOnly
|  |  |  | N/A | N/A | [15 empty] | 17772 | HVESP12 Module Temperature 4 | Module-level temperature measurement instance 4 for this HVES pack instance. Note: Depending on how modules and sensors are grouped within a given battery pack, this measurement instance may refer to an individual module or a group of modules. | [6 empty] | 202 | Diagnostic |  | See SPN 9122 in 'Supporting Information' tab | [5 empty] | J1939DA |  | 2020-07-13 |  |  | None | IdentityOnly
|  |  |  | N/A | N/A | [15 empty] | 17773 | HVESP12 Module Temperature 5 | Module-level temperature measurement instance 5 for this HVES pack instance. Note: Depending on how modules and sensors are grouped within a given battery pack, this measurement instance may refer to an individual module or a group of modules. | [6 empty] | 202 | Diagnostic |  | See SPN 9122 in 'Supporting Information' tab | [5 empty] | J1939DA |  | 2020-07-13 |  |  | None | IdentityOnly
|  |  |  | N/A | N/A | [15 empty] | 17774 | HVESP12 Module Temperature 6 | Module-level temperature measurement instance 6 for this HVES pack instance. Note: Depending on how modules and sensors are grouped within a given battery pack, this measurement instance may refer to an individual module or a group of modules. | [6 empty] | 202 | Diagnostic |  | See SPN 9122 in 'Supporting Information' tab | [5 empty] | J1939DA |  | 2020-07-13 |  |  | None | IdentityOnly
|  |  |  | N/A | N/A | [15 empty] | 17775 | HVESP12 Module Temperature 7 | Module-level temperature measurement instance 7 for this HVES pack instance. Note: Depending on how modules and sensors are grouped within a given battery pack, this measurement instance may refer to an individual module or a group of modules. | [6 empty] | 202 | Diagnostic |  | See SPN 9122 in 'Supporting Information' tab | [5 empty] | J1939DA |  | 2020-07-13 |  |  | None | IdentityOnly
|  |  |  | N/A | N/A | [15 empty] | 17776 | HVESP12 Module Temperature 8 | Module-level temperature measurement instance 8 for this HVES pack instance. Note: Depending on how modules and sensors are grouped within a given battery pack, this measurement instance may refer to an individual module or a group of modules. | [6 empty] | 202 | Diagnostic |  | See SPN 9122 in 'Supporting Information' tab | [5 empty] | J1939DA |  | 2020-07-13 |  |  | None | IdentityOnly
|  |  |  | N/A | N/A | [15 empty] | 17777 | HVESP12 Module Temperature 9 | Module-level temperature measurement instance 9 for this HVES pack instance. Note: Depending on how modules and sensors are grouped within a given battery pack, this measurement instance may refer to an individual module or a group of modules. | [6 empty] | 202 | Diagnostic |  | See SPN 9122 in 'Supporting Information' tab | [5 empty] | J1939DA |  | 2020-07-13 |  |  | None | IdentityOnly
|  |  |  | N/A | N/A | [15 empty] | 17778 | HVESP12 Module Temperature 10 | Module-level temperature measurement instance 10 for this HVES pack instance. Note: Depending on how modules and sensors are grouped within a given battery pack, this measurement instance may refer to an individual module or a group of modules. | [6 empty] | 202 | Diagnostic |  | See SPN 9122 in 'Supporting Information' tab | [5 empty] | J1939DA |  | 2020-07-13 |  |  | None | IdentityOnly
|  |  |  | N/A | N/A | [15 empty] | 17779 | HVESP12 Module Temperature 11 | Module-level temperature measurement instance 11 for this HVES pack instance. Note: Depending on how modules and sensors are grouped within a given battery pack, this measurement instance may refer to an individual module or a group of modules. | [6 empty] | 202 | Diagnostic |  | See SPN 9122 in 'Supporting Information' tab | [5 empty] | J1939DA |  | 2020-07-13 |  |  | None | IdentityOnly
|  |  |  | N/A | N/A | [15 empty] | 17780 | HVESP12 Module Temperature 12 | Module-level temperature measurement instance 12 for this HVES pack instance. Note: Depending on how modules and sensors are grouped within a given battery pack, this measurement instance may refer to an individual module or a group of modules. | [6 empty] | 202 | Diagnostic |  | See SPN 9122 in 'Supporting Information' tab | [5 empty] | J1939DA |  | 2020-07-13 |  |  | None | IdentityOnly
|  |  |  | N/A | N/A | [15 empty] | 17781 | HVESP12 Module Temperature 13 | Module-level temperature measurement instance 13 for this HVES pack instance. Note: Depending on how modules and sensors are grouped within a given battery pack, this measurement instance may refer to an individual module or a group of modules. | [6 empty] | 202 | Diagnostic |  | See SPN 9122 in 'Supporting Information' tab | [5 empty] | J1939DA |  | 2020-07-13 |  |  | None | IdentityOnly
|  |  |  | N/A | N/A | [15 empty] | 17782 | HVESP12 Module Temperature 14 | Module-level temperature measurement instance 14 for this HVES pack instance. Note: Depending on how modules and sensors are grouped within a given battery pack, this measurement instance may refer to an individual module or a group of modules. | [6 empty] | 202 | Diagnostic |  | See SPN 9122 in 'Supporting Information' tab | [5 empty] | J1939DA |  | 2020-07-13 |  |  | None | IdentityOnly
|  |  |  | N/A | N/A | [15 empty] | 17783 | HVESP12 Module Temperature 15 | Module-level temperature measurement instance 15 for this HVES pack instance. Note: Depending on how modules and sensors are grouped within a given battery pack, this measurement instance may refer to an individual module or a group of modules. | [6 empty] | 202 | Diagnostic |  | See SPN 9122 in 'Supporting Information' tab | [5 empty] | J1939DA |  | 2020-07-13 |  |  | None | IdentityOnly
|  |  |  | N/A | N/A | [15 empty] | 17784 | HVESP12 Module Temperature 16 | Module-level temperature measurement instance 16 for this HVES pack instance. Note: Depending on how modules and sensors are grouped within a given battery pack, this measurement instance may refer to an individual module or a group of modules. | [6 empty] | 202 | Diagnostic |  | See SPN 9122 in 'Supporting Information' tab | [5 empty] | J1939DA |  | 2020-07-13 |  |  | None | IdentityOnly
|  |  |  | N/A | N/A | [15 empty] | 17785 | HVESP12 Module Temperature 17 | Module-level temperature measurement instance 17 for this HVES pack instance. Note: Depending on how modules and sensors are grouped within a given battery pack, this measurement instance may refer to an individual module or a group of modules. | [6 empty] | 202 | Diagnostic |  | See SPN 9122 in 'Supporting Information' tab | [5 empty] | J1939DA |  | 2020-07-13 |  |  | None | IdentityOnly
|  |  |  | N/A | N/A | [15 empty] | 17786 | HVESP12 Module Temperature 18 | Module-level temperature measurement instance 18 for this HVES pack instance. Note: Depending on how modules and sensors are grouped within a given battery pack, this measurement instance may refer to an individual module or a group of modules. | [6 empty] | 202 | Diagnostic |  | See SPN 9122 in 'Supporting Information' tab | [5 empty] | J1939DA |  | 2020-07-13 |  |  | None | IdentityOnly
|  |  |  | N/A | N/A | [15 empty] | 17787 | HVESP12 Module Temperature 19 | Module-level temperature measurement instance 19 for this HVES pack instance. Note: Depending on how modules and sensors are grouped within a given battery pack, this measurement instance may refer to an individual module or a group of modules. | [6 empty] | 202 | Diagnostic |  | See SPN 9122 in 'Supporting Information' tab | [5 empty] | J1939DA |  | 2020-07-13 |  |  | None | IdentityOnly
|  |  |  | N/A | N/A | [15 empty] | 17788 | HVESP12 Module Temperature 20 | Module-level temperature measurement instance 20 for this HVES pack instance. Note: Depending on how modules and sensors are grouped within a given battery pack, this measurement instance may refer to an individual module or a group of modules. | [6 empty] | 202 | Diagnostic |  | See SPN 9122 in 'Supporting Information' tab | [5 empty] | J1939DA |  | 2020-07-13 |  |  | None | IdentityOnly
|  |  |  | N/A | N/A | [15 empty] | 17789 | HVESP12 Module Temperature 21 | Module-level temperature measurement instance 21 for this HVES pack instance. Note: Depending on how modules and sensors are grouped within a given battery pack, this measurement instance may refer to an individual module or a group of modules. | [6 empty] | 202 | Diagnostic |  | See SPN 9122 in 'Supporting Information' tab | [5 empty] | J1939DA |  | 2020-07-13 |  |  | None | IdentityOnly
|  |  |  | N/A | N/A | [15 empty] | 17790 | HVESP12 Module Temperature 22 | Module-level temperature measurement instance 22 for this HVES pack instance. Note: Depending on how modules and sensors are grouped within a given battery pack, this measurement instance may refer to an individual module or a group of modules. | [6 empty] | 202 | Diagnostic |  | See SPN 9122 in 'Supporting Information' tab | [5 empty] | J1939DA |  | 2020-07-13 |  |  | None | IdentityOnly
|  |  |  | N/A | N/A | [15 empty] | 17791 | HVESP12 Module Temperature 23 | Module-level temperature measurement instance 23 for this HVES pack instance. Note: Depending on how modules and sensors are grouped within a given battery pack, this measurement instance may refer to an individual module or a group of modules. | [6 empty] | 202 | Diagnostic |  | See SPN 9122 in 'Supporting Information' tab | [5 empty] | J1939DA |  | 2020-07-13 |  |  | None | IdentityOnly
|  |  |  | N/A | N/A | [15 empty] | 17792 | HVESP12 Module Temperature 24 | Module-level temperature measurement instance 24 for this HVES pack instance. Note: Depending on how modules and sensors are grouped within a given battery pack, this measurement instance may refer to an individual module or a group of modules. | [6 empty] | 202 | Diagnostic |  | See SPN 9122 in 'Supporting Information' tab | [5 empty] | J1939DA |  | 2020-07-13 |  |  | None | IdentityOnly
|  |  |  | N/A | N/A | [15 empty] | 17793 | HVESP12 Module Temperature 25 | Module-level temperature measurement instance 25 for this HVES pack instance. Note: Depending on how modules and sensors are grouped within a given battery pack, this measurement instance may refer to an individual module or a group of modules. | [6 empty] | 202 | Diagnostic |  | See SPN 9122 in 'Supporting Information' tab | [5 empty] | J1939DA |  | 2020-07-13 |  |  | None | IdentityOnly
|  |  |  | N/A | N/A | [15 empty] | 17794 | HVESP12 Module Temperature 26 | Module-level temperature measurement instance 26 for this HVES pack instance. Note: Depending on how modules and sensors are grouped within a given battery pack, this measurement instance may refer to an individual module or a group of modules. | [6 empty] | 202 | Diagnostic |  | See SPN 9122 in 'Supporting Information' tab | [5 empty] | J1939DA |  | 2020-07-13 |  |  | None | IdentityOnly
|  |  |  | N/A | N/A | [15 empty] | 17795 | HVESP12 Module Temperature 27 | Module-level temperature measurement instance 27 for this HVES pack instance. Note: Depending on how modules and sensors are grouped within a given battery pack, this measurement instance may refer to an individual module or a group of modules. | [6 empty] | 202 | Diagnostic |  | See SPN 9122 in 'Supporting Information' tab | [5 empty] | J1939DA |  | 2020-07-13 |  |  | None | IdentityOnly
|  |  |  | N/A | N/A | [15 empty] | 17796 | HVESP12 Module Temperature 28 | Module-level temperature measurement instance 28 for this HVES pack instance. Note: Depending on how modules and sensors are grouped within a given battery pack, this measurement instance may refer to an individual module or a group of modules. | [6 empty] | 202 | Diagnostic |  | See SPN 9122 in 'Supporting Information' tab | [5 empty] | J1939DA |  | 2020-07-13 |  |  | None | IdentityOnly
|  |  |  | N/A | N/A | [15 empty] | 17797 | HVESP12 Module Temperature 29 | Module-level temperature measurement instance 29 for this HVES pack instance. Note: Depending on how modules and sensors are grouped within a given battery pack, this measurement instance may refer to an individual module or a group of modules. | [6 empty] | 202 | Diagnostic |  | See SPN 9122 in 'Supporting Information' tab | [5 empty] | J1939DA |  | 2020-07-13 |  |  | None | IdentityOnly
|  |  |  | N/A | N/A | [15 empty] | 17798 | HVESP12 Module Temperature 30 | Module-level temperature measurement instance 30 for this HVES pack instance. Note: Depending on how modules and sensors are grouped within a given battery pack, this measurement instance may refer to an individual module or a group of modules. | [6 empty] | 202 | Diagnostic |  | See SPN 9122 in 'Supporting Information' tab | [5 empty] | J1939DA |  | 2020-07-13 |  |  | None | IdentityOnly
|  |  |  | N/A | N/A | [15 empty] | 17799 | HVESP12 Module Temperature 31 | Module-level temperature measurement instance 31 for this HVES pack instance. Note: Depending on how modules and sensors are grouped within a given battery pack, this measurement instance may refer to an individual module or a group of modules. | [6 empty] | 202 | Diagnostic |  | See SPN 9122 in 'Supporting Information' tab | [5 empty] | J1939DA |  | 2020-07-13 |  |  | None | IdentityOnly
|  |  |  | N/A | N/A | [15 empty] | 17800 | HVESP12 Module Temperature 32 | Module-level temperature measurement instance 32 for this HVES pack instance. Note: Depending on how modules and sensors are grouped within a given battery pack, this measurement instance may refer to an individual module or a group of modules. | [6 empty] | 202 | Diagnostic |  | See SPN 9122 in 'Supporting Information' tab | [5 empty] | J1939DA |  | 2020-07-13 |  |  | None | IdentityOnly
|  |  |  | N/A | N/A | [15 empty] | 17801 | HVESP12 Module 1 State of Health | Indicates the expected remaining "Life" of this module. Battery life is a manufacturer-specific measure of how well the energy storage pack is functioning relative to its nominal (rated) and end (failed) states. | [6 empty] | 202 | Diagnostic | [7 empty] | J1939DA |  | 2020-07-13 |  |  | None | IdentityOnly
|  |  |  | N/A | N/A | [15 empty] | 17802 | HVESP12 Module 2 State of Health | Indicates the expected remaining "Life" of this module. Battery life is a manufacturer-specific measure of how well the energy storage pack is functioning relative to its nominal (rated) and end (failed) states. | [6 empty] | 202 | Diagnostic | [7 empty] | J1939DA |  | 2020-07-13 |  |  | None | IdentityOnly
|  |  |  | N/A | N/A | [15 empty] | 17803 | HVESP12 Module 3 State of Health | Indicates the expected remaining "Life" of this module. Battery life is a manufacturer-specific measure of how well the energy storage pack is functioning relative to its nominal (rated) and end (failed) states. | [6 empty] | 202 | Diagnostic | [7 empty] | J1939DA |  | 2020-07-13 |  |  | None | IdentityOnly
|  |  |  | N/A | N/A | [15 empty] | 17804 | HVESP12 Module 4 State of Health | Indicates the expected remaining "Life" of this module. Battery life is a manufacturer-specific measure of how well the energy storage pack is functioning relative to its nominal (rated) and end (failed) states. | [6 empty] | 202 | Diagnostic | [7 empty] | J1939DA |  | 2020-07-13 |  |  | None | IdentityOnly
|  |  |  | N/A | N/A | [15 empty] | 17805 | HVESP12 Module 5 State of Health | Indicates the expected remaining "Life" of this module. Battery life is a manufacturer-specific measure of how well the energy storage pack is functioning relative to its nominal (rated) and end (failed) states. | [6 empty] | 202 | Diagnostic | [7 empty] | J1939DA |  | 2020-07-13 |  |  | None | IdentityOnly
|  |  |  | N/A | N/A | [15 empty] | 17806 | HVESP12 Module 6 State of Health | Indicates the expected remaining "Life" of this module. Battery life is a manufacturer-specific measure of how well the energy storage pack is functioning relative to its nominal (rated) and end (failed) states. | [6 empty] | 202 | Diagnostic | [7 empty] | J1939DA |  | 2020-07-13 |  |  | None | IdentityOnly
|  |  |  | N/A | N/A | [15 empty] | 17807 | HVESP12 Module 7 State of Health | Indicates the expected remaining "Life" of this module. Battery life is a manufacturer-specific measure of how well the energy storage pack is functioning relative to its nominal (rated) and end (failed) states. | [6 empty] | 202 | Diagnostic | [7 empty] | J1939DA |  | 2020-07-13 |  |  | None | IdentityOnly
|  |  |  | N/A | N/A | [15 empty] | 17808 | HVESP12 Module 8 State of Health | Indicates the expected remaining "Life" of this module. Battery life is a manufacturer-specific measure of how well the energy storage pack is functioning relative to its nominal (rated) and end (failed) states. | [6 empty] | 202 | Diagnostic | [7 empty] | J1939DA |  | 2020-07-13 |  |  | None | IdentityOnly
|  |  |  | N/A | N/A | [15 empty] | 17809 | HVESP12 Module 9 State of Health | Indicates the expected remaining "Life" of this module. Battery life is a manufacturer-specific measure of how well the energy storage pack is functioning relative to its nominal (rated) and end (failed) states. | [6 empty] | 202 | Diagnostic | [7 empty] | J1939DA |  | 2020-07-13 |  |  | None | IdentityOnly
|  |  |  | N/A | N/A | [15 empty] | 17810 | HVESP12 Module 10 State of Health | Indicates the expected remaining "Life" of this module. Battery life is a manufacturer-specific measure of how well the energy storage pack is functioning relative to its nominal (rated) and end (failed) states. | [6 empty] | 202 | Diagnostic | [7 empty] | J1939DA |  | 2020-07-13 |  |  | None | IdentityOnly
|  |  |  | N/A | N/A | [15 empty] | 17811 | HVESP12 Module 11 State of Health | Indicates the expected remaining "Life" of this module. Battery life is a manufacturer-specific measure of how well the energy storage pack is functioning relative to its nominal (rated) and end (failed) states. | [6 empty] | 202 | Diagnostic | [7 empty] | J1939DA |  | 2020-07-13 |  |  | None | IdentityOnly
|  |  |  | N/A | N/A | [15 empty] | 17812 | HVESP12 Module 12 State of Health | Indicates the expected remaining "Life" of this module. Battery life is a manufacturer-specific measure of how well the energy storage pack is functioning relative to its nominal (rated) and end (failed) states. | [6 empty] | 202 | Diagnostic | [7 empty] | J1939DA |  | 2020-07-13 |  |  | None | IdentityOnly
|  |  |  | N/A | N/A | [15 empty] | 17813 | HVESP12 Module 13 State of Health | Indicates the expected remaining "Life" of this module. Battery life is a manufacturer-specific measure of how well the energy storage pack is functioning relative to its nominal (rated) and end (failed) states. | [6 empty] | 202 | Diagnostic | [7 empty] | J1939DA |  | 2020-07-13 |  |  | None | IdentityOnly
|  |  |  | N/A | N/A | [15 empty] | 17814 | HVESP12 Module 14 State of Health | Indicates the expected remaining "Life" of this module. Battery life is a manufacturer-specific measure of how well the energy storage pack is functioning relative to its nominal (rated) and end (failed) states. | [6 empty] | 202 | Diagnostic | [7 empty] | J1939DA |  | 2020-07-13 |  |  | None | IdentityOnly
|  |  |  | N/A | N/A | [15 empty] | 17815 | HVESP12 Module 15 State of Health | Indicates the expected remaining "Life" of this module. Battery life is a manufacturer-specific measure of how well the energy storage pack is functioning relative to its nominal (rated) and end (failed) states. | [6 empty] | 202 | Diagnostic | [7 empty] | J1939DA |  | 2020-07-13 |  |  | None | IdentityOnly
|  |  |  | N/A | N/A | [15 empty] | 17816 | HVESP12 Module 16 State of Health | Indicates the expected remaining "Life" of this module. Battery life is a manufacturer-specific measure of how well the energy storage pack is functioning relative to its nominal (rated) and end (failed) states. | [6 empty] | 202 | Diagnostic | [7 empty] | J1939DA |  | 2020-07-13 |  |  | None | IdentityOnly
|  |  |  | N/A | N/A | [15 empty] | 17817 | HVESP12 Module 17 State of Health | Indicates the expected remaining "Life" of this module. Battery life is a manufacturer-specific measure of how well the energy storage pack is functioning relative to its nominal (rated) and end (failed) states. | [6 empty] | 202 | Diagnostic | [7 empty] | J1939DA |  | 2020-07-13 |  |  | None | IdentityOnly
|  |  |  | N/A | N/A | [15 empty] | 17818 | HVESP12 Module 18 State of Health | Indicates the expected remaining "Life" of this module. Battery life is a manufacturer-specific measure of how well the energy storage pack is functioning relative to its nominal (rated) and end (failed) states. | [6 empty] | 202 | Diagnostic | [7 empty] | J1939DA |  | 2020-07-13 |  |  | None | IdentityOnly
|  |  |  | N/A | N/A | [15 empty] | 17819 | HVESP12 Module 19 State of Health | Indicates the expected remaining "Life" of this module. Battery life is a manufacturer-specific measure of how well the energy storage pack is functioning relative to its nominal (rated) and end (failed) states. | [6 empty] | 202 | Diagnostic | [7 empty] | J1939DA |  | 2020-07-13 |  |  | None | IdentityOnly
|  |  |  | N/A | N/A | [15 empty] | 17820 | HVESP12 Module 20 State of Health | Indicates the expected remaining "Life" of this module. Battery life is a manufacturer-specific measure of how well the energy storage pack is functioning relative to its nominal (rated) and end (failed) states. | [6 empty] | 202 | Diagnostic | [7 empty] | J1939DA |  | 2020-07-13 |  |  | None | IdentityOnly
|  |  |  | N/A | N/A | [15 empty] | 17821 | HVESP12 Module 21 State of Health | Indicates the expected remaining "Life" of this module. Battery life is a manufacturer-specific measure of how well the energy storage pack is functioning relative to its nominal (rated) and end (failed) states. | [6 empty] | 202 | Diagnostic | [7 empty] | J1939DA |  | 2020-07-13 |  |  | None | IdentityOnly
|  |  |  | N/A | N/A | [15 empty] | 17822 | HVESP12 Module 22 State of Health | Indicates the expected remaining "Life" of this module. Battery life is a manufacturer-specific measure of how well the energy storage pack is functioning relative to its nominal (rated) and end (failed) states. | [6 empty] | 202 | Diagnostic | [7 empty] | J1939DA |  | 2020-07-13 |  |  | None | IdentityOnly
|  |  |  | N/A | N/A | [15 empty] | 17823 | HVESP12 Module 23 State of Health | Indicates the expected remaining "Life" of this module. Battery life is a manufacturer-specific measure of how well the energy storage pack is functioning relative to its nominal (rated) and end (failed) states. | [6 empty] | 202 | Diagnostic | [7 empty] | J1939DA |  | 2020-07-13 |  |  | None | IdentityOnly
|  |  |  | N/A | N/A | [15 empty] | 17824 | HVESP12 Module 24 State of Health | Indicates the expected remaining "Life" of this module. Battery life is a manufacturer-specific measure of how well the energy storage pack is functioning relative to its nominal (rated) and end (failed) states. | [6 empty] | 202 | Diagnostic | [7 empty] | J1939DA |  | 2020-07-13 |  |  | None | IdentityOnly
|  |  |  | N/A | N/A | [15 empty] | 17825 | HVESP12 Module 25 State of Health | Indicates the expected remaining "Life" of this module. Battery life is a manufacturer-specific measure of how well the energy storage pack is functioning relative to its nominal (rated) and end (failed) states. | [6 empty] | 202 | Diagnostic | [7 empty] | J1939DA |  | 2020-07-13 |  |  | None | IdentityOnly
|  |  |  | N/A | N/A | [15 empty] | 17826 | HVESP12 Module 26 State of Health | Indicates the expected remaining "Life" of this module. Battery life is a manufacturer-specific measure of how well the energy storage pack is functioning relative to its nominal (rated) and end (failed) states. | [6 empty] | 202 | Diagnostic | [7 empty] | J1939DA |  | 2020-07-13 |  |  | None | IdentityOnly
|  |  |  | N/A | N/A | [15 empty] | 17827 | HVESP12 Module 27 State of Health | Indicates the expected remaining "Life" of this module. Battery life is a manufacturer-specific measure of how well the energy storage pack is functioning relative to its nominal (rated) and end (failed) states. | [6 empty] | 202 | Diagnostic | [7 empty] | J1939DA |  | 2020-07-13 |  |  | None | IdentityOnly
|  |  |  | N/A | N/A | [15 empty] | 17828 | HVESP12 Module 28 State of Health | Indicates the expected remaining "Life" of this module. Battery life is a manufacturer-specific measure of how well the energy storage pack is functioning relative to its nominal (rated) and end (failed) states. | [6 empty] | 202 | Diagnostic | [7 empty] | J1939DA |  | 2020-07-13 |  |  | None | IdentityOnly
|  |  |  | N/A | N/A | [15 empty] | 17829 | HVESP12 Module 29 State of Health | Indicates the expected remaining "Life" of this module. Battery life is a manufacturer-specific measure of how well the energy storage pack is functioning relative to its nominal (rated) and end (failed) states. | [6 empty] | 202 | Diagnostic | [7 empty] | J1939DA |  | 2020-07-13 |  |  | None | IdentityOnly
|  |  |  | N/A | N/A | [15 empty] | 17830 | HVESP12 Module 30 State of Health | Indicates the expected remaining "Life" of this module. Battery life is a manufacturer-specific measure of how well the energy storage pack is functioning relative to its nominal (rated) and end (failed) states. | [6 empty] | 202 | Diagnostic | [7 empty] | J1939DA |  | 2020-07-13 |  |  | None | IdentityOnly
|  |  |  | N/A | N/A | [15 empty] | 17831 | HVESP12 Module 31 State of Health | Indicates the expected remaining "Life" of this module. Battery life is a manufacturer-specific measure of how well the energy storage pack is functioning relative to its nominal (rated) and end (failed) states. | [6 empty] | 202 | Diagnostic | [7 empty] | J1939DA |  | 2020-07-13 |  |  | None | IdentityOnly
|  |  |  | N/A | N/A | [15 empty] | 17832 | HVESP12 Module 32 State of Health | Indicates the expected remaining "Life" of this module. Battery life is a manufacturer-specific measure of how well the energy storage pack is functioning relative to its nominal (rated) and end (failed) states. | [6 empty] | 202 | Diagnostic | [7 empty] | J1939DA |  | 2020-07-13 |  |  | None | IdentityOnly
|  |  |  | N/A | N/A | [15 empty] | 17833 | HVESP12 Voltage Sensors | Indicates a fault with one or more voltage sensors within this HVES pack instance. | [6 empty] | 202 | Diagnostic | [7 empty] | J1939DA |  | 2020-07-13 |  |  | None | IdentityOnly
|  |  |  | N/A | N/A | [15 empty] | 17834 | HVESP12 Module 1 Controller | Controller used for this battery module instance of this HVES pack instance. | [6 empty] | 202 | Diagnostic | [7 empty] | J1939DA |  | 2020-07-13 |  |  | None | IdentityOnly
|  |  |  | N/A | N/A | [15 empty] | 17835 | HVESP12 Module 2 Controller | Controller used for this battery module instance of this HVES pack instance. | [6 empty] | 202 | Diagnostic | [7 empty] | J1939DA |  | 2020-07-13 |  |  | None | IdentityOnly
|  |  |  | N/A | N/A | [15 empty] | 17836 | HVESP12 Module 3 Controller | Controller used for this battery module instance of this HVES pack instance. | [6 empty] | 202 | Diagnostic | [7 empty] | J1939DA |  | 2020-07-13 |  |  | None | IdentityOnly
|  |  |  | N/A | N/A | [15 empty] | 17837 | HVESP12 Module 4 Controller | Controller used for this battery module instance of this HVES pack instance. | [6 empty] | 202 | Diagnostic | [7 empty] | J1939DA |  | 2020-07-13 |  |  | None | IdentityOnly
|  |  |  | N/A | N/A | [15 empty] | 17838 | HVESP12 Module 5 Controller | Controller used for this battery module instance of this HVES pack instance. | [6 empty] | 202 | Diagnostic | [7 empty] | J1939DA |  | 2020-07-13 |  |  | None | IdentityOnly
|  |  |  | N/A | N/A | [15 empty] | 17839 | HVESP12 Module 6 Controller | Controller used for this battery module instance of this HVES pack instance. | [6 empty] | 202 | Diagnostic | [7 empty] | J1939DA |  | 2020-07-13 |  |  | None | IdentityOnly
|  |  |  | N/A | N/A | [15 empty] | 17840 | HVESP12 Module 7 Controller | Controller used for this battery module instance of this HVES pack instance. | [6 empty] | 202 | Diagnostic | [7 empty] | J1939DA |  | 2020-07-13 |  |  | None | IdentityOnly
|  |  |  | N/A | N/A | [15 empty] | 17841 | HVESP12 Module 8 Controller | Controller used for this battery module instance of this HVES pack instance. | [6 empty] | 202 | Diagnostic | [7 empty] | J1939DA |  | 2020-07-13 |  |  | None | IdentityOnly
|  |  |  | N/A | N/A | [15 empty] | 17842 | HVESP12 Module 9 Controller | Controller used for this battery module instance of this HVES pack instance. | [6 empty] | 202 | Diagnostic | [7 empty] | J1939DA |  | 2020-07-13 |  |  | None | IdentityOnly
|  |  |  | N/A | N/A | [15 empty] | 17843 | HVESP12 Module 10 Controller | Controller used for this battery module instance of this HVES pack instance. | [6 empty] | 202 | Diagnostic | [7 empty] | J1939DA |  | 2020-07-13 |  |  | None | IdentityOnly
|  |  |  | N/A | N/A | [15 empty] | 17844 | HVESP12 Module 11 Controller | Controller used for this battery module instance of this HVES pack instance. | [6 empty] | 202 | Diagnostic | [7 empty] | J1939DA |  | 2020-07-13 |  |  | None | IdentityOnly
|  |  |  | N/A | N/A | [15 empty] | 17845 | HVESP12 Module 12 Controller | Controller used for this battery module instance of this HVES pack instance. | [6 empty] | 202 | Diagnostic | [7 empty] | J1939DA |  | 2020-07-13 |  |  | None | IdentityOnly
|  |  |  | N/A | N/A | [15 empty] | 17846 | HVESP12 Module 13 Controller | Controller used for this battery module instance of this HVES pack instance. | [6 empty] | 202 | Diagnostic | [7 empty] | J1939DA |  | 2020-07-13 |  |  | None | IdentityOnly
|  |  |  | N/A | N/A | [15 empty] | 17847 | HVESP12 Module 14 Controller | Controller used for this battery module instance of this HVES pack instance. | [6 empty] | 202 | Diagnostic | [7 empty] | J1939DA |  | 2020-07-13 |  |  | None | IdentityOnly
|  |  |  | N/A | N/A | [15 empty] | 17848 | HVESP12 Module 15 Controller | Controller used for this battery module instance of this HVES pack instance. | [6 empty] | 202 | Diagnostic | [7 empty] | J1939DA |  | 2020-07-13 |  |  | None | IdentityOnly
|  |  |  | N/A | N/A | [15 empty] | 17849 | HVESP12 Module 16 Controller | Controller used for this battery module instance of this HVES pack instance. | [6 empty] | 202 | Diagnostic | [7 empty] | J1939DA |  | 2020-07-13 |  |  | None | IdentityOnly
|  |  |  | N/A | N/A | [15 empty] | 17850 | HVESP12 Module 17 Controller | Controller used for this battery module instance of this HVES pack instance. | [6 empty] | 202 | Diagnostic | [7 empty] | J1939DA |  | 2020-07-13 |  |  | None | IdentityOnly
|  |  |  | N/A | N/A | [15 empty] | 17851 | HVESP12 Module 18 Controller | Controller used for this battery module instance of this HVES pack instance. | [6 empty] | 202 | Diagnostic | [7 empty] | J1939DA |  | 2020-07-13 |  |  | None | IdentityOnly
|  |  |  | N/A | N/A | [15 empty] | 17852 | HVESP12 Module 19 Controller | Controller used for this battery module instance of this HVES pack instance. | [6 empty] | 202 | Diagnostic | [7 empty] | J1939DA |  | 2020-07-13 |  |  | None | IdentityOnly
|  |  |  | N/A | N/A | [15 empty] | 17853 | HVESP12 Module 20 Controller | Controller used for this battery module instance of this HVES pack instance. | [6 empty] | 202 | Diagnostic | [7 empty] | J1939DA |  | 2020-07-13 |  |  | None | IdentityOnly
|  |  |  | N/A | N/A | [15 empty] | 17854 | HVESP12 Module 21 Controller | Controller used for this battery module instance of this HVES pack instance. | [6 empty] | 202 | Diagnostic | [7 empty] | J1939DA |  | 2020-07-13 |  |  | None | IdentityOnly
|  |  |  | N/A | N/A | [15 empty] | 17855 | HVESP12 Module 22 Controller | Controller used for this battery module instance of this HVES pack instance. | [6 empty] | 202 | Diagnostic | [7 empty] | J1939DA |  | 2020-07-13 |  |  | None | IdentityOnly
|  |  |  | N/A | N/A | [15 empty] | 17856 | HVESP12 Module 23 Controller | Controller used for this battery module instance of this HVES pack instance. | [6 empty] | 202 | Diagnostic | [7 empty] | J1939DA |  | 2020-07-13 |  |  | None | IdentityOnly
|  |  |  | N/A | N/A | [15 empty] | 17857 | HVESP12 Module 24 Controller | Controller used for this battery module instance of this HVES pack instance. | [6 empty] | 202 | Diagnostic | [7 empty] | J1939DA |  | 2020-07-13 |  |  | None | IdentityOnly
|  |  |  | N/A | N/A | [15 empty] | 17858 | HVESP12 Module 25 Controller | Controller used for this battery module instance of this HVES pack instance. | [6 empty] | 202 | Diagnostic | [7 empty] | J1939DA |  | 2020-07-13 |  |  | None | IdentityOnly
|  |  |  | N/A | N/A | [15 empty] | 17859 | HVESP12 Module 26 Controller | Controller used for this battery module instance of this HVES pack instance. | [6 empty] | 202 | Diagnostic | [7 empty] | J1939DA |  | 2020-07-13 |  |  | None | IdentityOnly
|  |  |  | N/A | N/A | [15 empty] | 17860 | HVESP12 Module 27 Controller | Controller used for this battery module instance of this HVES pack instance. | [6 empty] | 202 | Diagnostic | [7 empty] | J1939DA |  | 2020-07-13 |  |  | None | IdentityOnly
|  |  |  | N/A | N/A | [15 empty] | 17861 | HVESP12 Module 28 Controller | Controller used for this battery module instance of this HVES pack instance. | [6 empty] | 202 | Diagnostic | [7 empty] | J1939DA |  | 2020-07-13 |  |  | None | IdentityOnly
|  |  |  | N/A | N/A | [15 empty] | 17862 | HVESP12 Module 29 Controller | Controller used for this battery module instance of this HVES pack instance. | [6 empty] | 202 | Diagnostic | [7 empty] | J1939DA |  | 2020-07-13 |  |  | None | IdentityOnly
|  |  |  | N/A | N/A | [15 empty] | 17863 | HVESP12 Module 30 Controller | Controller used for this battery module instance of this HVES pack instance. | [6 empty] | 202 | Diagnostic | [7 empty] | J1939DA |  | 2020-07-13 |  |  | None | IdentityOnly
|  |  |  | N/A | N/A | [15 empty] | 17864 | HVESP12 Module 31 Controller | Controller used for this battery module instance of this HVES pack instance. | [6 empty] | 202 | Diagnostic | [7 empty] | J1939DA |  | 2020-07-13 |  |  | None | IdentityOnly
|  |  |  | N/A | N/A | [15 empty] | 17865 | HVESP12 Module 32 Controller | Controller used for this battery module instance of this HVES pack instance. | [6 empty] | 202 | Diagnostic | [7 empty] | J1939DA |  | 2020-07-13 |  |  | None | IdentityOnly
|  |  |  | N/A | N/A | [15 empty] | 17866 | HVESP12 Pre-Charge Failed to Complete | Indicates that this HVES pack instance failed to complete the pre-charging process. | [6 empty] | 202 | Diagnostic | [7 empty] | J1939DA |  | 2020-07-13 |  |  | None | IdentityOnly
|  |  |  | N/A | N/A | [15 empty] | 17867 | HVESP12 Controller | Controller used for this pack instance of this HVES. | [6 empty] | 202 | Diagnostic | [7 empty] | J1939DA |  | 2020-07-13 |  |  | None | IdentityOnly
|  |  |  | N/A | N/A | [15 empty] | 17868 | HVESP12 Coolant Control Valve | Coolant control valve used to regulate the coolant flow in & out of the high voltage energy storage pack instance. | [6 empty] | 202 | Diagnostic | [7 empty] | J1939DA |  | 2020-07-13 |  |  | None | IdentityOnly
|  |  |  | N/A | N/A | [15 empty] | 17869 | HVESP13 Module Voltage 1 | Module-level voltage measurement instance 1 for this HVES pack instance. Note: Depending on how modules and sensors are grouped within a given battery pack, this measurement instance may refer to an individual module or a group of modules. | [6 empty] | 202 | Diagnostic |  | See SPN 9122 in 'Supporting Information' tab | [5 empty] | J1939DA |  | 2020-07-13 |  |  | None | IdentityOnly
|  |  |  | N/A | N/A | [15 empty] | 17870 | HVESP13 Module Voltage 2 | Module-level voltage measurement instance 2 for this HVES pack instance. Note: Depending on how modules and sensors are grouped within a given battery pack, this measurement instance may refer to an individual module or a group of modules. | [6 empty] | 202 | Diagnostic |  | See SPN 9122 in 'Supporting Information' tab | [5 empty] | J1939DA |  | 2020-07-13 |  |  | None | IdentityOnly
|  |  |  | N/A | N/A | [15 empty] | 17871 | HVESP13 Module Voltage 3 | Module-level voltage measurement instance 3 for this HVES pack instance. Note: Depending on how modules and sensors are grouped within a given battery pack, this measurement instance may refer to an individual module or a group of modules. | [6 empty] | 202 | Diagnostic |  | See SPN 9122 in 'Supporting Information' tab | [5 empty] | J1939DA |  | 2020-07-13 |  |  | None | IdentityOnly
|  |  |  | N/A | N/A | [15 empty] | 17872 | HVESP13 Module Voltage 4 | Module-level voltage measurement instance 4 for this HVES pack instance. Note: Depending on how modules and sensors are grouped within a given battery pack, this measurement instance may refer to an individual module or a group of modules. | [6 empty] | 202 | Diagnostic |  | See SPN 9122 in 'Supporting Information' tab | [5 empty] | J1939DA |  | 2020-07-13 |  |  | None | IdentityOnly
|  |  |  | N/A | N/A | [15 empty] | 17873 | HVESP13 Module Voltage 5 | Module-level voltage measurement instance 5 for this HVES pack instance. Note: Depending on how modules and sensors are grouped within a given battery pack, this measurement instance may refer to an individual module or a group of modules. | [6 empty] | 202 | Diagnostic |  | See SPN 9122 in 'Supporting Information' tab | [5 empty] | J1939DA |  | 2020-07-13 |  |  | None | IdentityOnly
|  |  |  | N/A | N/A | [15 empty] | 17874 | HVESP13 Module Voltage 6 | Module-level voltage measurement instance 6 for this HVES pack instance. Note: Depending on how modules and sensors are grouped within a given battery pack, this measurement instance may refer to an individual module or a group of modules. | [6 empty] | 202 | Diagnostic |  | See SPN 9122 in 'Supporting Information' tab | [5 empty] | J1939DA |  | 2020-07-13 |  |  | None | IdentityOnly
|  |  |  | N/A | N/A | [15 empty] | 17875 | HVESP13 Module Voltage 7 | Module-level voltage measurement instance 7 for this HVES pack instance. Note: Depending on how modules and sensors are grouped within a given battery pack, this measurement instance may refer to an individual module or a group of modules. | [6 empty] | 202 | Diagnostic |  | See SPN 9122 in 'Supporting Information' tab | [5 empty] | J1939DA |  | 2020-07-13 |  |  | None | IdentityOnly
|  |  |  | N/A | N/A | [15 empty] | 17876 | HVESP13 Module Voltage 8 | Module-level voltage measurement instance 8 for this HVES pack instance. Note: Depending on how modules and sensors are grouped within a given battery pack, this measurement instance may refer to an individual module or a group of modules. | [6 empty] | 202 | Diagnostic |  | See SPN 9122 in 'Supporting Information' tab | [5 empty] | J1939DA |  | 2020-07-13 |  |  | None | IdentityOnly
|  |  |  | N/A | N/A | [15 empty] | 17877 | HVESP13 Module Voltage 9 | Module-level voltage measurement instance 9 for this HVES pack instance. Note: Depending on how modules and sensors are grouped within a given battery pack, this measurement instance may refer to an individual module or a group of modules. | [6 empty] | 202 | Diagnostic |  | See SPN 9122 in 'Supporting Information' tab | [5 empty] | J1939DA |  | 2020-07-13 |  |  | None | IdentityOnly
|  |  |  | N/A | N/A | [15 empty] | 17878 | HVESP13 Module Voltage 10 | Module-level voltage measurement instance 10 for this HVES pack instance. Note: Depending on how modules and sensors are grouped within a given battery pack, this measurement instance may refer to an individual module or a group of modules. | [6 empty] | 202 | Diagnostic |  | See SPN 9122 in 'Supporting Information' tab | [5 empty] | J1939DA |  | 2020-07-13 |  |  | None | IdentityOnly
|  |  |  | N/A | N/A | [15 empty] | 17879 | HVESP13 Module Voltage 11 | Module-level voltage measurement instance 11 for this HVES pack instance. Note: Depending on how modules and sensors are grouped within a given battery pack, this measurement instance may refer to an individual module or a group of modules. | [6 empty] | 202 | Diagnostic |  | See SPN 9122 in 'Supporting Information' tab | [5 empty] | J1939DA |  | 2020-07-13 |  |  | None | IdentityOnly
|  |  |  | N/A | N/A | [15 empty] | 17880 | HVESP13 Module Voltage 12 | Module-level voltage measurement instance 12 for this HVES pack instance. Note: Depending on how modules and sensors are grouped within a given battery pack, this measurement instance may refer to an individual module or a group of modules. | [6 empty] | 202 | Diagnostic |  | See SPN 9122 in 'Supporting Information' tab | [5 empty] | J1939DA |  | 2020-07-13 |  |  | None | IdentityOnly
|  |  |  | N/A | N/A | [15 empty] | 17881 | HVESP13 Module Voltage 13 | Module-level voltage measurement instance 13 for this HVES pack instance. Note: Depending on how modules and sensors are grouped within a given battery pack, this measurement instance may refer to an individual module or a group of modules. | [6 empty] | 202 | Diagnostic |  | See SPN 9122 in 'Supporting Information' tab | [5 empty] | J1939DA |  | 2020-07-13 |  |  | None | IdentityOnly
|  |  |  | N/A | N/A | [15 empty] | 17882 | HVESP13 Module Voltage 14 | Module-level voltage measurement instance 14 for this HVES pack instance. Note: Depending on how modules and sensors are grouped within a given battery pack, this measurement instance may refer to an individual module or a group of modules. | [6 empty] | 202 | Diagnostic |  | See SPN 9122 in 'Supporting Information' tab | [5 empty] | J1939DA |  | 2020-07-13 |  |  | None | IdentityOnly
|  |  |  | N/A | N/A | [15 empty] | 17883 | HVESP13 Module Voltage 15 | Module-level voltage measurement instance 15 for this HVES pack instance. Note: Depending on how modules and sensors are grouped within a given battery pack, this measurement instance may refer to an individual module or a group of modules. | [6 empty] | 202 | Diagnostic |  | See SPN 9122 in 'Supporting Information' tab | [5 empty] | J1939DA |  | 2020-07-13 |  |  | None | IdentityOnly
|  |  |  | N/A | N/A | [15 empty] | 17884 | HVESP13 Module Voltage 16 | Module-level voltage measurement instance 16 for this HVES pack instance. Note: Depending on how modules and sensors are grouped within a given battery pack, this measurement instance may refer to an individual module or a group of modules. | [6 empty] | 202 | Diagnostic |  | See SPN 9122 in 'Supporting Information' tab | [5 empty] | J1939DA |  | 2020-07-13 |  |  | None | IdentityOnly
|  |  |  | N/A | N/A | [15 empty] | 17885 | HVESP13 Module Voltage 17 | Module-level voltage measurement instance 17 for this HVES pack instance. Note: Depending on how modules and sensors are grouped within a given battery pack, this measurement instance may refer to an individual module or a group of modules. | [6 empty] | 202 | Diagnostic |  | See SPN 9122 in 'Supporting Information' tab | [5 empty] | J1939DA |  | 2020-07-13 |  |  | None | IdentityOnly
|  |  |  | N/A | N/A | [15 empty] | 17886 | HVESP13 Module Voltage 18 | Module-level voltage measurement instance 18 for this HVES pack instance. Note: Depending on how modules and sensors are grouped within a given battery pack, this measurement instance may refer to an individual module or a group of modules. | [6 empty] | 202 | Diagnostic |  | See SPN 9122 in 'Supporting Information' tab | [5 empty] | J1939DA |  | 2020-07-13 |  |  | None | IdentityOnly
|  |  |  | N/A | N/A | [15 empty] | 17887 | HVESP13 Module Voltage 19 | Module-level voltage measurement instance 19 for this HVES pack instance. Note: Depending on how modules and sensors are grouped within a given battery pack, this measurement instance may refer to an individual module or a group of modules. | [6 empty] | 202 | Diagnostic |  | See SPN 9122 in 'Supporting Information' tab | [5 empty] | J1939DA |  | 2020-07-13 |  |  | None | IdentityOnly
|  |  |  | N/A | N/A | [15 empty] | 17888 | HVESP13 Module Voltage 20 | Module-level voltage measurement instance 20 for this HVES pack instance. Note: Depending on how modules and sensors are grouped within a given battery pack, this measurement instance may refer to an individual module or a group of modules. | [6 empty] | 202 | Diagnostic |  | See SPN 9122 in 'Supporting Information' tab | [5 empty] | J1939DA |  | 2020-07-13 |  |  | None | IdentityOnly
|  |  |  | N/A | N/A | [15 empty] | 17889 | HVESP13 Module Voltage 21 | Module-level voltage measurement instance 21 for this HVES pack instance. Note: Depending on how modules and sensors are grouped within a given battery pack, this measurement instance may refer to an individual module or a group of modules. | [6 empty] | 202 | Diagnostic |  | See SPN 9122 in 'Supporting Information' tab | [5 empty] | J1939DA |  | 2020-07-13 |  |  | None | IdentityOnly
|  |  |  | N/A | N/A | [15 empty] | 17890 | HVESP13 Module Voltage 22 | Module-level voltage measurement instance 22 for this HVES pack instance. Note: Depending on how modules and sensors are grouped within a given battery pack, this measurement instance may refer to an individual module or a group of modules. | [6 empty] | 202 | Diagnostic |  | See SPN 9122 in 'Supporting Information' tab | [5 empty] | J1939DA |  | 2020-07-13 |  |  | None | IdentityOnly
|  |  |  | N/A | N/A | [15 empty] | 17891 | HVESP13 Module Voltage 23 | Module-level voltage measurement instance 23 for this HVES pack instance. Note: Depending on how modules and sensors are grouped within a given battery pack, this measurement instance may refer to an individual module or a group of modules. | [6 empty] | 202 | Diagnostic |  | See SPN 9122 in 'Supporting Information' tab | [5 empty] | J1939DA |  | 2020-07-13 |  |  | None | IdentityOnly
|  |  |  | N/A | N/A | [15 empty] | 17892 | HVESP13 Module Voltage 24 | Module-level voltage measurement instance 24 for this HVES pack instance. Note: Depending on how modules and sensors are grouped within a given battery pack, this measurement instance may refer to an individual module or a group of modules. | [6 empty] | 202 | Diagnostic |  | See SPN 9122 in 'Supporting Information' tab | [5 empty] | J1939DA |  | 2020-07-13 |  |  | None | IdentityOnly
|  |  |  | N/A | N/A | [15 empty] | 17893 | HVESP13 Module Voltage 25 | Module-level voltage measurement instance 25 for this HVES pack instance. Note: Depending on how modules and sensors are grouped within a given battery pack, this measurement instance may refer to an individual module or a group of modules. | [6 empty] | 202 | Diagnostic |  | See SPN 9122 in 'Supporting Information' tab | [5 empty] | J1939DA |  | 2020-07-13 |  |  | None | IdentityOnly
|  |  |  | N/A | N/A | [15 empty] | 17894 | HVESP13 Module Voltage 26 | Module-level voltage measurement instance 26 for this HVES pack instance. Note: Depending on how modules and sensors are grouped within a given battery pack, this measurement instance may refer to an individual module or a group of modules. | [6 empty] | 202 | Diagnostic |  | See SPN 9122 in 'Supporting Information' tab | [5 empty] | J1939DA |  | 2020-07-13 |  |  | None | IdentityOnly
|  |  |  | N/A | N/A | [15 empty] | 17895 | HVESP13 Module Voltage 27 | Module-level voltage measurement instance 27 for this HVES pack instance. Note: Depending on how modules and sensors are grouped within a given battery pack, this measurement instance may refer to an individual module or a group of modules. | [6 empty] | 202 | Diagnostic |  | See SPN 9122 in 'Supporting Information' tab | [5 empty] | J1939DA |  | 2020-07-13 |  |  | None | IdentityOnly
|  |  |  | N/A | N/A | [15 empty] | 17896 | HVESP13 Module Voltage 28 | Module-level voltage measurement instance 28 for this HVES pack instance. Note: Depending on how modules and sensors are grouped within a given battery pack, this measurement instance may refer to an individual module or a group of modules. | [6 empty] | 202 | Diagnostic |  | See SPN 9122 in 'Supporting Information' tab | [5 empty] | J1939DA |  | 2020-07-13 |  |  | None | IdentityOnly
|  |  |  | N/A | N/A | [15 empty] | 17897 | HVESP13 Module Voltage 29 | Module-level voltage measurement instance 29 for this HVES pack instance. Note: Depending on how modules and sensors are grouped within a given battery pack, this measurement instance may refer to an individual module or a group of modules. | [6 empty] | 202 | Diagnostic |  | See SPN 9122 in 'Supporting Information' tab | [5 empty] | J1939DA |  | 2020-07-13 |  |  | None | IdentityOnly
|  |  |  | N/A | N/A | [15 empty] | 17898 | HVESP13 Module Voltage 30 | Module-level voltage measurement instance 30 for this HVES pack instance. Note: Depending on how modules and sensors are grouped within a given battery pack, this measurement instance may refer to an individual module or a group of modules. | [6 empty] | 202 | Diagnostic |  | See SPN 9122 in 'Supporting Information' tab | [5 empty] | J1939DA |  | 2020-07-13 |  |  | None | IdentityOnly
|  |  |  | N/A | N/A | [15 empty] | 17899 | HVESP13 Module Voltage 31 | Module-level voltage measurement instance 31 for this HVES pack instance. Note: Depending on how modules and sensors are grouped within a given battery pack, this measurement instance may refer to an individual module or a group of modules. | [6 empty] | 202 | Diagnostic |  | See SPN 9122 in 'Supporting Information' tab | [5 empty] | J1939DA |  | 2020-07-13 |  |  | None | IdentityOnly
|  |  |  | N/A | N/A | [15 empty] | 17900 | HVESP13 Module Voltage 32 | Module-level voltage measurement instance 32 for this HVES pack instance. Note: Depending on how modules and sensors are grouped within a given battery pack, this measurement instance may refer to an individual module or a group of modules. | [6 empty] | 202 | Diagnostic |  | See SPN 9122 in 'Supporting Information' tab | [5 empty] | J1939DA |  | 2020-07-13 |  |  | None | IdentityOnly
|  |  |  | N/A | N/A | [15 empty] | 17901 | HVESP13 Module Current 1 | Module-level current measurement instance 1 for this HVES pack instance. Note: Depending on how modules and sensors are grouped within a given battery pack, this measurement instance may refer to an individual module or a group of modules. | [6 empty] | 202 | Diagnostic |  | See SPN 9122 in 'Supporting Information' tab | [5 empty] | J1939DA |  | 2020-07-13 |  |  | None | IdentityOnly
|  |  |  | N/A | N/A | [15 empty] | 17902 | HVESP13 Module Current 2 | Module-level current measurement instance 2 for this HVES pack instance. Note: Depending on how modules and sensors are grouped within a given battery pack, this measurement instance may refer to an individual module or a group of modules. | [6 empty] | 202 | Diagnostic |  | See SPN 9122 in 'Supporting Information' tab | [5 empty] | J1939DA |  | 2020-07-13 |  |  | None | IdentityOnly
|  |  |  | N/A | N/A | [15 empty] | 17903 | HVESP13 Module Current 3 | Module-level current measurement instance 3 for this HVES pack instance. Note: Depending on how modules and sensors are grouped within a given battery pack, this measurement instance may refer to an individual module or a group of modules. | [6 empty] | 202 | Diagnostic |  | See SPN 9122 in 'Supporting Information' tab | [5 empty] | J1939DA |  | 2020-07-13 |  |  | None | IdentityOnly
|  |  |  | N/A | N/A | [15 empty] | 17904 | HVESP13 Module Current 4 | Module-level current measurement instance 4 for this HVES pack instance. Note: Depending on how modules and sensors are grouped within a given battery pack, this measurement instance may refer to an individual module or a group of modules. | [6 empty] | 202 | Diagnostic |  | See SPN 9122 in 'Supporting Information' tab | [5 empty] | J1939DA |  | 2020-07-13 |  |  | None | IdentityOnly
|  |  |  | N/A | N/A | [15 empty] | 17905 | HVESP13 Module Current 5 | Module-level current measurement instance 5 for this HVES pack instance. Note: Depending on how modules and sensors are grouped within a given battery pack, this measurement instance may refer to an individual module or a group of modules. | [6 empty] | 202 | Diagnostic |  | See SPN 9122 in 'Supporting Information' tab | [5 empty] | J1939DA |  | 2020-07-13 |  |  | None | IdentityOnly
|  |  |  | N/A | N/A | [15 empty] | 17906 | HVESP13 Module Current 6 | Module-level current measurement instance 6 for this HVES pack instance. Note: Depending on how modules and sensors are grouped within a given battery pack, this measurement instance may refer to an individual module or a group of modules. | [6 empty] | 202 | Diagnostic |  | See SPN 9122 in 'Supporting Information' tab | [5 empty] | J1939DA |  | 2020-07-13 |  |  | None | IdentityOnly
|  |  |  | N/A | N/A | [15 empty] | 17907 | HVESP13 Module Current 7 | Module-level current measurement instance 7 for this HVES pack instance. Note: Depending on how modules and sensors are grouped within a given battery pack, this measurement instance may refer to an individual module or a group of modules. | [6 empty] | 202 | Diagnostic |  | See SPN 9122 in 'Supporting Information' tab | [5 empty] | J1939DA |  | 2020-07-13 |  |  | None | IdentityOnly
|  |  |  | N/A | N/A | [15 empty] | 17908 | HVESP13 Module Current 8 | Module-level current measurement instance 8 for this HVES pack instance. Note: Depending on how modules and sensors are grouped within a given battery pack, this measurement instance may refer to an individual module or a group of modules. | [6 empty] | 202 | Diagnostic |  | See SPN 9122 in 'Supporting Information' tab | [5 empty] | J1939DA |  | 2020-07-13 |  |  | None | IdentityOnly
|  |  |  | N/A | N/A | [15 empty] | 17909 | HVESP13 Module Current 9 | Module-level current measurement instance 9 for this HVES pack instance. Note: Depending on how modules and sensors are grouped within a given battery pack, this measurement instance may refer to an individual module or a group of modules. | [6 empty] | 202 | Diagnostic |  | See SPN 9122 in 'Supporting Information' tab | [5 empty] | J1939DA |  | 2020-07-13 |  |  | None | IdentityOnly
|  |  |  | N/A | N/A | [15 empty] | 17910 | HVESP13 Module Current 10 | Module-level current measurement instance 10 for this HVES pack instance. Note: Depending on how modules and sensors are grouped within a given battery pack, this measurement instance may refer to an individual module or a group of modules. | [6 empty] | 202 | Diagnostic |  | See SPN 9122 in 'Supporting Information' tab | [5 empty] | J1939DA |  | 2020-07-13 |  |  | None | IdentityOnly
|  |  |  | N/A | N/A | [15 empty] | 17911 | HVESP13 Module Current 11 | Module-level current measurement instance 11 for this HVES pack instance. Note: Depending on how modules and sensors are grouped within a given battery pack, this measurement instance may refer to an individual module or a group of modules. | [6 empty] | 202 | Diagnostic |  | See SPN 9122 in 'Supporting Information' tab | [5 empty] | J1939DA |  | 2020-07-13 |  |  | None | IdentityOnly
|  |  |  | N/A | N/A | [15 empty] | 17912 | HVESP13 Module Current 12 | Module-level current measurement instance 12 for this HVES pack instance. Note: Depending on how modules and sensors are grouped within a given battery pack, this measurement instance may refer to an individual module or a group of modules. | [6 empty] | 202 | Diagnostic |  | See SPN 9122 in 'Supporting Information' tab | [5 empty] | J1939DA |  | 2020-07-13 |  |  | None | IdentityOnly
|  |  |  | N/A | N/A | [15 empty] | 17913 | HVESP13 Module Current 13 | Module-level current measurement instance 13 for this HVES pack instance. Note: Depending on how modules and sensors are grouped within a given battery pack, this measurement instance may refer to an individual module or a group of modules. | [6 empty] | 202 | Diagnostic |  | See SPN 9122 in 'Supporting Information' tab | [5 empty] | J1939DA |  | 2020-07-13 |  |  | None | IdentityOnly
|  |  |  | N/A | N/A | [15 empty] | 17914 | HVESP13 Module Current 14 | Module-level current measurement instance 14 for this HVES pack instance. Note: Depending on how modules and sensors are grouped within a given battery pack, this measurement instance may refer to an individual module or a group of modules. | [6 empty] | 202 | Diagnostic |  | See SPN 9122 in 'Supporting Information' tab | [5 empty] | J1939DA |  | 2020-07-13 |  |  | None | IdentityOnly
|  |  |  | N/A | N/A | [15 empty] | 17915 | HVESP13 Module Current 15 | Module-level current measurement instance 15 for this HVES pack instance. Note: Depending on how modules and sensors are grouped within a given battery pack, this measurement instance may refer to an individual module or a group of modules. | [6 empty] | 202 | Diagnostic |  | See SPN 9122 in 'Supporting Information' tab | [5 empty] | J1939DA |  | 2020-07-13 |  |  | None | IdentityOnly
|  |  |  | N/A | N/A | [15 empty] | 17916 | HVESP13 Module Current 16 | Module-level current measurement instance 16 for this HVES pack instance. Note: Depending on how modules and sensors are grouped within a given battery pack, this measurement instance may refer to an individual module or a group of modules. | [6 empty] | 202 | Diagnostic |  | See SPN 9122 in 'Supporting Information' tab | [5 empty] | J1939DA |  | 2020-07-13 |  |  | None | IdentityOnly
|  |  |  | N/A | N/A | [15 empty] | 17917 | HVESP13 Module Current 17 | Module-level current measurement instance 17 for this HVES pack instance. Note: Depending on how modules and sensors are grouped within a given battery pack, this measurement instance may refer to an individual module or a group of modules. | [6 empty] | 202 | Diagnostic |  | See SPN 9122 in 'Supporting Information' tab | [5 empty] | J1939DA |  | 2020-07-13 |  |  | None | IdentityOnly
|  |  |  | N/A | N/A | [15 empty] | 17918 | HVESP13 Module Current 18 | Module-level current measurement instance 18 for this HVES pack instance. Note: Depending on how modules and sensors are grouped within a given battery pack, this measurement instance may refer to an individual module or a group of modules. | [6 empty] | 202 | Diagnostic |  | See SPN 9122 in 'Supporting Information' tab | [5 empty] | J1939DA |  | 2020-07-13 |  |  | None | IdentityOnly
|  |  |  | N/A | N/A | [15 empty] | 17919 | HVESP13 Module Current 19 | Module-level current measurement instance 19 for this HVES pack instance. Note: Depending on how modules and sensors are grouped within a given battery pack, this measurement instance may refer to an individual module or a group of modules. | [6 empty] | 202 | Diagnostic |  | See SPN 9122 in 'Supporting Information' tab | [5 empty] | J1939DA |  | 2020-07-13 |  |  | None | IdentityOnly
|  |  |  | N/A | N/A | [15 empty] | 17920 | HVESP13 Module Current 20 | Module-level current measurement instance 20 for this HVES pack instance. Note: Depending on how modules and sensors are grouped within a given battery pack, this measurement instance may refer to an individual module or a group of modules. | [6 empty] | 202 | Diagnostic |  | See SPN 9122 in 'Supporting Information' tab | [5 empty] | J1939DA |  | 2020-07-13 |  |  | None | IdentityOnly
|  |  |  | N/A | N/A | [15 empty] | 17921 | HVESP13 Module Current 21 | Module-level current measurement instance 21 for this HVES pack instance. Note: Depending on how modules and sensors are grouped within a given battery pack, this measurement instance may refer to an individual module or a group of modules. | [6 empty] | 202 | Diagnostic |  | See SPN 9122 in 'Supporting Information' tab | [5 empty] | J1939DA |  | 2020-07-13 |  |  | None | IdentityOnly
|  |  |  | N/A | N/A | [15 empty] | 17922 | HVESP13 Module Current 22 | Module-level current measurement instance 22 for this HVES pack instance. Note: Depending on how modules and sensors are grouped within a given battery pack, this measurement instance may refer to an individual module or a group of modules. | [6 empty] | 202 | Diagnostic |  | See SPN 9122 in 'Supporting Information' tab | [5 empty] | J1939DA |  | 2020-07-13 |  |  | None | IdentityOnly
|  |  |  | N/A | N/A | [15 empty] | 17923 | HVESP13 Module Current 23 | Module-level current measurement instance 23 for this HVES pack instance. Note: Depending on how modules and sensors are grouped within a given battery pack, this measurement instance may refer to an individual module or a group of modules. | [6 empty] | 202 | Diagnostic |  | See SPN 9122 in 'Supporting Information' tab | [5 empty] | J1939DA |  | 2020-07-13 |  |  | None | IdentityOnly
|  |  |  | N/A | N/A | [15 empty] | 17924 | HVESP13 Module Current 24 | Module-level current measurement instance 24 for this HVES pack instance. Note: Depending on how modules and sensors are grouped within a given battery pack, this measurement instance may refer to an individual module or a group of modules. | [6 empty] | 202 | Diagnostic |  | See SPN 9122 in 'Supporting Information' tab | [5 empty] | J1939DA |  | 2020-07-13 |  |  | None | IdentityOnly
|  |  |  | N/A | N/A | [15 empty] | 17925 | HVESP13 Module Current 25 | Module-level current measurement instance 25 for this HVES pack instance. Note: Depending on how modules and sensors are grouped within a given battery pack, this measurement instance may refer to an individual module or a group of modules. | [6 empty] | 202 | Diagnostic |  | See SPN 9122 in 'Supporting Information' tab | [5 empty] | J1939DA |  | 2020-07-13 |  |  | None | IdentityOnly
|  |  |  | N/A | N/A | [15 empty] | 17926 | HVESP13 Module Current 26 | Module-level current measurement instance 26 for this HVES pack instance. Note: Depending on how modules and sensors are grouped within a given battery pack, this measurement instance may refer to an individual module or a group of modules. | [6 empty] | 202 | Diagnostic |  | See SPN 9122 in 'Supporting Information' tab | [5 empty] | J1939DA |  | 2020-07-13 |  |  | None | IdentityOnly
|  |  |  | N/A | N/A | [15 empty] | 17927 | HVESP13 Module Current 27 | Module-level current measurement instance 27 for this HVES pack instance. Note: Depending on how modules and sensors are grouped within a given battery pack, this measurement instance may refer to an individual module or a group of modules. | [6 empty] | 202 | Diagnostic |  | See SPN 9122 in 'Supporting Information' tab | [5 empty] | J1939DA |  | 2020-07-13 |  |  | None | IdentityOnly
|  |  |  | N/A | N/A | [15 empty] | 17928 | HVESP13 Module Current 28 | Module-level current measurement instance 28 for this HVES pack instance. Note: Depending on how modules and sensors are grouped within a given battery pack, this measurement instance may refer to an individual module or a group of modules. | [6 empty] | 202 | Diagnostic |  | See SPN 9122 in 'Supporting Information' tab | [5 empty] | J1939DA |  | 2020-07-13 |  |  | None | IdentityOnly
|  |  |  | N/A | N/A | [15 empty] | 17929 | HVESP13 Module Current 29 | Module-level current measurement instance 29 for this HVES pack instance. Note: Depending on how modules and sensors are grouped within a given battery pack, this measurement instance may refer to an individual module or a group of modules. | [6 empty] | 202 | Diagnostic |  | See SPN 9122 in 'Supporting Information' tab | [5 empty] | J1939DA |  | 2020-07-13 |  |  | None | IdentityOnly
|  |  |  | N/A | N/A | [15 empty] | 17930 | HVESP13 Module Current 30 | Module-level current measurement instance 30 for this HVES pack instance. Note: Depending on how modules and sensors are grouped within a given battery pack, this measurement instance may refer to an individual module or a group of modules. | [6 empty] | 202 | Diagnostic |  | See SPN 9122 in 'Supporting Information' tab | [5 empty] | J1939DA |  | 2020-07-13 |  |  | None | IdentityOnly
|  |  |  | N/A | N/A | [15 empty] | 17931 | HVESP13 Module Current 31 | Module-level current measurement instance 31 for this HVES pack instance. Note: Depending on how modules and sensors are grouped within a given battery pack, this measurement instance may refer to an individual module or a group of modules. | [6 empty] | 202 | Diagnostic |  | See SPN 9122 in 'Supporting Information' tab | [5 empty] | J1939DA |  | 2020-07-13 |  |  | None | IdentityOnly
|  |  |  | N/A | N/A | [15 empty] | 17932 | HVESP13 Module Current 32 | Module-level current measurement instance 32 for this HVES pack instance. Note: Depending on how modules and sensors are grouped within a given battery pack, this measurement instance may refer to an individual module or a group of modules. | [6 empty] | 202 | Diagnostic |  | See SPN 9122 in 'Supporting Information' tab | [5 empty] | J1939DA |  | 2020-07-13 |  |  | None | IdentityOnly
|  |  |  | N/A | N/A | [15 empty] | 17933 | HVESP13 Module Temperature 1 | Module-level temperature measurement instance 1 for this HVES pack instance. Note: Depending on how modules and sensors are grouped within a given battery pack, this measurement instance may refer to an individual module or a group of modules. | [6 empty] | 202 | Diagnostic |  | See SPN 9122 in 'Supporting Information' tab | [5 empty] | J1939DA |  | 2020-07-13 |  |  | None | IdentityOnly
|  |  |  | N/A | N/A | [15 empty] | 17934 | HVESP13 Module Temperature 2 | Module-level temperature measurement instance 2 for this HVES pack instance. Note: Depending on how modules and sensors are grouped within a given battery pack, this measurement instance may refer to an individual module or a group of modules. | [6 empty] | 202 | Diagnostic |  | See SPN 9122 in 'Supporting Information' tab | [5 empty] | J1939DA |  | 2020-07-13 |  |  | None | IdentityOnly
|  |  |  | N/A | N/A | [15 empty] | 17935 | HVESP13 Module Temperature 3 | Module-level temperature measurement instance 3 for this HVES pack instance. Note: Depending on how modules and sensors are grouped within a given battery pack, this measurement instance may refer to an individual module or a group of modules. | [6 empty] | 202 | Diagnostic |  | See SPN 9122 in 'Supporting Information' tab | [5 empty] | J1939DA |  | 2020-07-13 |  |  | None | IdentityOnly
|  |  |  | N/A | N/A | [15 empty] | 17936 | HVESP13 Module Temperature 4 | Module-level temperature measurement instance 4 for this HVES pack instance. Note: Depending on how modules and sensors are grouped within a given battery pack, this measurement instance may refer to an individual module or a group of modules. | [6 empty] | 202 | Diagnostic |  | See SPN 9122 in 'Supporting Information' tab | [5 empty] | J1939DA |  | 2020-07-13 |  |  | None | IdentityOnly
|  |  |  | N/A | N/A | [15 empty] | 17937 | HVESP13 Module Temperature 5 | Module-level temperature measurement instance 5 for this HVES pack instance. Note: Depending on how modules and sensors are grouped within a given battery pack, this measurement instance may refer to an individual module or a group of modules. | [6 empty] | 202 | Diagnostic |  | See SPN 9122 in 'Supporting Information' tab | [5 empty] | J1939DA |  | 2020-07-13 |  |  | None | IdentityOnly
|  |  |  | N/A | N/A | [15 empty] | 17938 | HVESP13 Module Temperature 6 | Module-level temperature measurement instance 6 for this HVES pack instance. Note: Depending on how modules and sensors are grouped within a given battery pack, this measurement instance may refer to an individual module or a group of modules. | [6 empty] | 202 | Diagnostic |  | See SPN 9122 in 'Supporting Information' tab | [5 empty] | J1939DA |  | 2020-07-13 |  |  | None | IdentityOnly
|  |  |  | N/A | N/A | [15 empty] | 17939 | HVESP13 Module Temperature 7 | Module-level temperature measurement instance 7 for this HVES pack instance. Note: Depending on how modules and sensors are grouped within a given battery pack, this measurement instance may refer to an individual module or a group of modules. | [6 empty] | 202 | Diagnostic |  | See SPN 9122 in 'Supporting Information' tab | [5 empty] | J1939DA |  | 2020-07-13 |  |  | None | IdentityOnly
|  |  |  | N/A | N/A | [15 empty] | 17940 | HVESP13 Module Temperature 8 | Module-level temperature measurement instance 8 for this HVES pack instance. Note: Depending on how modules and sensors are grouped within a given battery pack, this measurement instance may refer to an individual module or a group of modules. | [6 empty] | 202 | Diagnostic |  | See SPN 9122 in 'Supporting Information' tab | [5 empty] | J1939DA |  | 2020-07-13 |  |  | None | IdentityOnly
|  |  |  | N/A | N/A | [15 empty] | 17941 | HVESP13 Module Temperature 9 | Module-level temperature measurement instance 9 for this HVES pack instance. Note: Depending on how modules and sensors are grouped within a given battery pack, this measurement instance may refer to an individual module or a group of modules. | [6 empty] | 202 | Diagnostic |  | See SPN 9122 in 'Supporting Information' tab | [5 empty] | J1939DA |  | 2020-07-13 |  |  | None | IdentityOnly
|  |  |  | N/A | N/A | [15 empty] | 17942 | HVESP13 Module Temperature 10 | Module-level temperature measurement instance 10 for this HVES pack instance. Note: Depending on how modules and sensors are grouped within a given battery pack, this measurement instance may refer to an individual module or a group of modules. | [6 empty] | 202 | Diagnostic |  | See SPN 9122 in 'Supporting Information' tab | [5 empty] | J1939DA |  | 2020-07-13 |  |  | None | IdentityOnly
|  |  |  | N/A | N/A | [15 empty] | 17943 | HVESP13 Module Temperature 11 | Module-level temperature measurement instance 11 for this HVES pack instance. Note: Depending on how modules and sensors are grouped within a given battery pack, this measurement instance may refer to an individual module or a group of modules. | [6 empty] | 202 | Diagnostic |  | See SPN 9122 in 'Supporting Information' tab | [5 empty] | J1939DA |  | 2020-07-13 |  |  | None | IdentityOnly
|  |  |  | N/A | N/A | [15 empty] | 17944 | HVESP13 Module Temperature 12 | Module-level temperature measurement instance 12 for this HVES pack instance. Note: Depending on how modules and sensors are grouped within a given battery pack, this measurement instance may refer to an individual module or a group of modules. | [6 empty] | 202 | Diagnostic |  | See SPN 9122 in 'Supporting Information' tab | [5 empty] | J1939DA |  | 2020-07-13 |  |  | None | IdentityOnly
|  |  |  | N/A | N/A | [15 empty] | 17945 | HVESP13 Module Temperature 13 | Module-level temperature measurement instance 13 for this HVES pack instance. Note: Depending on how modules and sensors are grouped within a given battery pack, this measurement instance may refer to an individual module or a group of modules. | [6 empty] | 202 | Diagnostic |  | See SPN 9122 in 'Supporting Information' tab | [5 empty] | J1939DA |  | 2020-07-13 |  |  | None | IdentityOnly
|  |  |  | N/A | N/A | [15 empty] | 17946 | HVESP13 Module Temperature 14 | Module-level temperature measurement instance 14 for this HVES pack instance. Note: Depending on how modules and sensors are grouped within a given battery pack, this measurement instance may refer to an individual module or a group of modules. | [6 empty] | 202 | Diagnostic |  | See SPN 9122 in 'Supporting Information' tab | [5 empty] | J1939DA |  | 2020-07-13 |  |  | None | IdentityOnly
|  |  |  | N/A | N/A | [15 empty] | 17947 | HVESP13 Module Temperature 15 | Module-level temperature measurement instance 15 for this HVES pack instance. Note: Depending on how modules and sensors are grouped within a given battery pack, this measurement instance may refer to an individual module or a group of modules. | [6 empty] | 202 | Diagnostic |  | See SPN 9122 in 'Supporting Information' tab | [5 empty] | J1939DA |  | 2020-07-13 |  |  | None | IdentityOnly
|  |  |  | N/A | N/A | [15 empty] | 17948 | HVESP13 Module Temperature 16 | Module-level temperature measurement instance 16 for this HVES pack instance. Note: Depending on how modules and sensors are grouped within a given battery pack, this measurement instance may refer to an individual module or a group of modules. | [6 empty] | 202 | Diagnostic |  | See SPN 9122 in 'Supporting Information' tab | [5 empty] | J1939DA |  | 2020-07-13 |  |  | None | IdentityOnly
|  |  |  | N/A | N/A | [15 empty] | 17949 | HVESP13 Module Temperature 17 | Module-level temperature measurement instance 17 for this HVES pack instance. Note: Depending on how modules and sensors are grouped within a given battery pack, this measurement instance may refer to an individual module or a group of modules. | [6 empty] | 202 | Diagnostic |  | See SPN 9122 in 'Supporting Information' tab | [5 empty] | J1939DA |  | 2020-07-13 |  |  | None | IdentityOnly
|  |  |  | N/A | N/A | [15 empty] | 17950 | HVESP13 Module Temperature 18 | Module-level temperature measurement instance 18 for this HVES pack instance. Note: Depending on how modules and sensors are grouped within a given battery pack, this measurement instance may refer to an individual module or a group of modules. | [6 empty] | 202 | Diagnostic |  | See SPN 9122 in 'Supporting Information' tab | [5 empty] | J1939DA |  | 2020-07-13 |  |  | None | IdentityOnly
|  |  |  | N/A | N/A | [15 empty] | 17951 | HVESP13 Module Temperature 19 | Module-level temperature measurement instance 19 for this HVES pack instance. Note: Depending on how modules and sensors are grouped within a given battery pack, this measurement instance may refer to an individual module or a group of modules. | [6 empty] | 202 | Diagnostic |  | See SPN 9122 in 'Supporting Information' tab | [5 empty] | J1939DA |  | 2020-07-13 |  |  | None | IdentityOnly
|  |  |  | N/A | N/A | [15 empty] | 17952 | HVESP13 Module Temperature 20 | Module-level temperature measurement instance 20 for this HVES pack instance. Note: Depending on how modules and sensors are grouped within a given battery pack, this measurement instance may refer to an individual module or a group of modules. | [6 empty] | 202 | Diagnostic |  | See SPN 9122 in 'Supporting Information' tab | [5 empty] | J1939DA |  | 2020-07-13 |  |  | None | IdentityOnly
|  |  |  | N/A | N/A | [15 empty] | 17953 | HVESP13 Module Temperature 21 | Module-level temperature measurement instance 21 for this HVES pack instance. Note: Depending on how modules and sensors are grouped within a given battery pack, this measurement instance may refer to an individual module or a group of modules. | [6 empty] | 202 | Diagnostic |  | See SPN 9122 in 'Supporting Information' tab | [5 empty] | J1939DA |  | 2020-07-13 |  |  | None | IdentityOnly
|  |  |  | N/A | N/A | [15 empty] | 17954 | HVESP13 Module Temperature 22 | Module-level temperature measurement instance 22 for this HVES pack instance. Note: Depending on how modules and sensors are grouped within a given battery pack, this measurement instance may refer to an individual module or a group of modules. | [6 empty] | 202 | Diagnostic |  | See SPN 9122 in 'Supporting Information' tab | [5 empty] | J1939DA |  | 2020-07-13 |  |  | None | IdentityOnly
|  |  |  | N/A | N/A | [15 empty] | 17955 | HVESP13 Module Temperature 23 | Module-level temperature measurement instance 23 for this HVES pack instance. Note: Depending on how modules and sensors are grouped within a given battery pack, this measurement instance may refer to an individual module or a group of modules. | [6 empty] | 202 | Diagnostic |  | See SPN 9122 in 'Supporting Information' tab | [5 empty] | J1939DA |  | 2020-07-13 |  |  | None | IdentityOnly
|  |  |  | N/A | N/A | [15 empty] | 17956 | HVESP13 Module Temperature 24 | Module-level temperature measurement instance 24 for this HVES pack instance. Note: Depending on how modules and sensors are grouped within a given battery pack, this measurement instance may refer to an individual module or a group of modules. | [6 empty] | 202 | Diagnostic |  | See SPN 9122 in 'Supporting Information' tab | [5 empty] | J1939DA |  | 2020-07-13 |  |  | None | IdentityOnly
|  |  |  | N/A | N/A | [15 empty] | 17957 | HVESP13 Module Temperature 25 | Module-level temperature measurement instance 25 for this HVES pack instance. Note: Depending on how modules and sensors are grouped within a given battery pack, this measurement instance may refer to an individual module or a group of modules. | [6 empty] | 202 | Diagnostic |  | See SPN 9122 in 'Supporting Information' tab | [5 empty] | J1939DA |  | 2020-07-13 |  |  | None | IdentityOnly
|  |  |  | N/A | N/A | [15 empty] | 17958 | HVESP13 Module Temperature 26 | Module-level temperature measurement instance 26 for this HVES pack instance. Note: Depending on how modules and sensors are grouped within a given battery pack, this measurement instance may refer to an individual module or a group of modules. | [6 empty] | 202 | Diagnostic |  | See SPN 9122 in 'Supporting Information' tab | [5 empty] | J1939DA |  | 2020-07-13 |  |  | None | IdentityOnly
|  |  |  | N/A | N/A | [15 empty] | 17959 | HVESP13 Module Temperature 27 | Module-level temperature measurement instance 27 for this HVES pack instance. Note: Depending on how modules and sensors are grouped within a given battery pack, this measurement instance may refer to an individual module or a group of modules. | [6 empty] | 202 | Diagnostic |  | See SPN 9122 in 'Supporting Information' tab | [5 empty] | J1939DA |  | 2020-07-13 |  |  | None | IdentityOnly
|  |  |  | N/A | N/A | [15 empty] | 17960 | HVESP13 Module Temperature 28 | Module-level temperature measurement instance 28 for this HVES pack instance. Note: Depending on how modules and sensors are grouped within a given battery pack, this measurement instance may refer to an individual module or a group of modules. | [6 empty] | 202 | Diagnostic |  | See SPN 9122 in 'Supporting Information' tab | [5 empty] | J1939DA |  | 2020-07-13 |  |  | None | IdentityOnly
|  |  |  | N/A | N/A | [15 empty] | 17961 | HVESP13 Module Temperature 29 | Module-level temperature measurement instance 29 for this HVES pack instance. Note: Depending on how modules and sensors are grouped within a given battery pack, this measurement instance may refer to an individual module or a group of modules. | [6 empty] | 202 | Diagnostic |  | See SPN 9122 in 'Supporting Information' tab | [5 empty] | J1939DA |  | 2020-07-13 |  |  | None | IdentityOnly
|  |  |  | N/A | N/A | [15 empty] | 17962 | HVESP13 Module Temperature 30 | Module-level temperature measurement instance 30 for this HVES pack instance. Note: Depending on how modules and sensors are grouped within a given battery pack, this measurement instance may refer to an individual module or a group of modules. | [6 empty] | 202 | Diagnostic |  | See SPN 9122 in 'Supporting Information' tab | [5 empty] | J1939DA |  | 2020-07-13 |  |  | None | IdentityOnly
|  |  |  | N/A | N/A | [15 empty] | 17963 | HVESP13 Module Temperature 31 | Module-level temperature measurement instance 31 for this HVES pack instance. Note: Depending on how modules and sensors are grouped within a given battery pack, this measurement instance may refer to an individual module or a group of modules. | [6 empty] | 202 | Diagnostic |  | See SPN 9122 in 'Supporting Information' tab | [5 empty] | J1939DA |  | 2020-07-13 |  |  | None | IdentityOnly
|  |  |  | N/A | N/A | [15 empty] | 17964 | HVESP13 Module Temperature 32 | Module-level temperature measurement instance 32 for this HVES pack instance. Note: Depending on how modules and sensors are grouped within a given battery pack, this measurement instance may refer to an individual module or a group of modules. | [6 empty] | 202 | Diagnostic |  | See SPN 9122 in 'Supporting Information' tab | [5 empty] | J1939DA |  | 2020-07-13 |  |  | None | IdentityOnly
|  |  |  | N/A | N/A | [15 empty] | 17965 | HVESP13 Module 1 State of Health | Indicates the expected remaining "Life" of this module. Battery life is a manufacturer-specific measure of how well the energy storage pack is functioning relative to its nominal (rated) and end (failed) states. | [6 empty] | 202 | Diagnostic | [7 empty] | J1939DA |  | 2020-07-13 |  |  | None | IdentityOnly
|  |  |  | N/A | N/A | [15 empty] | 17966 | HVESP13 Module 2 State of Health | Indicates the expected remaining "Life" of this module. Battery life is a manufacturer-specific measure of how well the energy storage pack is functioning relative to its nominal (rated) and end (failed) states. | [6 empty] | 202 | Diagnostic | [7 empty] | J1939DA |  | 2020-07-13 |  |  | None | IdentityOnly
|  |  |  | N/A | N/A | [15 empty] | 17967 | HVESP13 Module 3 State of Health | Indicates the expected remaining "Life" of this module. Battery life is a manufacturer-specific measure of how well the energy storage pack is functioning relative to its nominal (rated) and end (failed) states. | [6 empty] | 202 | Diagnostic | [7 empty] | J1939DA |  | 2020-07-13 |  |  | None | IdentityOnly
|  |  |  | N/A | N/A | [15 empty] | 17968 | HVESP13 Module 4 State of Health | Indicates the expected remaining "Life" of this module. Battery life is a manufacturer-specific measure of how well the energy storage pack is functioning relative to its nominal (rated) and end (failed) states. | [6 empty] | 202 | Diagnostic | [7 empty] | J1939DA |  | 2020-07-13 |  |  | None | IdentityOnly
|  |  |  | N/A | N/A | [15 empty] | 17969 | HVESP13 Module 5 State of Health | Indicates the expected remaining "Life" of this module. Battery life is a manufacturer-specific measure of how well the energy storage pack is functioning relative to its nominal (rated) and end (failed) states. | [6 empty] | 202 | Diagnostic | [7 empty] | J1939DA |  | 2020-07-13 |  |  | None | IdentityOnly
|  |  |  | N/A | N/A | [15 empty] | 17970 | HVESP13 Module 6 State of Health | Indicates the expected remaining "Life" of this module. Battery life is a manufacturer-specific measure of how well the energy storage pack is functioning relative to its nominal (rated) and end (failed) states. | [6 empty] | 202 | Diagnostic | [7 empty] | J1939DA |  | 2020-07-13 |  |  | None | IdentityOnly
|  |  |  | N/A | N/A | [15 empty] | 17971 | HVESP13 Module 7 State of Health | Indicates the expected remaining "Life" of this module. Battery life is a manufacturer-specific measure of how well the energy storage pack is functioning relative to its nominal (rated) and end (failed) states. | [6 empty] | 202 | Diagnostic | [7 empty] | J1939DA |  | 2020-07-13 |  |  | None | IdentityOnly
|  |  |  | N/A | N/A | [15 empty] | 17972 | HVESP13 Module 8 State of Health | Indicates the expected remaining "Life" of this module. Battery life is a manufacturer-specific measure of how well the energy storage pack is functioning relative to its nominal (rated) and end (failed) states. | [6 empty] | 202 | Diagnostic | [7 empty] | J1939DA |  | 2020-07-13 |  |  | None | IdentityOnly
|  |  |  | N/A | N/A | [15 empty] | 17973 | HVESP13 Module 9 State of Health | Indicates the expected remaining "Life" of this module. Battery life is a manufacturer-specific measure of how well the energy storage pack is functioning relative to its nominal (rated) and end (failed) states. | [6 empty] | 202 | Diagnostic | [7 empty] | J1939DA |  | 2020-07-13 |  |  | None | IdentityOnly
|  |  |  | N/A | N/A | [15 empty] | 17974 | HVESP13 Module 10 State of Health | Indicates the expected remaining "Life" of this module. Battery life is a manufacturer-specific measure of how well the energy storage pack is functioning relative to its nominal (rated) and end (failed) states. | [6 empty] | 202 | Diagnostic | [7 empty] | J1939DA |  | 2020-07-13 |  |  | None | IdentityOnly
|  |  |  | N/A | N/A | [15 empty] | 17975 | HVESP13 Module 11 State of Health | Indicates the expected remaining "Life" of this module. Battery life is a manufacturer-specific measure of how well the energy storage pack is functioning relative to its nominal (rated) and end (failed) states. | [6 empty] | 202 | Diagnostic | [7 empty] | J1939DA |  | 2020-07-13 |  |  | None | IdentityOnly
|  |  |  | N/A | N/A | [15 empty] | 17976 | HVESP13 Module 12 State of Health | Indicates the expected remaining "Life" of this module. Battery life is a manufacturer-specific measure of how well the energy storage pack is functioning relative to its nominal (rated) and end (failed) states. | [6 empty] | 202 | Diagnostic | [7 empty] | J1939DA |  | 2020-07-13 |  |  | None | IdentityOnly
|  |  |  | N/A | N/A | [15 empty] | 17977 | HVESP13 Module 13 State of Health | Indicates the expected remaining "Life" of this module. Battery life is a manufacturer-specific measure of how well the energy storage pack is functioning relative to its nominal (rated) and end (failed) states. | [6 empty] | 202 | Diagnostic | [7 empty] | J1939DA |  | 2020-07-13 |  |  | None | IdentityOnly
|  |  |  | N/A | N/A | [15 empty] | 17978 | HVESP13 Module 14 State of Health | Indicates the expected remaining "Life" of this module. Battery life is a manufacturer-specific measure of how well the energy storage pack is functioning relative to its nominal (rated) and end (failed) states. | [6 empty] | 202 | Diagnostic | [7 empty] | J1939DA |  | 2020-07-13 |  |  | None | IdentityOnly
|  |  |  | N/A | N/A | [15 empty] | 17979 | HVESP13 Module 15 State of Health | Indicates the expected remaining "Life" of this module. Battery life is a manufacturer-specific measure of how well the energy storage pack is functioning relative to its nominal (rated) and end (failed) states. | [6 empty] | 202 | Diagnostic | [7 empty] | J1939DA |  | 2020-07-13 |  |  | None | IdentityOnly
|  |  |  | N/A | N/A | [15 empty] | 17980 | HVESP13 Module 16 State of Health | Indicates the expected remaining "Life" of this module. Battery life is a manufacturer-specific measure of how well the energy storage pack is functioning relative to its nominal (rated) and end (failed) states. | [6 empty] | 202 | Diagnostic | [7 empty] | J1939DA |  | 2020-07-13 |  |  | None | IdentityOnly
|  |  |  | N/A | N/A | [15 empty] | 17981 | HVESP13 Module 17 State of Health | Indicates the expected remaining "Life" of this module. Battery life is a manufacturer-specific measure of how well the energy storage pack is functioning relative to its nominal (rated) and end (failed) states. | [6 empty] | 202 | Diagnostic | [7 empty] | J1939DA |  | 2020-07-13 |  |  | None | IdentityOnly
|  |  |  | N/A | N/A | [15 empty] | 17982 | HVESP13 Module 18 State of Health | Indicates the expected remaining "Life" of this module. Battery life is a manufacturer-specific measure of how well the energy storage pack is functioning relative to its nominal (rated) and end (failed) states. | [6 empty] | 202 | Diagnostic | [7 empty] | J1939DA |  | 2020-07-13 |  |  | None | IdentityOnly
|  |  |  | N/A | N/A | [15 empty] | 17983 | HVESP13 Module 19 State of Health | Indicates the expected remaining "Life" of this module. Battery life is a manufacturer-specific measure of how well the energy storage pack is functioning relative to its nominal (rated) and end (failed) states. | [6 empty] | 202 | Diagnostic | [7 empty] | J1939DA |  | 2020-07-13 |  |  | None | IdentityOnly
|  |  |  | N/A | N/A | [15 empty] | 17984 | HVESP13 Module 20 State of Health | Indicates the expected remaining "Life" of this module. Battery life is a manufacturer-specific measure of how well the energy storage pack is functioning relative to its nominal (rated) and end (failed) states. | [6 empty] | 202 | Diagnostic | [7 empty] | J1939DA |  | 2020-07-13 |  |  | None | IdentityOnly
|  |  |  | N/A | N/A | [15 empty] | 17985 | HVESP13 Module 21 State of Health | Indicates the expected remaining "Life" of this module. Battery life is a manufacturer-specific measure of how well the energy storage pack is functioning relative to its nominal (rated) and end (failed) states. | [6 empty] | 202 | Diagnostic | [7 empty] | J1939DA |  | 2020-07-13 |  |  | None | IdentityOnly
|  |  |  | N/A | N/A | [15 empty] | 17986 | HVESP13 Module 22 State of Health | Indicates the expected remaining "Life" of this module. Battery life is a manufacturer-specific measure of how well the energy storage pack is functioning relative to its nominal (rated) and end (failed) states. | [6 empty] | 202 | Diagnostic | [7 empty] | J1939DA |  | 2020-07-13 |  |  | None | IdentityOnly
|  |  |  | N/A | N/A | [15 empty] | 17987 | HVESP13 Module 23 State of Health | Indicates the expected remaining "Life" of this module. Battery life is a manufacturer-specific measure of how well the energy storage pack is functioning relative to its nominal (rated) and end (failed) states. | [6 empty] | 202 | Diagnostic | [7 empty] | J1939DA |  | 2020-07-13 |  |  | None | IdentityOnly
|  |  |  | N/A | N/A | [15 empty] | 17988 | HVESP13 Module 24 State of Health | Indicates the expected remaining "Life" of this module. Battery life is a manufacturer-specific measure of how well the energy storage pack is functioning relative to its nominal (rated) and end (failed) states. | [6 empty] | 202 | Diagnostic | [7 empty] | J1939DA |  | 2020-07-13 |  |  | None | IdentityOnly
|  |  |  | N/A | N/A | [15 empty] | 17989 | HVESP13 Module 25 State of Health | Indicates the expected remaining "Life" of this module. Battery life is a manufacturer-specific measure of how well the energy storage pack is functioning relative to its nominal (rated) and end (failed) states. | [6 empty] | 202 | Diagnostic | [7 empty] | J1939DA |  | 2020-07-13 |  |  | None | IdentityOnly
|  |  |  | N/A | N/A | [15 empty] | 17990 | HVESP13 Module 26 State of Health | Indicates the expected remaining "Life" of this module. Battery life is a manufacturer-specific measure of how well the energy storage pack is functioning relative to its nominal (rated) and end (failed) states. | [6 empty] | 202 | Diagnostic | [7 empty] | J1939DA |  | 2020-07-13 |  |  | None | IdentityOnly
|  |  |  | N/A | N/A | [15 empty] | 17991 | HVESP13 Module 27 State of Health | Indicates the expected remaining "Life" of this module. Battery life is a manufacturer-specific measure of how well the energy storage pack is functioning relative to its nominal (rated) and end (failed) states. | [6 empty] | 202 | Diagnostic | [7 empty] | J1939DA |  | 2020-07-13 |  |  | None | IdentityOnly
|  |  |  | N/A | N/A | [15 empty] | 17992 | HVESP13 Module 28 State of Health | Indicates the expected remaining "Life" of this module. Battery life is a manufacturer-specific measure of how well the energy storage pack is functioning relative to its nominal (rated) and end (failed) states. | [6 empty] | 202 | Diagnostic | [7 empty] | J1939DA |  | 2020-07-13 |  |  | None | IdentityOnly
|  |  |  | N/A | N/A | [15 empty] | 17993 | HVESP13 Module 29 State of Health | Indicates the expected remaining "Life" of this module. Battery life is a manufacturer-specific measure of how well the energy storage pack is functioning relative to its nominal (rated) and end (failed) states. | [6 empty] | 202 | Diagnostic | [7 empty] | J1939DA |  | 2020-07-13 |  |  | None | IdentityOnly
|  |  |  | N/A | N/A | [15 empty] | 17994 | HVESP13 Module 30 State of Health | Indicates the expected remaining "Life" of this module. Battery life is a manufacturer-specific measure of how well the energy storage pack is functioning relative to its nominal (rated) and end (failed) states. | [6 empty] | 202 | Diagnostic | [7 empty] | J1939DA |  | 2020-07-13 |  |  | None | IdentityOnly
|  |  |  | N/A | N/A | [15 empty] | 17995 | HVESP13 Module 31 State of Health | Indicates the expected remaining "Life" of this module. Battery life is a manufacturer-specific measure of how well the energy storage pack is functioning relative to its nominal (rated) and end (failed) states. | [6 empty] | 202 | Diagnostic | [7 empty] | J1939DA |  | 2020-07-13 |  |  | None | IdentityOnly
|  |  |  | N/A | N/A | [15 empty] | 17996 | HVESP13 Module 32 State of Health | Indicates the expected remaining "Life" of this module. Battery life is a manufacturer-specific measure of how well the energy storage pack is functioning relative to its nominal (rated) and end (failed) states. | [6 empty] | 202 | Diagnostic | [7 empty] | J1939DA |  | 2020-07-13 |  |  | None | IdentityOnly
|  |  |  | N/A | N/A | [15 empty] | 17997 | HVESP13 Voltage Sensors | Indicates a fault with one or more voltage sensors within this HVES pack instance. | [6 empty] | 202 | Diagnostic | [7 empty] | J1939DA |  | 2020-07-13 |  |  | None | IdentityOnly
|  |  |  | N/A | N/A | [15 empty] | 17998 | HVESP13 Module 1 Controller | Controller used for this battery module instance of this HVES pack instance. | [6 empty] | 202 | Diagnostic | [7 empty] | J1939DA |  | 2020-07-13 |  |  | None | IdentityOnly
|  |  |  | N/A | N/A | [15 empty] | 17999 | HVESP13 Module 2 Controller | Controller used for this battery module instance of this HVES pack instance. | [6 empty] | 202 | Diagnostic | [7 empty] | J1939DA |  | 2020-07-13 |  |  | None | IdentityOnly
|  |  |  | N/A | N/A | [15 empty] | 18000 | HVESP13 Module 3 Controller | Controller used for this battery module instance of this HVES pack instance. | [6 empty] | 202 | Diagnostic | [7 empty] | J1939DA |  | 2020-07-13 |  |  | None | IdentityOnly
|  |  |  | N/A | N/A | [15 empty] | 18001 | HVESP13 Module 4 Controller | Controller used for this battery module instance of this HVES pack instance. | [6 empty] | 202 | Diagnostic | [7 empty] | J1939DA |  | 2020-07-13 |  |  | None | IdentityOnly
|  |  |  | N/A | N/A | [15 empty] | 18002 | HVESP13 Module 5 Controller | Controller used for this battery module instance of this HVES pack instance. | [6 empty] | 202 | Diagnostic | [7 empty] | J1939DA |  | 2020-07-13 |  |  | None | IdentityOnly
|  |  |  | N/A | N/A | [15 empty] | 18003 | HVESP13 Module 6 Controller | Controller used for this battery module instance of this HVES pack instance. | [6 empty] | 202 | Diagnostic | [7 empty] | J1939DA |  | 2020-07-13 |  |  | None | IdentityOnly
|  |  |  | N/A | N/A | [15 empty] | 18004 | HVESP13 Module 7 Controller | Controller used for this battery module instance of this HVES pack instance. | [6 empty] | 202 | Diagnostic | [7 empty] | J1939DA |  | 2020-07-13 |  |  | None | IdentityOnly
|  |  |  | N/A | N/A | [15 empty] | 18005 | HVESP13 Module 8 Controller | Controller used for this battery module instance of this HVES pack instance. | [6 empty] | 202 | Diagnostic | [7 empty] | J1939DA |  | 2020-07-13 |  |  | None | IdentityOnly
|  |  |  | N/A | N/A | [15 empty] | 18006 | HVESP13 Module 9 Controller | Controller used for this battery module instance of this HVES pack instance. | [6 empty] | 202 | Diagnostic | [7 empty] | J1939DA |  | 2020-07-13 |  |  | None | IdentityOnly
|  |  |  | N/A | N/A | [15 empty] | 18007 | HVESP13 Module 10 Controller | Controller used for this battery module instance of this HVES pack instance. | [6 empty] | 202 | Diagnostic | [7 empty] | J1939DA |  | 2020-07-13 |  |  | None | IdentityOnly
|  |  |  | N/A | N/A | [15 empty] | 18008 | HVESP13 Module 11 Controller | Controller used for this battery module instance of this HVES pack instance. | [6 empty] | 202 | Diagnostic | [7 empty] | J1939DA |  | 2020-07-13 |  |  | None | IdentityOnly
|  |  |  | N/A | N/A | [15 empty] | 18009 | HVESP13 Module 12 Controller | Controller used for this battery module instance of this HVES pack instance. | [6 empty] | 202 | Diagnostic | [7 empty] | J1939DA |  | 2020-07-13 |  |  | None | IdentityOnly
|  |  |  | N/A | N/A | [15 empty] | 18010 | HVESP13 Module 13 Controller | Controller used for this battery module instance of this HVES pack instance. | [6 empty] | 202 | Diagnostic | [7 empty] | J1939DA |  | 2020-07-13 |  |  | None | IdentityOnly
|  |  |  | N/A | N/A | [15 empty] | 18011 | HVESP13 Module 14 Controller | Controller used for this battery module instance of this HVES pack instance. | [6 empty] | 202 | Diagnostic | [7 empty] | J1939DA |  | 2020-07-13 |  |  | None | IdentityOnly
|  |  |  | N/A | N/A | [15 empty] | 18012 | HVESP13 Module 15 Controller | Controller used for this battery module instance of this HVES pack instance. | [6 empty] | 202 | Diagnostic | [7 empty] | J1939DA |  | 2020-07-13 |  |  | None | IdentityOnly
|  |  |  | N/A | N/A | [15 empty] | 18013 | HVESP13 Module 16 Controller | Controller used for this battery module instance of this HVES pack instance. | [6 empty] | 202 | Diagnostic | [7 empty] | J1939DA |  | 2020-07-13 |  |  | None | IdentityOnly
|  |  |  | N/A | N/A | [15 empty] | 18014 | HVESP13 Module 17 Controller | Controller used for this battery module instance of this HVES pack instance. | [6 empty] | 202 | Diagnostic | [7 empty] | J1939DA |  | 2020-07-13 |  |  | None | IdentityOnly
|  |  |  | N/A | N/A | [15 empty] | 18015 | HVESP13 Module 18 Controller | Controller used for this battery module instance of this HVES pack instance. | [6 empty] | 202 | Diagnostic | [7 empty] | J1939DA |  | 2020-07-13 |  |  | None | IdentityOnly
|  |  |  | N/A | N/A | [15 empty] | 18016 | HVESP13 Module 19 Controller | Controller used for this battery module instance of this HVES pack instance. | [6 empty] | 202 | Diagnostic | [7 empty] | J1939DA |  | 2020-07-13 |  |  | None | IdentityOnly
|  |  |  | N/A | N/A | [15 empty] | 18017 | HVESP13 Module 20 Controller | Controller used for this battery module instance of this HVES pack instance. | [6 empty] | 202 | Diagnostic | [7 empty] | J1939DA |  | 2020-07-13 |  |  | None | IdentityOnly
|  |  |  | N/A | N/A | [15 empty] | 18018 | HVESP13 Module 21 Controller | Controller used for this battery module instance of this HVES pack instance. | [6 empty] | 202 | Diagnostic | [7 empty] | J1939DA |  | 2020-07-13 |  |  | None | IdentityOnly
|  |  |  | N/A | N/A | [15 empty] | 18019 | HVESP13 Module 22 Controller | Controller used for this battery module instance of this HVES pack instance. | [6 empty] | 202 | Diagnostic | [7 empty] | J1939DA |  | 2020-07-13 |  |  | None | IdentityOnly
|  |  |  | N/A | N/A | [15 empty] | 18020 | HVESP13 Module 23 Controller | Controller used for this battery module instance of this HVES pack instance. | [6 empty] | 202 | Diagnostic | [7 empty] | J1939DA |  | 2020-07-13 |  |  | None | IdentityOnly
|  |  |  | N/A | N/A | [15 empty] | 18021 | HVESP13 Module 24 Controller | Controller used for this battery module instance of this HVES pack instance. | [6 empty] | 202 | Diagnostic | [7 empty] | J1939DA |  | 2020-07-13 |  |  | None | IdentityOnly
|  |  |  | N/A | N/A | [15 empty] | 18022 | HVESP13 Module 25 Controller | Controller used for this battery module instance of this HVES pack instance. | [6 empty] | 202 | Diagnostic | [7 empty] | J1939DA |  | 2020-07-13 |  |  | None | IdentityOnly
|  |  |  | N/A | N/A | [15 empty] | 18023 | HVESP13 Module 26 Controller | Controller used for this battery module instance of this HVES pack instance. | [6 empty] | 202 | Diagnostic | [7 empty] | J1939DA |  | 2020-07-13 |  |  | None | IdentityOnly
|  |  |  | N/A | N/A | [15 empty] | 18024 | HVESP13 Module 27 Controller | Controller used for this battery module instance of this HVES pack instance. | [6 empty] | 202 | Diagnostic | [7 empty] | J1939DA |  | 2020-07-13 |  |  | None | IdentityOnly
|  |  |  | N/A | N/A | [15 empty] | 18025 | HVESP13 Module 28 Controller | Controller used for this battery module instance of this HVES pack instance. | [6 empty] | 202 | Diagnostic | [7 empty] | J1939DA |  | 2020-07-13 |  |  | None | IdentityOnly
|  |  |  | N/A | N/A | [15 empty] | 18026 | HVESP13 Module 29 Controller | Controller used for this battery module instance of this HVES pack instance. | [6 empty] | 202 | Diagnostic | [7 empty] | J1939DA |  | 2020-07-13 |  |  | None | IdentityOnly
|  |  |  | N/A | N/A | [15 empty] | 18027 | HVESP13 Module 30 Controller | Controller used for this battery module instance of this HVES pack instance. | [6 empty] | 202 | Diagnostic | [7 empty] | J1939DA |  | 2020-07-13 |  |  | None | IdentityOnly
|  |  |  | N/A | N/A | [15 empty] | 18028 | HVESP13 Module 31 Controller | Controller used for this battery module instance of this HVES pack instance. | [6 empty] | 202 | Diagnostic | [7 empty] | J1939DA |  | 2020-07-13 |  |  | None | IdentityOnly
|  |  |  | N/A | N/A | [15 empty] | 18029 | HVESP13 Module 32 Controller | Controller used for this battery module instance of this HVES pack instance. | [6 empty] | 202 | Diagnostic | [7 empty] | J1939DA |  | 2020-07-13 |  |  | None | IdentityOnly
|  |  |  | N/A | N/A | [15 empty] | 18030 | HVESP13 Pre-Charge Failed to Complete | Indicates that this HVES pack instance failed to complete the pre-charging process. | [6 empty] | 202 | Diagnostic | [7 empty] | J1939DA |  | 2020-07-13 |  |  | None | IdentityOnly
|  |  |  | N/A | N/A | [15 empty] | 18031 | HVESP13 Controller | Controller used for this pack instance of this HVES. | [6 empty] | 202 | Diagnostic | [7 empty] | J1939DA |  | 2020-07-13 |  |  | None | IdentityOnly
|  |  |  | N/A | N/A | [15 empty] | 18032 | HVESP13 Coolant Control Valve | Coolant control valve used to regulate the coolant flow in & out of the high voltage energy storage pack instance. | [6 empty] | 202 | Diagnostic | [7 empty] | J1939DA |  | 2020-07-13 |  |  | None | IdentityOnly
|  |  |  | N/A | N/A | [15 empty] | 18033 | HVESP14 Module Voltage 1 | Module-level voltage measurement instance 1 for this HVES pack instance. Note: Depending on how modules and sensors are grouped within a given battery pack, this measurement instance may refer to an individual module or a group of modules. | [6 empty] | 202 | Diagnostic |  | See SPN 9122 in 'Supporting Information' tab | [5 empty] | J1939DA |  | 2020-07-13 |  |  | None | IdentityOnly
|  |  |  | N/A | N/A | [15 empty] | 18034 | HVESP14 Module Voltage 2 | Module-level voltage measurement instance 2 for this HVES pack instance. Note: Depending on how modules and sensors are grouped within a given battery pack, this measurement instance may refer to an individual module or a group of modules. | [6 empty] | 202 | Diagnostic |  | See SPN 9122 in 'Supporting Information' tab | [5 empty] | J1939DA |  | 2020-07-13 |  |  | None | IdentityOnly
|  |  |  | N/A | N/A | [15 empty] | 18035 | HVESP14 Module Voltage 3 | Module-level voltage measurement instance 3 for this HVES pack instance. Note: Depending on how modules and sensors are grouped within a given battery pack, this measurement instance may refer to an individual module or a group of modules. | [6 empty] | 202 | Diagnostic |  | See SPN 9122 in 'Supporting Information' tab | [5 empty] | J1939DA |  | 2020-07-13 |  |  | None | IdentityOnly
|  |  |  | N/A | N/A | [15 empty] | 18036 | HVESP14 Module Voltage 4 | Module-level voltage measurement instance 4 for this HVES pack instance. Note: Depending on how modules and sensors are grouped within a given battery pack, this measurement instance may refer to an individual module or a group of modules. | [6 empty] | 202 | Diagnostic |  | See SPN 9122 in 'Supporting Information' tab | [5 empty] | J1939DA |  | 2020-07-13 |  |  | None | IdentityOnly
|  |  |  | N/A | N/A | [15 empty] | 18037 | HVESP14 Module Voltage 5 | Module-level voltage measurement instance 5 for this HVES pack instance. Note: Depending on how modules and sensors are grouped within a given battery pack, this measurement instance may refer to an individual module or a group of modules. | [6 empty] | 202 | Diagnostic |  | See SPN 9122 in 'Supporting Information' tab | [5 empty] | J1939DA |  | 2020-07-13 |  |  | None | IdentityOnly
|  |  |  | N/A | N/A | [15 empty] | 18038 | HVESP14 Module Voltage 6 | Module-level voltage measurement instance 6 for this HVES pack instance. Note: Depending on how modules and sensors are grouped within a given battery pack, this measurement instance may refer to an individual module or a group of modules. | [6 empty] | 202 | Diagnostic |  | See SPN 9122 in 'Supporting Information' tab | [5 empty] | J1939DA |  | 2020-07-13 |  |  | None | IdentityOnly
|  |  |  | N/A | N/A | [15 empty] | 18039 | HVESP14 Module Voltage 7 | Module-level voltage measurement instance 7 for this HVES pack instance. Note: Depending on how modules and sensors are grouped within a given battery pack, this measurement instance may refer to an individual module or a group of modules. | [6 empty] | 202 | Diagnostic |  | See SPN 9122 in 'Supporting Information' tab | [5 empty] | J1939DA |  | 2020-07-13 |  |  | None | IdentityOnly
|  |  |  | N/A | N/A | [15 empty] | 18040 | HVESP14 Module Voltage 8 | Module-level voltage measurement instance 8 for this HVES pack instance. Note: Depending on how modules and sensors are grouped within a given battery pack, this measurement instance may refer to an individual module or a group of modules. | [6 empty] | 202 | Diagnostic |  | See SPN 9122 in 'Supporting Information' tab | [5 empty] | J1939DA |  | 2020-07-13 |  |  | None | IdentityOnly
|  |  |  | N/A | N/A | [15 empty] | 18041 | HVESP14 Module Voltage 9 | Module-level voltage measurement instance 9 for this HVES pack instance. Note: Depending on how modules and sensors are grouped within a given battery pack, this measurement instance may refer to an individual module or a group of modules. | [6 empty] | 202 | Diagnostic |  | See SPN 9122 in 'Supporting Information' tab | [5 empty] | J1939DA |  | 2020-07-13 |  |  | None | IdentityOnly
|  |  |  | N/A | N/A | [15 empty] | 18042 | HVESP14 Module Voltage 10 | Module-level voltage measurement instance 10 for this HVES pack instance. Note: Depending on how modules and sensors are grouped within a given battery pack, this measurement instance may refer to an individual module or a group of modules. | [6 empty] | 202 | Diagnostic |  | See SPN 9122 in 'Supporting Information' tab | [5 empty] | J1939DA |  | 2020-07-13 |  |  | None | IdentityOnly
|  |  |  | N/A | N/A | [15 empty] | 18043 | HVESP14 Module Voltage 11 | Module-level voltage measurement instance 11 for this HVES pack instance. Note: Depending on how modules and sensors are grouped within a given battery pack, this measurement instance may refer to an individual module or a group of modules. | [6 empty] | 202 | Diagnostic |  | See SPN 9122 in 'Supporting Information' tab | [5 empty] | J1939DA |  | 2020-07-13 |  |  | None | IdentityOnly
|  |  |  | N/A | N/A | [15 empty] | 18044 | HVESP14 Module Voltage 12 | Module-level voltage measurement instance 12 for this HVES pack instance. Note: Depending on how modules and sensors are grouped within a given battery pack, this measurement instance may refer to an individual module or a group of modules. | [6 empty] | 202 | Diagnostic |  | See SPN 9122 in 'Supporting Information' tab | [5 empty] | J1939DA |  | 2020-07-13 |  |  | None | IdentityOnly
|  |  |  | N/A | N/A | [15 empty] | 18045 | HVESP14 Module Voltage 13 | Module-level voltage measurement instance 13 for this HVES pack instance. Note: Depending on how modules and sensors are grouped within a given battery pack, this measurement instance may refer to an individual module or a group of modules. | [6 empty] | 202 | Diagnostic |  | See SPN 9122 in 'Supporting Information' tab | [5 empty] | J1939DA |  | 2020-07-13 |  |  | None | IdentityOnly
|  |  |  | N/A | N/A | [15 empty] | 18046 | HVESP14 Module Voltage 14 | Module-level voltage measurement instance 14 for this HVES pack instance. Note: Depending on how modules and sensors are grouped within a given battery pack, this measurement instance may refer to an individual module or a group of modules. | [6 empty] | 202 | Diagnostic |  | See SPN 9122 in 'Supporting Information' tab | [5 empty] | J1939DA |  | 2020-07-13 |  |  | None | IdentityOnly
|  |  |  | N/A | N/A | [15 empty] | 18047 | HVESP14 Module Voltage 15 | Module-level voltage measurement instance 15 for this HVES pack instance. Note: Depending on how modules and sensors are grouped within a given battery pack, this measurement instance may refer to an individual module or a group of modules. | [6 empty] | 202 | Diagnostic |  | See SPN 9122 in 'Supporting Information' tab | [5 empty] | J1939DA |  | 2020-07-13 |  |  | None | IdentityOnly
|  |  |  | N/A | N/A | [15 empty] | 18048 | HVESP14 Module Voltage 16 | Module-level voltage measurement instance 16 for this HVES pack instance. Note: Depending on how modules and sensors are grouped within a given battery pack, this measurement instance may refer to an individual module or a group of modules. | [6 empty] | 202 | Diagnostic |  | See SPN 9122 in 'Supporting Information' tab | [5 empty] | J1939DA |  | 2020-07-13 |  |  | None | IdentityOnly
|  |  |  | N/A | N/A | [15 empty] | 18049 | HVESP14 Module Voltage 17 | Module-level voltage measurement instance 17 for this HVES pack instance. Note: Depending on how modules and sensors are grouped within a given battery pack, this measurement instance may refer to an individual module or a group of modules. | [6 empty] | 202 | Diagnostic |  | See SPN 9122 in 'Supporting Information' tab | [5 empty] | J1939DA |  | 2020-07-13 |  |  | None | IdentityOnly
|  |  |  | N/A | N/A | [15 empty] | 18050 | HVESP14 Module Voltage 18 | Module-level voltage measurement instance 18 for this HVES pack instance. Note: Depending on how modules and sensors are grouped within a given battery pack, this measurement instance may refer to an individual module or a group of modules. | [6 empty] | 202 | Diagnostic |  | See SPN 9122 in 'Supporting Information' tab | [5 empty] | J1939DA |  | 2020-07-13 |  |  | None | IdentityOnly
|  |  |  | N/A | N/A | [15 empty] | 18051 | HVESP14 Module Voltage 19 | Module-level voltage measurement instance 19 for this HVES pack instance. Note: Depending on how modules and sensors are grouped within a given battery pack, this measurement instance may refer to an individual module or a group of modules. | [6 empty] | 202 | Diagnostic |  | See SPN 9122 in 'Supporting Information' tab | [5 empty] | J1939DA |  | 2020-07-13 |  |  | None | IdentityOnly
|  |  |  | N/A | N/A | [15 empty] | 18052 | HVESP14 Module Voltage 20 | Module-level voltage measurement instance 20 for this HVES pack instance. Note: Depending on how modules and sensors are grouped within a given battery pack, this measurement instance may refer to an individual module or a group of modules. | [6 empty] | 202 | Diagnostic |  | See SPN 9122 in 'Supporting Information' tab | [5 empty] | J1939DA |  | 2020-07-13 |  |  | None | IdentityOnly
|  |  |  | N/A | N/A | [15 empty] | 18053 | HVESP14 Module Voltage 21 | Module-level voltage measurement instance 21 for this HVES pack instance. Note: Depending on how modules and sensors are grouped within a given battery pack, this measurement instance may refer to an individual module or a group of modules. | [6 empty] | 202 | Diagnostic |  | See SPN 9122 in 'Supporting Information' tab | [5 empty] | J1939DA |  | 2020-07-13 |  |  | None | IdentityOnly
|  |  |  | N/A | N/A | [15 empty] | 18054 | HVESP14 Module Voltage 22 | Module-level voltage measurement instance 22 for this HVES pack instance. Note: Depending on how modules and sensors are grouped within a given battery pack, this measurement instance may refer to an individual module or a group of modules. | [6 empty] | 202 | Diagnostic |  | See SPN 9122 in 'Supporting Information' tab | [5 empty] | J1939DA |  | 2020-07-13 |  |  | None | IdentityOnly
|  |  |  | N/A | N/A | [15 empty] | 18055 | HVESP14 Module Voltage 23 | Module-level voltage measurement instance 23 for this HVES pack instance. Note: Depending on how modules and sensors are grouped within a given battery pack, this measurement instance may refer to an individual module or a group of modules. | [6 empty] | 202 | Diagnostic |  | See SPN 9122 in 'Supporting Information' tab | [5 empty] | J1939DA |  | 2020-07-13 |  |  | None | IdentityOnly
|  |  |  | N/A | N/A | [15 empty] | 18056 | HVESP14 Module Voltage 24 | Module-level voltage measurement instance 24 for this HVES pack instance. Note: Depending on how modules and sensors are grouped within a given battery pack, this measurement instance may refer to an individual module or a group of modules. | [6 empty] | 202 | Diagnostic |  | See SPN 9122 in 'Supporting Information' tab | [5 empty] | J1939DA |  | 2020-07-13 |  |  | None | IdentityOnly
|  |  |  | N/A | N/A | [15 empty] | 18057 | HVESP14 Module Voltage 25 | Module-level voltage measurement instance 25 for this HVES pack instance. Note: Depending on how modules and sensors are grouped within a given battery pack, this measurement instance may refer to an individual module or a group of modules. | [6 empty] | 202 | Diagnostic |  | See SPN 9122 in 'Supporting Information' tab | [5 empty] | J1939DA |  | 2020-07-13 |  |  | None | IdentityOnly
|  |  |  | N/A | N/A | [15 empty] | 18058 | HVESP14 Module Voltage 26 | Module-level voltage measurement instance 26 for this HVES pack instance. Note: Depending on how modules and sensors are grouped within a given battery pack, this measurement instance may refer to an individual module or a group of modules. | [6 empty] | 202 | Diagnostic |  | See SPN 9122 in 'Supporting Information' tab | [5 empty] | J1939DA |  | 2020-07-13 |  |  | None | IdentityOnly
|  |  |  | N/A | N/A | [15 empty] | 18059 | HVESP14 Module Voltage 27 | Module-level voltage measurement instance 27 for this HVES pack instance. Note: Depending on how modules and sensors are grouped within a given battery pack, this measurement instance may refer to an individual module or a group of modules. | [6 empty] | 202 | Diagnostic |  | See SPN 9122 in 'Supporting Information' tab | [5 empty] | J1939DA |  | 2020-07-13 |  |  | None | IdentityOnly
|  |  |  | N/A | N/A | [15 empty] | 18060 | HVESP14 Module Voltage 28 | Module-level voltage measurement instance 28 for this HVES pack instance. Note: Depending on how modules and sensors are grouped within a given battery pack, this measurement instance may refer to an individual module or a group of modules. | [6 empty] | 202 | Diagnostic |  | See SPN 9122 in 'Supporting Information' tab | [5 empty] | J1939DA |  | 2020-07-13 |  |  | None | IdentityOnly
|  |  |  | N/A | N/A | [15 empty] | 18061 | HVESP14 Module Voltage 29 | Module-level voltage measurement instance 29 for this HVES pack instance. Note: Depending on how modules and sensors are grouped within a given battery pack, this measurement instance may refer to an individual module or a group of modules. | [6 empty] | 202 | Diagnostic |  | See SPN 9122 in 'Supporting Information' tab | [5 empty] | J1939DA |  | 2020-07-13 |  |  | None | IdentityOnly
|  |  |  | N/A | N/A | [15 empty] | 18062 | HVESP14 Module Voltage 30 | Module-level voltage measurement instance 30 for this HVES pack instance. Note: Depending on how modules and sensors are grouped within a given battery pack, this measurement instance may refer to an individual module or a group of modules. | [6 empty] | 202 | Diagnostic |  | See SPN 9122 in 'Supporting Information' tab | [5 empty] | J1939DA |  | 2020-07-13 |  |  | None | IdentityOnly
|  |  |  | N/A | N/A | [15 empty] | 18063 | HVESP14 Module Voltage 31 | Module-level voltage measurement instance 31 for this HVES pack instance. Note: Depending on how modules and sensors are grouped within a given battery pack, this measurement instance may refer to an individual module or a group of modules. | [6 empty] | 202 | Diagnostic |  | See SPN 9122 in 'Supporting Information' tab | [5 empty] | J1939DA |  | 2020-07-13 |  |  | None | IdentityOnly
|  |  |  | N/A | N/A | [15 empty] | 18064 | HVESP14 Module Voltage 32 | Module-level voltage measurement instance 32 for this HVES pack instance. Note: Depending on how modules and sensors are grouped within a given battery pack, this measurement instance may refer to an individual module or a group of modules. | [6 empty] | 202 | Diagnostic |  | See SPN 9122 in 'Supporting Information' tab | [5 empty] | J1939DA |  | 2020-07-13 |  |  | None | IdentityOnly
|  |  |  | N/A | N/A | [15 empty] | 18065 | HVESP14 Module Current 1 | Module-level current measurement instance 1 for this HVES pack instance. Note: Depending on how modules and sensors are grouped within a given battery pack, this measurement instance may refer to an individual module or a group of modules. | [6 empty] | 202 | Diagnostic |  | See SPN 9122 in 'Supporting Information' tab | [5 empty] | J1939DA |  | 2020-07-13 |  |  | None | IdentityOnly
|  |  |  | N/A | N/A | [15 empty] | 18066 | HVESP14 Module Current 2 | Module-level current measurement instance 2 for this HVES pack instance. Note: Depending on how modules and sensors are grouped within a given battery pack, this measurement instance may refer to an individual module or a group of modules. | [6 empty] | 202 | Diagnostic |  | See SPN 9122 in 'Supporting Information' tab | [5 empty] | J1939DA |  | 2020-07-13 |  |  | None | IdentityOnly
|  |  |  | N/A | N/A | [15 empty] | 18067 | HVESP14 Module Current 3 | Module-level current measurement instance 3 for this HVES pack instance. Note: Depending on how modules and sensors are grouped within a given battery pack, this measurement instance may refer to an individual module or a group of modules. | [6 empty] | 202 | Diagnostic |  | See SPN 9122 in 'Supporting Information' tab | [5 empty] | J1939DA |  | 2020-07-13 |  |  | None | IdentityOnly
|  |  |  | N/A | N/A | [15 empty] | 18068 | HVESP14 Module Current 4 | Module-level current measurement instance 4 for this HVES pack instance. Note: Depending on how modules and sensors are grouped within a given battery pack, this measurement instance may refer to an individual module or a group of modules. | [6 empty] | 202 | Diagnostic |  | See SPN 9122 in 'Supporting Information' tab | [5 empty] | J1939DA |  | 2020-07-13 |  |  | None | IdentityOnly
|  |  |  | N/A | N/A | [15 empty] | 18069 | HVESP14 Module Current 5 | Module-level current measurement instance 5 for this HVES pack instance. Note: Depending on how modules and sensors are grouped within a given battery pack, this measurement instance may refer to an individual module or a group of modules. | [6 empty] | 202 | Diagnostic |  | See SPN 9122 in 'Supporting Information' tab | [5 empty] | J1939DA |  | 2020-07-13 |  |  | None | IdentityOnly
|  |  |  | N/A | N/A | [15 empty] | 18070 | HVESP14 Module Current 6 | Module-level current measurement instance 6 for this HVES pack instance. Note: Depending on how modules and sensors are grouped within a given battery pack, this measurement instance may refer to an individual module or a group of modules. | [6 empty] | 202 | Diagnostic |  | See SPN 9122 in 'Supporting Information' tab | [5 empty] | J1939DA |  | 2020-07-13 |  |  | None | IdentityOnly
|  |  |  | N/A | N/A | [15 empty] | 18071 | HVESP14 Module Current 7 | Module-level current measurement instance 7 for this HVES pack instance. Note: Depending on how modules and sensors are grouped within a given battery pack, this measurement instance may refer to an individual module or a group of modules. | [6 empty] | 202 | Diagnostic |  | See SPN 9122 in 'Supporting Information' tab | [5 empty] | J1939DA |  | 2020-07-13 |  |  | None | IdentityOnly
|  |  |  | N/A | N/A | [15 empty] | 18072 | HVESP14 Module Current 8 | Module-level current measurement instance 8 for this HVES pack instance. Note: Depending on how modules and sensors are grouped within a given battery pack, this measurement instance may refer to an individual module or a group of modules. | [6 empty] | 202 | Diagnostic |  | See SPN 9122 in 'Supporting Information' tab | [5 empty] | J1939DA |  | 2020-07-13 |  |  | None | IdentityOnly
|  |  |  | N/A | N/A | [15 empty] | 18073 | HVESP14 Module Current 9 | Module-level current measurement instance 9 for this HVES pack instance. Note: Depending on how modules and sensors are grouped within a given battery pack, this measurement instance may refer to an individual module or a group of modules. | [6 empty] | 202 | Diagnostic |  | See SPN 9122 in 'Supporting Information' tab | [5 empty] | J1939DA |  | 2020-07-13 |  |  | None | IdentityOnly
|  |  |  | N/A | N/A | [15 empty] | 18074 | HVESP14 Module Current 10 | Module-level current measurement instance 10 for this HVES pack instance. Note: Depending on how modules and sensors are grouped within a given battery pack, this measurement instance may refer to an individual module or a group of modules. | [6 empty] | 202 | Diagnostic |  | See SPN 9122 in 'Supporting Information' tab | [5 empty] | J1939DA |  | 2020-07-13 |  |  | None | IdentityOnly
|  |  |  | N/A | N/A | [15 empty] | 18075 | HVESP14 Module Current 11 | Module-level current measurement instance 11 for this HVES pack instance. Note: Depending on how modules and sensors are grouped within a given battery pack, this measurement instance may refer to an individual module or a group of modules. | [6 empty] | 202 | Diagnostic |  | See SPN 9122 in 'Supporting Information' tab | [5 empty] | J1939DA |  | 2020-07-13 |  |  | None | IdentityOnly
|  |  |  | N/A | N/A | [15 empty] | 18076 | HVESP14 Module Current 12 | Module-level current measurement instance 12 for this HVES pack instance. Note: Depending on how modules and sensors are grouped within a given battery pack, this measurement instance may refer to an individual module or a group of modules. | [6 empty] | 202 | Diagnostic |  | See SPN 9122 in 'Supporting Information' tab | [5 empty] | J1939DA |  | 2020-07-13 |  |  | None | IdentityOnly
|  |  |  | N/A | N/A | [15 empty] | 18077 | HVESP14 Module Current 13 | Module-level current measurement instance 13 for this HVES pack instance. Note: Depending on how modules and sensors are grouped within a given battery pack, this measurement instance may refer to an individual module or a group of modules. | [6 empty] | 202 | Diagnostic |  | See SPN 9122 in 'Supporting Information' tab | [5 empty] | J1939DA |  | 2020-07-13 |  |  | None | IdentityOnly
|  |  |  | N/A | N/A | [15 empty] | 18078 | HVESP14 Module Current 14 | Module-level current measurement instance 14 for this HVES pack instance. Note: Depending on how modules and sensors are grouped within a given battery pack, this measurement instance may refer to an individual module or a group of modules. | [6 empty] | 202 | Diagnostic |  | See SPN 9122 in 'Supporting Information' tab | [5 empty] | J1939DA |  | 2020-07-13 |  |  | None | IdentityOnly
|  |  |  | N/A | N/A | [15 empty] | 18079 | HVESP14 Module Current 15 | Module-level current measurement instance 15 for this HVES pack instance. Note: Depending on how modules and sensors are grouped within a given battery pack, this measurement instance may refer to an individual module or a group of modules. | [6 empty] | 202 | Diagnostic |  | See SPN 9122 in 'Supporting Information' tab | [5 empty] | J1939DA |  | 2020-07-13 |  |  | None | IdentityOnly
|  |  |  | N/A | N/A | [15 empty] | 18080 | HVESP14 Module Current 16 | Module-level current measurement instance 16 for this HVES pack instance. Note: Depending on how modules and sensors are grouped within a given battery pack, this measurement instance may refer to an individual module or a group of modules. | [6 empty] | 202 | Diagnostic |  | See SPN 9122 in 'Supporting Information' tab | [5 empty] | J1939DA |  | 2020-07-13 |  |  | None | IdentityOnly
|  |  |  | N/A | N/A | [15 empty] | 18081 | HVESP14 Module Current 17 | Module-level current measurement instance 17 for this HVES pack instance. Note: Depending on how modules and sensors are grouped within a given battery pack, this measurement instance may refer to an individual module or a group of modules. | [6 empty] | 202 | Diagnostic |  | See SPN 9122 in 'Supporting Information' tab | [5 empty] | J1939DA |  | 2020-07-13 |  |  | None | IdentityOnly
|  |  |  | N/A | N/A | [15 empty] | 18082 | HVESP14 Module Current 18 | Module-level current measurement instance 18 for this HVES pack instance. Note: Depending on how modules and sensors are grouped within a given battery pack, this measurement instance may refer to an individual module or a group of modules. | [6 empty] | 202 | Diagnostic |  | See SPN 9122 in 'Supporting Information' tab | [5 empty] | J1939DA |  | 2020-07-13 |  |  | None | IdentityOnly
|  |  |  | N/A | N/A | [15 empty] | 18083 | HVESP14 Module Current 19 | Module-level current measurement instance 19 for this HVES pack instance. Note: Depending on how modules and sensors are grouped within a given battery pack, this measurement instance may refer to an individual module or a group of modules. | [6 empty] | 202 | Diagnostic |  | See SPN 9122 in 'Supporting Information' tab | [5 empty] | J1939DA |  | 2020-07-13 |  |  | None | IdentityOnly
|  |  |  | N/A | N/A | [15 empty] | 18084 | HVESP14 Module Current 20 | Module-level current measurement instance 20 for this HVES pack instance. Note: Depending on how modules and sensors are grouped within a given battery pack, this measurement instance may refer to an individual module or a group of modules. | [6 empty] | 202 | Diagnostic |  | See SPN 9122 in 'Supporting Information' tab | [5 empty] | J1939DA |  | 2020-07-13 |  |  | None | IdentityOnly
|  |  |  | N/A | N/A | [15 empty] | 18085 | HVESP14 Module Current 21 | Module-level current measurement instance 21 for this HVES pack instance. Note: Depending on how modules and sensors are grouped within a given battery pack, this measurement instance may refer to an individual module or a group of modules. | [6 empty] | 202 | Diagnostic |  | See SPN 9122 in 'Supporting Information' tab | [5 empty] | J1939DA |  | 2020-07-13 |  |  | None | IdentityOnly
|  |  |  | N/A | N/A | [15 empty] | 18086 | HVESP14 Module Current 22 | Module-level current measurement instance 22 for this HVES pack instance. Note: Depending on how modules and sensors are grouped within a given battery pack, this measurement instance may refer to an individual module or a group of modules. | [6 empty] | 202 | Diagnostic |  | See SPN 9122 in 'Supporting Information' tab | [5 empty] | J1939DA |  | 2020-07-13 |  |  | None | IdentityOnly
|  |  |  | N/A | N/A | [15 empty] | 18087 | HVESP14 Module Current 23 | Module-level current measurement instance 23 for this HVES pack instance. Note: Depending on how modules and sensors are grouped within a given battery pack, this measurement instance may refer to an individual module or a group of modules. | [6 empty] | 202 | Diagnostic |  | See SPN 9122 in 'Supporting Information' tab | [5 empty] | J1939DA |  | 2020-07-13 |  |  | None | IdentityOnly
|  |  |  | N/A | N/A | [15 empty] | 18088 | HVESP14 Module Current 24 | Module-level current measurement instance 24 for this HVES pack instance. Note: Depending on how modules and sensors are grouped within a given battery pack, this measurement instance may refer to an individual module or a group of modules. | [6 empty] | 202 | Diagnostic |  | See SPN 9122 in 'Supporting Information' tab | [5 empty] | J1939DA |  | 2020-07-13 |  |  | None | IdentityOnly
|  |  |  | N/A | N/A | [15 empty] | 18089 | HVESP14 Module Current 25 | Module-level current measurement instance 25 for this HVES pack instance. Note: Depending on how modules and sensors are grouped within a given battery pack, this measurement instance may refer to an individual module or a group of modules. | [6 empty] | 202 | Diagnostic |  | See SPN 9122 in 'Supporting Information' tab | [5 empty] | J1939DA |  | 2020-07-13 |  |  | None | IdentityOnly
|  |  |  | N/A | N/A | [15 empty] | 18090 | HVESP14 Module Current 26 | Module-level current measurement instance 26 for this HVES pack instance. Note: Depending on how modules and sensors are grouped within a given battery pack, this measurement instance may refer to an individual module or a group of modules. | [6 empty] | 202 | Diagnostic |  | See SPN 9122 in 'Supporting Information' tab | [5 empty] | J1939DA |  | 2020-07-13 |  |  | None | IdentityOnly
|  |  |  | N/A | N/A | [15 empty] | 18091 | HVESP14 Module Current 27 | Module-level current measurement instance 27 for this HVES pack instance. Note: Depending on how modules and sensors are grouped within a given battery pack, this measurement instance may refer to an individual module or a group of modules. | [6 empty] | 202 | Diagnostic |  | See SPN 9122 in 'Supporting Information' tab | [5 empty] | J1939DA |  | 2020-07-13 |  |  | None | IdentityOnly
|  |  |  | N/A | N/A | [15 empty] | 18092 | HVESP14 Module Current 28 | Module-level current measurement instance 28 for this HVES pack instance. Note: Depending on how modules and sensors are grouped within a given battery pack, this measurement instance may refer to an individual module or a group of modules. | [6 empty] | 202 | Diagnostic |  | See SPN 9122 in 'Supporting Information' tab | [5 empty] | J1939DA |  | 2020-07-13 |  |  | None | IdentityOnly
|  |  |  | N/A | N/A | [15 empty] | 18093 | HVESP14 Module Current 29 | Module-level current measurement instance 29 for this HVES pack instance. Note: Depending on how modules and sensors are grouped within a given battery pack, this measurement instance may refer to an individual module or a group of modules. | [6 empty] | 202 | Diagnostic |  | See SPN 9122 in 'Supporting Information' tab | [5 empty] | J1939DA |  | 2020-07-13 |  |  | None | IdentityOnly
|  |  |  | N/A | N/A | [15 empty] | 18094 | HVESP14 Module Current 30 | Module-level current measurement instance 30 for this HVES pack instance. Note: Depending on how modules and sensors are grouped within a given battery pack, this measurement instance may refer to an individual module or a group of modules. | [6 empty] | 202 | Diagnostic |  | See SPN 9122 in 'Supporting Information' tab | [5 empty] | J1939DA |  | 2020-07-13 |  |  | None | IdentityOnly
|  |  |  | N/A | N/A | [15 empty] | 18095 | HVESP14 Module Current 31 | Module-level current measurement instance 31 for this HVES pack instance. Note: Depending on how modules and sensors are grouped within a given battery pack, this measurement instance may refer to an individual module or a group of modules. | [6 empty] | 202 | Diagnostic |  | See SPN 9122 in 'Supporting Information' tab | [5 empty] | J1939DA |  | 2020-07-13 |  |  | None | IdentityOnly
|  |  |  | N/A | N/A | [15 empty] | 18096 | HVESP14 Module Current 32 | Module-level current measurement instance 32 for this HVES pack instance. Note: Depending on how modules and sensors are grouped within a given battery pack, this measurement instance may refer to an individual module or a group of modules. | [6 empty] | 202 | Diagnostic |  | See SPN 9122 in 'Supporting Information' tab | [5 empty] | J1939DA |  | 2020-07-13 |  |  | None | IdentityOnly
|  |  |  | N/A | N/A | [15 empty] | 18097 | HVESP14 Module Temperature 1 | Module-level temperature measurement instance 1 for this HVES pack instance. Note: Depending on how modules and sensors are grouped within a given battery pack, this measurement instance may refer to an individual module or a group of modules. | [6 empty] | 202 | Diagnostic |  | See SPN 9122 in 'Supporting Information' tab | [5 empty] | J1939DA |  | 2020-07-13 |  |  | None | IdentityOnly
|  |  |  | N/A | N/A | [15 empty] | 18098 | HVESP14 Module Temperature 2 | Module-level temperature measurement instance 2 for this HVES pack instance. Note: Depending on how modules and sensors are grouped within a given battery pack, this measurement instance may refer to an individual module or a group of modules. | [6 empty] | 202 | Diagnostic |  | See SPN 9122 in 'Supporting Information' tab | [5 empty] | J1939DA |  | 2020-07-13 |  |  | None | IdentityOnly
|  |  |  | N/A | N/A | [15 empty] | 18099 | HVESP14 Module Temperature 3 | Module-level temperature measurement instance 3 for this HVES pack instance. Note: Depending on how modules and sensors are grouped within a given battery pack, this measurement instance may refer to an individual module or a group of modules. | [6 empty] | 202 | Diagnostic |  | See SPN 9122 in 'Supporting Information' tab | [5 empty] | J1939DA |  | 2020-07-13 |  |  | None | IdentityOnly
|  |  |  | N/A | N/A | [15 empty] | 18100 | HVESP14 Module Temperature 4 | Module-level temperature measurement instance 4 for this HVES pack instance. Note: Depending on how modules and sensors are grouped within a given battery pack, this measurement instance may refer to an individual module or a group of modules. | [6 empty] | 202 | Diagnostic |  | See SPN 9122 in 'Supporting Information' tab | [5 empty] | J1939DA |  | 2020-07-13 |  |  | None | IdentityOnly
|  |  |  | N/A | N/A | [15 empty] | 18101 | HVESP14 Module Temperature 5 | Module-level temperature measurement instance 5 for this HVES pack instance. Note: Depending on how modules and sensors are grouped within a given battery pack, this measurement instance may refer to an individual module or a group of modules. | [6 empty] | 202 | Diagnostic |  | See SPN 9122 in 'Supporting Information' tab | [5 empty] | J1939DA |  | 2020-07-13 |  |  | None | IdentityOnly
|  |  |  | N/A | N/A | [15 empty] | 18102 | HVESP14 Module Temperature 6 | Module-level temperature measurement instance 6 for this HVES pack instance. Note: Depending on how modules and sensors are grouped within a given battery pack, this measurement instance may refer to an individual module or a group of modules. | [6 empty] | 202 | Diagnostic |  | See SPN 9122 in 'Supporting Information' tab | [5 empty] | J1939DA |  | 2020-07-13 |  |  | None | IdentityOnly
|  |  |  | N/A | N/A | [15 empty] | 18103 | HVESP14 Module Temperature 7 | Module-level temperature measurement instance 7 for this HVES pack instance. Note: Depending on how modules and sensors are grouped within a given battery pack, this measurement instance may refer to an individual module or a group of modules. | [6 empty] | 202 | Diagnostic |  | See SPN 9122 in 'Supporting Information' tab | [5 empty] | J1939DA |  | 2020-07-13 |  |  | None | IdentityOnly
|  |  |  | N/A | N/A | [15 empty] | 18104 | HVESP14 Module Temperature 8 | Module-level temperature measurement instance 8 for this HVES pack instance. Note: Depending on how modules and sensors are grouped within a given battery pack, this measurement instance may refer to an individual module or a group of modules. | [6 empty] | 202 | Diagnostic |  | See SPN 9122 in 'Supporting Information' tab | [5 empty] | J1939DA |  | 2020-07-13 |  |  | None | IdentityOnly
|  |  |  | N/A | N/A | [15 empty] | 18105 | HVESP14 Module Temperature 9 | Module-level temperature measurement instance 9 for this HVES pack instance. Note: Depending on how modules and sensors are grouped within a given battery pack, this measurement instance may refer to an individual module or a group of modules. | [6 empty] | 202 | Diagnostic |  | See SPN 9122 in 'Supporting Information' tab | [5 empty] | J1939DA |  | 2020-07-13 |  |  | None | IdentityOnly
|  |  |  | N/A | N/A | [15 empty] | 18106 | HVESP14 Module Temperature 10 | Module-level temperature measurement instance 10 for this HVES pack instance. Note: Depending on how modules and sensors are grouped within a given battery pack, this measurement instance may refer to an individual module or a group of modules. | [6 empty] | 202 | Diagnostic |  | See SPN 9122 in 'Supporting Information' tab | [5 empty] | J1939DA |  | 2020-07-13 |  |  | None | IdentityOnly
|  |  |  | N/A | N/A | [15 empty] | 18107 | HVESP14 Module Temperature 11 | Module-level temperature measurement instance 11 for this HVES pack instance. Note: Depending on how modules and sensors are grouped within a given battery pack, this measurement instance may refer to an individual module or a group of modules. | [6 empty] | 202 | Diagnostic |  | See SPN 9122 in 'Supporting Information' tab | [5 empty] | J1939DA |  | 2020-07-13 |  |  | None | IdentityOnly
|  |  |  | N/A | N/A | [15 empty] | 18108 | HVESP14 Module Temperature 12 | Module-level temperature measurement instance 12 for this HVES pack instance. Note: Depending on how modules and sensors are grouped within a given battery pack, this measurement instance may refer to an individual module or a group of modules. | [6 empty] | 202 | Diagnostic |  | See SPN 9122 in 'Supporting Information' tab | [5 empty] | J1939DA |  | 2020-07-13 |  |  | None | IdentityOnly
|  |  |  | N/A | N/A | [15 empty] | 18109 | HVESP14 Module Temperature 13 | Module-level temperature measurement instance 13 for this HVES pack instance. Note: Depending on how modules and sensors are grouped within a given battery pack, this measurement instance may refer to an individual module or a group of modules. | [6 empty] | 202 | Diagnostic |  | See SPN 9122 in 'Supporting Information' tab | [5 empty] | J1939DA |  | 2020-07-13 |  |  | None | IdentityOnly
|  |  |  | N/A | N/A | [15 empty] | 18110 | HVESP14 Module Temperature 14 | Module-level temperature measurement instance 14 for this HVES pack instance. Note: Depending on how modules and sensors are grouped within a given battery pack, this measurement instance may refer to an individual module or a group of modules. | [6 empty] | 202 | Diagnostic |  | See SPN 9122 in 'Supporting Information' tab | [5 empty] | J1939DA |  | 2020-07-13 |  |  | None | IdentityOnly
|  |  |  | N/A | N/A | [15 empty] | 18111 | HVESP14 Module Temperature 15 | Module-level temperature measurement instance 15 for this HVES pack instance. Note: Depending on how modules and sensors are grouped within a given battery pack, this measurement instance may refer to an individual module or a group of modules. | [6 empty] | 202 | Diagnostic |  | See SPN 9122 in 'Supporting Information' tab | [5 empty] | J1939DA |  | 2020-07-13 |  |  | None | IdentityOnly
|  |  |  | N/A | N/A | [15 empty] | 18112 | HVESP14 Module Temperature 16 | Module-level temperature measurement instance 16 for this HVES pack instance. Note: Depending on how modules and sensors are grouped within a given battery pack, this measurement instance may refer to an individual module or a group of modules. | [6 empty] | 202 | Diagnostic |  | See SPN 9122 in 'Supporting Information' tab | [5 empty] | J1939DA |  | 2020-07-13 |  |  | None | IdentityOnly
|  |  |  | N/A | N/A | [15 empty] | 18113 | HVESP14 Module Temperature 17 | Module-level temperature measurement instance 17 for this HVES pack instance. Note: Depending on how modules and sensors are grouped within a given battery pack, this measurement instance may refer to an individual module or a group of modules. | [6 empty] | 202 | Diagnostic |  | See SPN 9122 in 'Supporting Information' tab | [5 empty] | J1939DA |  | 2020-07-13 |  |  | None | IdentityOnly
|  |  |  | N/A | N/A | [15 empty] | 18114 | HVESP14 Module Temperature 18 | Module-level temperature measurement instance 18 for this HVES pack instance. Note: Depending on how modules and sensors are grouped within a given battery pack, this measurement instance may refer to an individual module or a group of modules. | [6 empty] | 202 | Diagnostic |  | See SPN 9122 in 'Supporting Information' tab | [5 empty] | J1939DA |  | 2020-07-13 |  |  | None | IdentityOnly
|  |  |  | N/A | N/A | [15 empty] | 18115 | HVESP14 Module Temperature 19 | Module-level temperature measurement instance 19 for this HVES pack instance. Note: Depending on how modules and sensors are grouped within a given battery pack, this measurement instance may refer to an individual module or a group of modules. | [6 empty] | 202 | Diagnostic |  | See SPN 9122 in 'Supporting Information' tab | [5 empty] | J1939DA |  | 2020-07-13 |  |  | None | IdentityOnly
|  |  |  | N/A | N/A | [15 empty] | 18116 | HVESP14 Module Temperature 20 | Module-level temperature measurement instance 20 for this HVES pack instance. Note: Depending on how modules and sensors are grouped within a given battery pack, this measurement instance may refer to an individual module or a group of modules. | [6 empty] | 202 | Diagnostic |  | See SPN 9122 in 'Supporting Information' tab | [5 empty] | J1939DA |  | 2020-07-13 |  |  | None | IdentityOnly
|  |  |  | N/A | N/A | [15 empty] | 18117 | HVESP14 Module Temperature 21 | Module-level temperature measurement instance 21 for this HVES pack instance. Note: Depending on how modules and sensors are grouped within a given battery pack, this measurement instance may refer to an individual module or a group of modules. | [6 empty] | 202 | Diagnostic |  | See SPN 9122 in 'Supporting Information' tab | [5 empty] | J1939DA |  | 2020-07-13 |  |  | None | IdentityOnly
|  |  |  | N/A | N/A | [15 empty] | 18118 | HVESP14 Module Temperature 22 | Module-level temperature measurement instance 22 for this HVES pack instance. Note: Depending on how modules and sensors are grouped within a given battery pack, this measurement instance may refer to an individual module or a group of modules. | [6 empty] | 202 | Diagnostic |  | See SPN 9122 in 'Supporting Information' tab | [5 empty] | J1939DA |  | 2020-07-13 |  |  | None | IdentityOnly
|  |  |  | N/A | N/A | [15 empty] | 18119 | HVESP14 Module Temperature 23 | Module-level temperature measurement instance 23 for this HVES pack instance. Note: Depending on how modules and sensors are grouped within a given battery pack, this measurement instance may refer to an individual module or a group of modules. | [6 empty] | 202 | Diagnostic |  | See SPN 9122 in 'Supporting Information' tab | [5 empty] | J1939DA |  | 2020-07-13 |  |  | None | IdentityOnly
|  |  |  | N/A | N/A | [15 empty] | 18120 | HVESP14 Module Temperature 24 | Module-level temperature measurement instance 24 for this HVES pack instance. Note: Depending on how modules and sensors are grouped within a given battery pack, this measurement instance may refer to an individual module or a group of modules. | [6 empty] | 202 | Diagnostic |  | See SPN 9122 in 'Supporting Information' tab | [5 empty] | J1939DA |  | 2020-07-13 |  |  | None | IdentityOnly
|  |  |  | N/A | N/A | [15 empty] | 18121 | HVESP14 Module Temperature 25 | Module-level temperature measurement instance 25 for this HVES pack instance. Note: Depending on how modules and sensors are grouped within a given battery pack, this measurement instance may refer to an individual module or a group of modules. | [6 empty] | 202 | Diagnostic |  | See SPN 9122 in 'Supporting Information' tab | [5 empty] | J1939DA |  | 2020-07-13 |  |  | None | IdentityOnly
|  |  |  | N/A | N/A | [15 empty] | 18122 | HVESP14 Module Temperature 26 | Module-level temperature measurement instance 26 for this HVES pack instance. Note: Depending on how modules and sensors are grouped within a given battery pack, this measurement instance may refer to an individual module or a group of modules. | [6 empty] | 202 | Diagnostic |  | See SPN 9122 in 'Supporting Information' tab | [5 empty] | J1939DA |  | 2020-07-13 |  |  | None | IdentityOnly
|  |  |  | N/A | N/A | [15 empty] | 18123 | HVESP14 Module Temperature 27 | Module-level temperature measurement instance 27 for this HVES pack instance. Note: Depending on how modules and sensors are grouped within a given battery pack, this measurement instance may refer to an individual module or a group of modules. | [6 empty] | 202 | Diagnostic |  | See SPN 9122 in 'Supporting Information' tab | [5 empty] | J1939DA |  | 2020-07-13 |  |  | None | IdentityOnly
|  |  |  | N/A | N/A | [15 empty] | 18124 | HVESP14 Module Temperature 28 | Module-level temperature measurement instance 28 for this HVES pack instance. Note: Depending on how modules and sensors are grouped within a given battery pack, this measurement instance may refer to an individual module or a group of modules. | [6 empty] | 202 | Diagnostic |  | See SPN 9122 in 'Supporting Information' tab | [5 empty] | J1939DA |  | 2020-07-13 |  |  | None | IdentityOnly
|  |  |  | N/A | N/A | [15 empty] | 18125 | HVESP14 Module Temperature 29 | Module-level temperature measurement instance 29 for this HVES pack instance. Note: Depending on how modules and sensors are grouped within a given battery pack, this measurement instance may refer to an individual module or a group of modules. | [6 empty] | 202 | Diagnostic |  | See SPN 9122 in 'Supporting Information' tab | [5 empty] | J1939DA |  | 2020-07-13 |  |  | None | IdentityOnly
|  |  |  | N/A | N/A | [15 empty] | 18126 | HVESP14 Module Temperature 30 | Module-level temperature measurement instance 30 for this HVES pack instance. Note: Depending on how modules and sensors are grouped within a given battery pack, this measurement instance may refer to an individual module or a group of modules. | [6 empty] | 202 | Diagnostic |  | See SPN 9122 in 'Supporting Information' tab | [5 empty] | J1939DA |  | 2020-07-13 |  |  | None | IdentityOnly
|  |  |  | N/A | N/A | [15 empty] | 18127 | HVESP14 Module Temperature 31 | Module-level temperature measurement instance 31 for this HVES pack instance. Note: Depending on how modules and sensors are grouped within a given battery pack, this measurement instance may refer to an individual module or a group of modules. | [6 empty] | 202 | Diagnostic |  | See SPN 9122 in 'Supporting Information' tab | [5 empty] | J1939DA |  | 2020-07-13 |  |  | None | IdentityOnly
|  |  |  | N/A | N/A | [15 empty] | 18128 | HVESP14 Module Temperature 32 | Module-level temperature measurement instance 32 for this HVES pack instance. Note: Depending on how modules and sensors are grouped within a given battery pack, this measurement instance may refer to an individual module or a group of modules. | [6 empty] | 202 | Diagnostic |  | See SPN 9122 in 'Supporting Information' tab | [5 empty] | J1939DA |  | 2020-07-13 |  |  | None | IdentityOnly
|  |  |  | N/A | N/A | [15 empty] | 18129 | HVESP14 Module 1 State of Health | Indicates the expected remaining "Life" of this module. Battery life is a manufacturer-specific measure of how well the energy storage pack is functioning relative to its nominal (rated) and end (failed) states. | [6 empty] | 202 | Diagnostic | [7 empty] | J1939DA |  | 2020-07-13 |  |  | None | IdentityOnly
|  |  |  | N/A | N/A | [15 empty] | 18130 | HVESP14 Module 2 State of Health | Indicates the expected remaining "Life" of this module. Battery life is a manufacturer-specific measure of how well the energy storage pack is functioning relative to its nominal (rated) and end (failed) states. | [6 empty] | 202 | Diagnostic | [7 empty] | J1939DA |  | 2020-07-13 |  |  | None | IdentityOnly
|  |  |  | N/A | N/A | [15 empty] | 18131 | HVESP14 Module 3 State of Health | Indicates the expected remaining "Life" of this module. Battery life is a manufacturer-specific measure of how well the energy storage pack is functioning relative to its nominal (rated) and end (failed) states. | [6 empty] | 202 | Diagnostic | [7 empty] | J1939DA |  | 2020-07-13 |  |  | None | IdentityOnly
|  |  |  | N/A | N/A | [15 empty] | 18132 | HVESP14 Module 4 State of Health | Indicates the expected remaining "Life" of this module. Battery life is a manufacturer-specific measure of how well the energy storage pack is functioning relative to its nominal (rated) and end (failed) states. | [6 empty] | 202 | Diagnostic | [7 empty] | J1939DA |  | 2020-07-13 |  |  | None | IdentityOnly
|  |  |  | N/A | N/A | [15 empty] | 18133 | HVESP14 Module 5 State of Health | Indicates the expected remaining "Life" of this module. Battery life is a manufacturer-specific measure of how well the energy storage pack is functioning relative to its nominal (rated) and end (failed) states. | [6 empty] | 202 | Diagnostic | [7 empty] | J1939DA |  | 2020-07-13 |  |  | None | IdentityOnly
|  |  |  | N/A | N/A | [15 empty] | 18134 | HVESP14 Module 6 State of Health | Indicates the expected remaining "Life" of this module. Battery life is a manufacturer-specific measure of how well the energy storage pack is functioning relative to its nominal (rated) and end (failed) states. | [6 empty] | 202 | Diagnostic | [7 empty] | J1939DA |  | 2020-07-13 |  |  | None | IdentityOnly
|  |  |  | N/A | N/A | [15 empty] | 18135 | HVESP14 Module 7 State of Health | Indicates the expected remaining "Life" of this module. Battery life is a manufacturer-specific measure of how well the energy storage pack is functioning relative to its nominal (rated) and end (failed) states. | [6 empty] | 202 | Diagnostic | [7 empty] | J1939DA |  | 2020-07-13 |  |  | None | IdentityOnly
|  |  |  | N/A | N/A | [15 empty] | 18136 | HVESP14 Module 8 State of Health | Indicates the expected remaining "Life" of this module. Battery life is a manufacturer-specific measure of how well the energy storage pack is functioning relative to its nominal (rated) and end (failed) states. | [6 empty] | 202 | Diagnostic | [7 empty] | J1939DA |  | 2020-07-13 |  |  | None | IdentityOnly
|  |  |  | N/A | N/A | [15 empty] | 18137 | HVESP14 Module 9 State of Health | Indicates the expected remaining "Life" of this module. Battery life is a manufacturer-specific measure of how well the energy storage pack is functioning relative to its nominal (rated) and end (failed) states. | [6 empty] | 202 | Diagnostic | [7 empty] | J1939DA |  | 2020-07-13 |  |  | None | IdentityOnly
|  |  |  | N/A | N/A | [15 empty] | 18138 | HVESP14 Module 10 State of Health | Indicates the expected remaining "Life" of this module. Battery life is a manufacturer-specific measure of how well the energy storage pack is functioning relative to its nominal (rated) and end (failed) states. | [6 empty] | 202 | Diagnostic | [7 empty] | J1939DA |  | 2020-07-13 |  |  | None | IdentityOnly
|  |  |  | N/A | N/A | [15 empty] | 18139 | HVESP14 Module 11 State of Health | Indicates the expected remaining "Life" of this module. Battery life is a manufacturer-specific measure of how well the energy storage pack is functioning relative to its nominal (rated) and end (failed) states. | [6 empty] | 202 | Diagnostic | [7 empty] | J1939DA |  | 2020-07-13 |  |  | None | IdentityOnly
|  |  |  | N/A | N/A | [15 empty] | 18140 | HVESP14 Module 12 State of Health | Indicates the expected remaining "Life" of this module. Battery life is a manufacturer-specific measure of how well the energy storage pack is functioning relative to its nominal (rated) and end (failed) states. | [6 empty] | 202 | Diagnostic | [7 empty] | J1939DA |  | 2020-07-13 |  |  | None | IdentityOnly
|  |  |  | N/A | N/A | [15 empty] | 18141 | HVESP14 Module 13 State of Health | Indicates the expected remaining "Life" of this module. Battery life is a manufacturer-specific measure of how well the energy storage pack is functioning relative to its nominal (rated) and end (failed) states. | [6 empty] | 202 | Diagnostic | [7 empty] | J1939DA |  | 2020-07-13 |  |  | None | IdentityOnly
|  |  |  | N/A | N/A | [15 empty] | 18142 | HVESP14 Module 14 State of Health | Indicates the expected remaining "Life" of this module. Battery life is a manufacturer-specific measure of how well the energy storage pack is functioning relative to its nominal (rated) and end (failed) states. | [6 empty] | 202 | Diagnostic | [7 empty] | J1939DA |  | 2020-07-13 |  |  | None | IdentityOnly
|  |  |  | N/A | N/A | [15 empty] | 18143 | HVESP14 Module 15 State of Health | Indicates the expected remaining "Life" of this module. Battery life is a manufacturer-specific measure of how well the energy storage pack is functioning relative to its nominal (rated) and end (failed) states. | [6 empty] | 202 | Diagnostic | [7 empty] | J1939DA |  | 2020-07-13 |  |  | None | IdentityOnly
|  |  |  | N/A | N/A | [15 empty] | 18144 | HVESP14 Module 16 State of Health | Indicates the expected remaining "Life" of this module. Battery life is a manufacturer-specific measure of how well the energy storage pack is functioning relative to its nominal (rated) and end (failed) states. | [6 empty] | 202 | Diagnostic | [7 empty] | J1939DA |  | 2020-07-13 |  |  | None | IdentityOnly
|  |  |  | N/A | N/A | [15 empty] | 18145 | HVESP14 Module 17 State of Health | Indicates the expected remaining "Life" of this module. Battery life is a manufacturer-specific measure of how well the energy storage pack is functioning relative to its nominal (rated) and end (failed) states. | [6 empty] | 202 | Diagnostic | [7 empty] | J1939DA |  | 2020-07-13 |  |  | None | IdentityOnly
|  |  |  | N/A | N/A | [15 empty] | 18146 | HVESP14 Module 18 State of Health | Indicates the expected remaining "Life" of this module. Battery life is a manufacturer-specific measure of how well the energy storage pack is functioning relative to its nominal (rated) and end (failed) states. | [6 empty] | 202 | Diagnostic | [7 empty] | J1939DA |  | 2020-07-13 |  |  | None | IdentityOnly
|  |  |  | N/A | N/A | [15 empty] | 18147 | HVESP14 Module 19 State of Health | Indicates the expected remaining "Life" of this module. Battery life is a manufacturer-specific measure of how well the energy storage pack is functioning relative to its nominal (rated) and end (failed) states. | [6 empty] | 202 | Diagnostic | [7 empty] | J1939DA |  | 2020-07-13 |  |  | None | IdentityOnly
|  |  |  | N/A | N/A | [15 empty] | 18148 | HVESP14 Module 20 State of Health | Indicates the expected remaining "Life" of this module. Battery life is a manufacturer-specific measure of how well the energy storage pack is functioning relative to its nominal (rated) and end (failed) states. | [6 empty] | 202 | Diagnostic | [7 empty] | J1939DA |  | 2020-07-13 |  |  | None | IdentityOnly
|  |  |  | N/A | N/A | [15 empty] | 18149 | HVESP14 Module 21 State of Health | Indicates the expected remaining "Life" of this module. Battery life is a manufacturer-specific measure of how well the energy storage pack is functioning relative to its nominal (rated) and end (failed) states. | [6 empty] | 202 | Diagnostic | [7 empty] | J1939DA |  | 2020-07-13 |  |  | None | IdentityOnly
|  |  |  | N/A | N/A | [15 empty] | 18150 | HVESP14 Module 22 State of Health | Indicates the expected remaining "Life" of this module. Battery life is a manufacturer-specific measure of how well the energy storage pack is functioning relative to its nominal (rated) and end (failed) states. | [6 empty] | 202 | Diagnostic | [7 empty] | J1939DA |  | 2020-07-13 |  |  | None | IdentityOnly
|  |  |  | N/A | N/A | [15 empty] | 18151 | HVESP14 Module 23 State of Health | Indicates the expected remaining "Life" of this module. Battery life is a manufacturer-specific measure of how well the energy storage pack is functioning relative to its nominal (rated) and end (failed) states. | [6 empty] | 202 | Diagnostic | [7 empty] | J1939DA |  | 2020-07-13 |  |  | None | IdentityOnly
|  |  |  | N/A | N/A | [15 empty] | 18152 | HVESP14 Module 24 State of Health | Indicates the expected remaining "Life" of this module. Battery life is a manufacturer-specific measure of how well the energy storage pack is functioning relative to its nominal (rated) and end (failed) states. | [6 empty] | 202 | Diagnostic | [7 empty] | J1939DA |  | 2020-07-13 |  |  | None | IdentityOnly
|  |  |  | N/A | N/A | [15 empty] | 18153 | HVESP14 Module 25 State of Health | Indicates the expected remaining "Life" of this module. Battery life is a manufacturer-specific measure of how well the energy storage pack is functioning relative to its nominal (rated) and end (failed) states. | [6 empty] | 202 | Diagnostic | [7 empty] | J1939DA |  | 2020-07-13 |  |  | None | IdentityOnly
|  |  |  | N/A | N/A | [15 empty] | 18154 | HVESP14 Module 26 State of Health | Indicates the expected remaining "Life" of this module. Battery life is a manufacturer-specific measure of how well the energy storage pack is functioning relative to its nominal (rated) and end (failed) states. | [6 empty] | 202 | Diagnostic | [7 empty] | J1939DA |  | 2020-07-13 |  |  | None | IdentityOnly
|  |  |  | N/A | N/A | [15 empty] | 18155 | HVESP14 Module 27 State of Health | Indicates the expected remaining "Life" of this module. Battery life is a manufacturer-specific measure of how well the energy storage pack is functioning relative to its nominal (rated) and end (failed) states. | [6 empty] | 202 | Diagnostic | [7 empty] | J1939DA |  | 2020-07-13 |  |  | None | IdentityOnly
|  |  |  | N/A | N/A | [15 empty] | 18156 | HVESP14 Module 28 State of Health | Indicates the expected remaining "Life" of this module. Battery life is a manufacturer-specific measure of how well the energy storage pack is functioning relative to its nominal (rated) and end (failed) states. | [6 empty] | 202 | Diagnostic | [7 empty] | J1939DA |  | 2020-07-13 |  |  | None | IdentityOnly
|  |  |  | N/A | N/A | [15 empty] | 18157 | HVESP14 Module 29 State of Health | Indicates the expected remaining "Life" of this module. Battery life is a manufacturer-specific measure of how well the energy storage pack is functioning relative to its nominal (rated) and end (failed) states. | [6 empty] | 202 | Diagnostic | [7 empty] | J1939DA |  | 2020-07-13 |  |  | None | IdentityOnly
|  |  |  | N/A | N/A | [15 empty] | 18158 | HVESP14 Module 30 State of Health | Indicates the expected remaining "Life" of this module. Battery life is a manufacturer-specific measure of how well the energy storage pack is functioning relative to its nominal (rated) and end (failed) states. | [6 empty] | 202 | Diagnostic | [7 empty] | J1939DA |  | 2020-07-13 |  |  | None | IdentityOnly
|  |  |  | N/A | N/A | [15 empty] | 18159 | HVESP14 Module 31 State of Health | Indicates the expected remaining "Life" of this module. Battery life is a manufacturer-specific measure of how well the energy storage pack is functioning relative to its nominal (rated) and end (failed) states. | [6 empty] | 202 | Diagnostic | [7 empty] | J1939DA |  | 2020-07-13 |  |  | None | IdentityOnly
|  |  |  | N/A | N/A | [15 empty] | 18160 | HVESP14 Module 32 State of Health | Indicates the expected remaining "Life" of this module. Battery life is a manufacturer-specific measure of how well the energy storage pack is functioning relative to its nominal (rated) and end (failed) states. | [6 empty] | 202 | Diagnostic | [7 empty] | J1939DA |  | 2020-07-13 |  |  | None | IdentityOnly
|  |  |  | N/A | N/A | [15 empty] | 18161 | HVESP14 Voltage Sensors | Indicates a fault with one or more voltage sensors within this HVES pack instance. | [6 empty] | 202 | Diagnostic | [7 empty] | J1939DA |  | 2020-07-13 |  |  | None | IdentityOnly
|  |  |  | N/A | N/A | [15 empty] | 18162 | HVESP14 Module 1 Controller | Controller used for this battery module instance of this HVES pack instance. | [6 empty] | 202 | Diagnostic | [7 empty] | J1939DA |  | 2020-07-13 |  |  | None | IdentityOnly
|  |  |  | N/A | N/A | [15 empty] | 18163 | HVESP14 Module 2 Controller | Controller used for this battery module instance of this HVES pack instance. | [6 empty] | 202 | Diagnostic | [7 empty] | J1939DA |  | 2020-07-13 |  |  | None | IdentityOnly
|  |  |  | N/A | N/A | [15 empty] | 18164 | HVESP14 Module 3 Controller | Controller used for this battery module instance of this HVES pack instance. | [6 empty] | 202 | Diagnostic | [7 empty] | J1939DA |  | 2020-07-13 |  |  | None | IdentityOnly
|  |  |  | N/A | N/A | [15 empty] | 18165 | HVESP14 Module 4 Controller | Controller used for this battery module instance of this HVES pack instance. | [6 empty] | 202 | Diagnostic | [7 empty] | J1939DA |  | 2020-07-13 |  |  | None | IdentityOnly
|  |  |  | N/A | N/A | [15 empty] | 18166 | HVESP14 Module 5 Controller | Controller used for this battery module instance of this HVES pack instance. | [6 empty] | 202 | Diagnostic | [7 empty] | J1939DA |  | 2020-07-13 |  |  | None | IdentityOnly
|  |  |  | N/A | N/A | [15 empty] | 18167 | HVESP14 Module 6 Controller | Controller used for this battery module instance of this HVES pack instance. | [6 empty] | 202 | Diagnostic | [7 empty] | J1939DA |  | 2020-07-13 |  |  | None | IdentityOnly
|  |  |  | N/A | N/A | [15 empty] | 18168 | HVESP14 Module 7 Controller | Controller used for this battery module instance of this HVES pack instance. | [6 empty] | 202 | Diagnostic | [7 empty] | J1939DA |  | 2020-07-13 |  |  | None | IdentityOnly
|  |  |  | N/A | N/A | [15 empty] | 18169 | HVESP14 Module 8 Controller | Controller used for this battery module instance of this HVES pack instance. | [6 empty] | 202 | Diagnostic | [7 empty] | J1939DA |  | 2020-07-13 |  |  | None | IdentityOnly
|  |  |  | N/A | N/A | [15 empty] | 18170 | HVESP14 Module 9 Controller | Controller used for this battery module instance of this HVES pack instance. | [6 empty] | 202 | Diagnostic | [7 empty] | J1939DA |  | 2020-07-13 |  |  | None | IdentityOnly
|  |  |  | N/A | N/A | [15 empty] | 18171 | HVESP14 Module 10 Controller | Controller used for this battery module instance of this HVES pack instance. | [6 empty] | 202 | Diagnostic | [7 empty] | J1939DA |  | 2020-07-13 |  |  | None | IdentityOnly
|  |  |  | N/A | N/A | [15 empty] | 18172 | HVESP14 Module 11 Controller | Controller used for this battery module instance of this HVES pack instance. | [6 empty] | 202 | Diagnostic | [7 empty] | J1939DA |  | 2020-07-13 |  |  | None | IdentityOnly
|  |  |  | N/A | N/A | [15 empty] | 18173 | HVESP14 Module 12 Controller | Controller used for this battery module instance of this HVES pack instance. | [6 empty] | 202 | Diagnostic | [7 empty] | J1939DA |  | 2020-07-13 |  |  | None | IdentityOnly
|  |  |  | N/A | N/A | [15 empty] | 18174 | HVESP14 Module 13 Controller | Controller used for this battery module instance of this HVES pack instance. | [6 empty] | 202 | Diagnostic | [7 empty] | J1939DA |  | 2020-07-13 |  |  | None | IdentityOnly
|  |  |  | N/A | N/A | [15 empty] | 18175 | HVESP14 Module 14 Controller | Controller used for this battery module instance of this HVES pack instance. | [6 empty] | 202 | Diagnostic | [7 empty] | J1939DA |  | 2020-07-13 |  |  | None | IdentityOnly
|  |  |  | N/A | N/A | [15 empty] | 18176 | HVESP14 Module 15 Controller | Controller used for this battery module instance of this HVES pack instance. | [6 empty] | 202 | Diagnostic | [7 empty] | J1939DA |  | 2020-07-13 |  |  | None | IdentityOnly
|  |  |  | N/A | N/A | [15 empty] | 18177 | HVESP14 Module 16 Controller | Controller used for this battery module instance of this HVES pack instance. | [6 empty] | 202 | Diagnostic | [7 empty] | J1939DA |  | 2020-07-13 |  |  | None | IdentityOnly
|  |  |  | N/A | N/A | [15 empty] | 18178 | HVESP14 Module 17 Controller | Controller used for this battery module instance of this HVES pack instance. | [6 empty] | 202 | Diagnostic | [7 empty] | J1939DA |  | 2020-07-13 |  |  | None | IdentityOnly
|  |  |  | N/A | N/A | [15 empty] | 18179 | HVESP14 Module 18 Controller | Controller used for this battery module instance of this HVES pack instance. | [6 empty] | 202 | Diagnostic | [7 empty] | J1939DA |  | 2020-07-13 |  |  | None | IdentityOnly
|  |  |  | N/A | N/A | [15 empty] | 18180 | HVESP14 Module 19 Controller | Controller used for this battery module instance of this HVES pack instance. | [6 empty] | 202 | Diagnostic | [7 empty] | J1939DA |  | 2020-07-13 |  |  | None | IdentityOnly
|  |  |  | N/A | N/A | [15 empty] | 18181 | HVESP14 Module 20 Controller | Controller used for this battery module instance of this HVES pack instance. | [6 empty] | 202 | Diagnostic | [7 empty] | J1939DA |  | 2020-07-13 |  |  | None | IdentityOnly
|  |  |  | N/A | N/A | [15 empty] | 18182 | HVESP14 Module 21 Controller | Controller used for this battery module instance of this HVES pack instance. | [6 empty] | 202 | Diagnostic | [7 empty] | J1939DA |  | 2020-07-13 |  |  | None | IdentityOnly
|  |  |  | N/A | N/A | [15 empty] | 18183 | HVESP14 Module 22 Controller | Controller used for this battery module instance of this HVES pack instance. | [6 empty] | 202 | Diagnostic | [7 empty] | J1939DA |  | 2020-07-13 |  |  | None | IdentityOnly
|  |  |  | N/A | N/A | [15 empty] | 18184 | HVESP14 Module 23 Controller | Controller used for this battery module instance of this HVES pack instance. | [6 empty] | 202 | Diagnostic | [7 empty] | J1939DA |  | 2020-07-13 |  |  | None | IdentityOnly
|  |  |  | N/A | N/A | [15 empty] | 18185 | HVESP14 Module 24 Controller | Controller used for this battery module instance of this HVES pack instance. | [6 empty] | 202 | Diagnostic | [7 empty] | J1939DA |  | 2020-07-13 |  |  | None | IdentityOnly
|  |  |  | N/A | N/A | [15 empty] | 18186 | HVESP14 Module 25 Controller | Controller used for this battery module instance of this HVES pack instance. | [6 empty] | 202 | Diagnostic | [7 empty] | J1939DA |  | 2020-07-13 |  |  | None | IdentityOnly
|  |  |  | N/A | N/A | [15 empty] | 18187 | HVESP14 Module 26 Controller | Controller used for this battery module instance of this HVES pack instance. | [6 empty] | 202 | Diagnostic | [7 empty] | J1939DA |  | 2020-07-13 |  |  | None | IdentityOnly
|  |  |  | N/A | N/A | [15 empty] | 18188 | HVESP14 Module 27 Controller | Controller used for this battery module instance of this HVES pack instance. | [6 empty] | 202 | Diagnostic | [7 empty] | J1939DA |  | 2020-07-13 |  |  | None | IdentityOnly
|  |  |  | N/A | N/A | [15 empty] | 18189 | HVESP14 Module 28 Controller | Controller used for this battery module instance of this HVES pack instance. | [6 empty] | 202 | Diagnostic | [7 empty] | J1939DA |  | 2020-07-13 |  |  | None | IdentityOnly
|  |  |  | N/A | N/A | [15 empty] | 18190 | HVESP14 Module 29 Controller | Controller used for this battery module instance of this HVES pack instance. | [6 empty] | 202 | Diagnostic | [7 empty] | J1939DA |  | 2020-07-13 |  |  | None | IdentityOnly
|  |  |  | N/A | N/A | [15 empty] | 18191 | HVESP14 Module 30 Controller | Controller used for this battery module instance of this HVES pack instance. | [6 empty] | 202 | Diagnostic | [7 empty] | J1939DA |  | 2020-07-13 |  |  | None | IdentityOnly
|  |  |  | N/A | N/A | [15 empty] | 18192 | HVESP14 Module 31 Controller | Controller used for this battery module instance of this HVES pack instance. | [6 empty] | 202 | Diagnostic | [7 empty] | J1939DA |  | 2020-07-13 |  |  | None | IdentityOnly
|  |  |  | N/A | N/A | [15 empty] | 18193 | HVESP14 Module 32 Controller | Controller used for this battery module instance of this HVES pack instance. | [6 empty] | 202 | Diagnostic | [7 empty] | J1939DA |  | 2020-07-13 |  |  | None | IdentityOnly
|  |  |  | N/A | N/A | [15 empty] | 18194 | HVESP14 Pre-Charge Failed to Complete | Indicates that this HVES pack instance failed to complete the pre-charging process. | [6 empty] | 202 | Diagnostic | [7 empty] | J1939DA |  | 2020-07-13 |  |  | None | IdentityOnly
|  |  |  | N/A | N/A | [15 empty] | 18195 | HVESP14 Controller | Controller used for this pack instance of this HVES. | [6 empty] | 202 | Diagnostic | [7 empty] | J1939DA |  | 2020-07-13 |  |  | None | IdentityOnly
|  |  |  | N/A | N/A | [15 empty] | 18196 | HVESP14 Coolant Control Valve | Coolant control valve used to regulate the coolant flow in & out of the high voltage energy storage pack instance. | [6 empty] | 202 | Diagnostic | [7 empty] | J1939DA |  | 2020-07-13 |  |  | None | IdentityOnly
|  |  |  | N/A | N/A | [15 empty] | 18197 | HVESP15 Module Voltage 1 | Module-level voltage measurement instance 1 for this HVES pack instance. Note: Depending on how modules and sensors are grouped within a given battery pack, this measurement instance may refer to an individual module or a group of modules. | [6 empty] | 202 | Diagnostic |  | See SPN 9122 in 'Supporting Information' tab | [5 empty] | J1939DA |  | 2020-07-13 |  |  | None | IdentityOnly
|  |  |  | N/A | N/A | [15 empty] | 18198 | HVESP15 Module Voltage 2 | Module-level voltage measurement instance 2 for this HVES pack instance. Note: Depending on how modules and sensors are grouped within a given battery pack, this measurement instance may refer to an individual module or a group of modules. | [6 empty] | 202 | Diagnostic |  | See SPN 9122 in 'Supporting Information' tab | [5 empty] | J1939DA |  | 2020-07-13 |  |  | None | IdentityOnly
|  |  |  | N/A | N/A | [15 empty] | 18199 | HVESP15 Module Voltage 3 | Module-level voltage measurement instance 3 for this HVES pack instance. Note: Depending on how modules and sensors are grouped within a given battery pack, this measurement instance may refer to an individual module or a group of modules. | [6 empty] | 202 | Diagnostic |  | See SPN 9122 in 'Supporting Information' tab | [5 empty] | J1939DA |  | 2020-07-13 |  |  | None | IdentityOnly
|  |  |  | N/A | N/A | [15 empty] | 18200 | HVESP15 Module Voltage 4 | Module-level voltage measurement instance 4 for this HVES pack instance. Note: Depending on how modules and sensors are grouped within a given battery pack, this measurement instance may refer to an individual module or a group of modules. | [6 empty] | 202 | Diagnostic |  | See SPN 9122 in 'Supporting Information' tab | [5 empty] | J1939DA |  | 2020-07-13 |  |  | None | IdentityOnly
|  |  |  | N/A | N/A | [15 empty] | 18201 | HVESP15 Module Voltage 5 | Module-level voltage measurement instance 5 for this HVES pack instance. Note: Depending on how modules and sensors are grouped within a given battery pack, this measurement instance may refer to an individual module or a group of modules. | [6 empty] | 202 | Diagnostic |  | See SPN 9122 in 'Supporting Information' tab | [5 empty] | J1939DA |  | 2020-07-13 |  |  | None | IdentityOnly
|  |  |  | N/A | N/A | [15 empty] | 18202 | HVESP15 Module Voltage 6 | Module-level voltage measurement instance 6 for this HVES pack instance. Note: Depending on how modules and sensors are grouped within a given battery pack, this measurement instance may refer to an individual module or a group of modules. | [6 empty] | 202 | Diagnostic |  | See SPN 9122 in 'Supporting Information' tab | [5 empty] | J1939DA |  | 2020-07-13 |  |  | None | IdentityOnly
|  |  |  | N/A | N/A | [15 empty] | 18203 | HVESP15 Module Voltage 7 | Module-level voltage measurement instance 7 for this HVES pack instance. Note: Depending on how modules and sensors are grouped within a given battery pack, this measurement instance may refer to an individual module or a group of modules. | [6 empty] | 202 | Diagnostic |  | See SPN 9122 in 'Supporting Information' tab | [5 empty] | J1939DA |  | 2020-07-13 |  |  | None | IdentityOnly
|  |  |  | N/A | N/A | [15 empty] | 18204 | HVESP15 Module Voltage 8 | Module-level voltage measurement instance 8 for this HVES pack instance. Note: Depending on how modules and sensors are grouped within a given battery pack, this measurement instance may refer to an individual module or a group of modules. | [6 empty] | 202 | Diagnostic |  | See SPN 9122 in 'Supporting Information' tab | [5 empty] | J1939DA |  | 2020-07-13 |  |  | None | IdentityOnly
|  |  |  | N/A | N/A | [15 empty] | 18205 | HVESP15 Module Voltage 9 | Module-level voltage measurement instance 9 for this HVES pack instance. Note: Depending on how modules and sensors are grouped within a given battery pack, this measurement instance may refer to an individual module or a group of modules. | [6 empty] | 202 | Diagnostic |  | See SPN 9122 in 'Supporting Information' tab | [5 empty] | J1939DA |  | 2020-07-13 |  |  | None | IdentityOnly
|  |  |  | N/A | N/A | [15 empty] | 18206 | HVESP15 Module Voltage 10 | Module-level voltage measurement instance 10 for this HVES pack instance. Note: Depending on how modules and sensors are grouped within a given battery pack, this measurement instance may refer to an individual module or a group of modules. | [6 empty] | 202 | Diagnostic |  | See SPN 9122 in 'Supporting Information' tab | [5 empty] | J1939DA |  | 2020-07-13 |  |  | None | IdentityOnly
|  |  |  | N/A | N/A | [15 empty] | 18207 | HVESP15 Module Voltage 11 | Module-level voltage measurement instance 11 for this HVES pack instance. Note: Depending on how modules and sensors are grouped within a given battery pack, this measurement instance may refer to an individual module or a group of modules. | [6 empty] | 202 | Diagnostic |  | See SPN 9122 in 'Supporting Information' tab | [5 empty] | J1939DA |  | 2020-07-13 |  |  | None | IdentityOnly
|  |  |  | N/A | N/A | [15 empty] | 18208 | HVESP15 Module Voltage 12 | Module-level voltage measurement instance 12 for this HVES pack instance. Note: Depending on how modules and sensors are grouped within a given battery pack, this measurement instance may refer to an individual module or a group of modules. | [6 empty] | 202 | Diagnostic |  | See SPN 9122 in 'Supporting Information' tab | [5 empty] | J1939DA |  | 2020-07-13 |  |  | None | IdentityOnly
|  |  |  | N/A | N/A | [15 empty] | 18209 | HVESP15 Module Voltage 13 | Module-level voltage measurement instance 13 for this HVES pack instance. Note: Depending on how modules and sensors are grouped within a given battery pack, this measurement instance may refer to an individual module or a group of modules. | [6 empty] | 202 | Diagnostic |  | See SPN 9122 in 'Supporting Information' tab | [5 empty] | J1939DA |  | 2020-07-13 |  |  | None | IdentityOnly
|  |  |  | N/A | N/A | [15 empty] | 18210 | HVESP15 Module Voltage 14 | Module-level voltage measurement instance 14 for this HVES pack instance. Note: Depending on how modules and sensors are grouped within a given battery pack, this measurement instance may refer to an individual module or a group of modules. | [6 empty] | 202 | Diagnostic |  | See SPN 9122 in 'Supporting Information' tab | [5 empty] | J1939DA |  | 2020-07-13 |  |  | None | IdentityOnly
|  |  |  | N/A | N/A | [15 empty] | 18211 | HVESP15 Module Voltage 15 | Module-level voltage measurement instance 15 for this HVES pack instance. Note: Depending on how modules and sensors are grouped within a given battery pack, this measurement instance may refer to an individual module or a group of modules. | [6 empty] | 202 | Diagnostic |  | See SPN 9122 in 'Supporting Information' tab | [5 empty] | J1939DA |  | 2020-07-13 |  |  | None | IdentityOnly
|  |  |  | N/A | N/A | [15 empty] | 18212 | HVESP15 Module Voltage 16 | Module-level voltage measurement instance 16 for this HVES pack instance. Note: Depending on how modules and sensors are grouped within a given battery pack, this measurement instance may refer to an individual module or a group of modules. | [6 empty] | 202 | Diagnostic |  | See SPN 9122 in 'Supporting Information' tab | [5 empty] | J1939DA |  | 2020-07-13 |  |  | None | IdentityOnly
|  |  |  | N/A | N/A | [15 empty] | 18213 | HVESP15 Module Voltage 17 | Module-level voltage measurement instance 17 for this HVES pack instance. Note: Depending on how modules and sensors are grouped within a given battery pack, this measurement instance may refer to an individual module or a group of modules. | [6 empty] | 202 | Diagnostic |  | See SPN 9122 in 'Supporting Information' tab | [5 empty] | J1939DA |  | 2020-07-13 |  |  | None | IdentityOnly
|  |  |  | N/A | N/A | [15 empty] | 18214 | HVESP15 Module Voltage 18 | Module-level voltage measurement instance 18 for this HVES pack instance. Note: Depending on how modules and sensors are grouped within a given battery pack, this measurement instance may refer to an individual module or a group of modules. | [6 empty] | 202 | Diagnostic |  | See SPN 9122 in 'Supporting Information' tab | [5 empty] | J1939DA |  | 2020-07-13 |  |  | None | IdentityOnly
|  |  |  | N/A | N/A | [15 empty] | 18215 | HVESP15 Module Voltage 19 | Module-level voltage measurement instance 19 for this HVES pack instance. Note: Depending on how modules and sensors are grouped within a given battery pack, this measurement instance may refer to an individual module or a group of modules. | [6 empty] | 202 | Diagnostic |  | See SPN 9122 in 'Supporting Information' tab | [5 empty] | J1939DA |  | 2020-07-13 |  |  | None | IdentityOnly
|  |  |  | N/A | N/A | [15 empty] | 18216 | HVESP15 Module Voltage 20 | Module-level voltage measurement instance 20 for this HVES pack instance. Note: Depending on how modules and sensors are grouped within a given battery pack, this measurement instance may refer to an individual module or a group of modules. | [6 empty] | 202 | Diagnostic |  | See SPN 9122 in 'Supporting Information' tab | [5 empty] | J1939DA |  | 2020-07-13 |  |  | None | IdentityOnly
|  |  |  | N/A | N/A | [15 empty] | 18217 | HVESP15 Module Voltage 21 | Module-level voltage measurement instance 21 for this HVES pack instance. Note: Depending on how modules and sensors are grouped within a given battery pack, this measurement instance may refer to an individual module or a group of modules. | [6 empty] | 202 | Diagnostic |  | See SPN 9122 in 'Supporting Information' tab | [5 empty] | J1939DA |  | 2020-07-13 |  |  | None | IdentityOnly
|  |  |  | N/A | N/A | [15 empty] | 18218 | HVESP15 Module Voltage 22 | Module-level voltage measurement instance 22 for this HVES pack instance. Note: Depending on how modules and sensors are grouped within a given battery pack, this measurement instance may refer to an individual module or a group of modules. | [6 empty] | 202 | Diagnostic |  | See SPN 9122 in 'Supporting Information' tab | [5 empty] | J1939DA |  | 2020-07-13 |  |  | None | IdentityOnly
|  |  |  | N/A | N/A | [15 empty] | 18219 | HVESP15 Module Voltage 23 | Module-level voltage measurement instance 23 for this HVES pack instance. Note: Depending on how modules and sensors are grouped within a given battery pack, this measurement instance may refer to an individual module or a group of modules. | [6 empty] | 202 | Diagnostic |  | See SPN 9122 in 'Supporting Information' tab | [5 empty] | J1939DA |  | 2020-07-13 |  |  | None | IdentityOnly
|  |  |  | N/A | N/A | [15 empty] | 18220 | HVESP15 Module Voltage 24 | Module-level voltage measurement instance 24 for this HVES pack instance. Note: Depending on how modules and sensors are grouped within a given battery pack, this measurement instance may refer to an individual module or a group of modules. | [6 empty] | 202 | Diagnostic |  | See SPN 9122 in 'Supporting Information' tab | [5 empty] | J1939DA |  | 2020-07-13 |  |  | None | IdentityOnly
|  |  |  | N/A | N/A | [15 empty] | 18221 | HVESP15 Module Voltage 25 | Module-level voltage measurement instance 25 for this HVES pack instance. Note: Depending on how modules and sensors are grouped within a given battery pack, this measurement instance may refer to an individual module or a group of modules. | [6 empty] | 202 | Diagnostic |  | See SPN 9122 in 'Supporting Information' tab | [5 empty] | J1939DA |  | 2020-07-13 |  |  | None | IdentityOnly
|  |  |  | N/A | N/A | [15 empty] | 18222 | HVESP15 Module Voltage 26 | Module-level voltage measurement instance 26 for this HVES pack instance. Note: Depending on how modules and sensors are grouped within a given battery pack, this measurement instance may refer to an individual module or a group of modules. | [6 empty] | 202 | Diagnostic |  | See SPN 9122 in 'Supporting Information' tab | [5 empty] | J1939DA |  | 2020-07-13 |  |  | None | IdentityOnly
|  |  |  | N/A | N/A | [15 empty] | 18223 | HVESP15 Module Voltage 27 | Module-level voltage measurement instance 27 for this HVES pack instance. Note: Depending on how modules and sensors are grouped within a given battery pack, this measurement instance may refer to an individual module or a group of modules. | [6 empty] | 202 | Diagnostic |  | See SPN 9122 in 'Supporting Information' tab | [5 empty] | J1939DA |  | 2020-07-13 |  |  | None | IdentityOnly
|  |  |  | N/A | N/A | [15 empty] | 18224 | HVESP15 Module Voltage 28 | Module-level voltage measurement instance 28 for this HVES pack instance. Note: Depending on how modules and sensors are grouped within a given battery pack, this measurement instance may refer to an individual module or a group of modules. | [6 empty] | 202 | Diagnostic |  | See SPN 9122 in 'Supporting Information' tab | [5 empty] | J1939DA |  | 2020-07-13 |  |  | None | IdentityOnly
|  |  |  | N/A | N/A | [15 empty] | 18225 | HVESP15 Module Voltage 29 | Module-level voltage measurement instance 29 for this HVES pack instance. Note: Depending on how modules and sensors are grouped within a given battery pack, this measurement instance may refer to an individual module or a group of modules. | [6 empty] | 202 | Diagnostic |  | See SPN 9122 in 'Supporting Information' tab | [5 empty] | J1939DA |  | 2020-07-13 |  |  | None | IdentityOnly
|  |  |  | N/A | N/A | [15 empty] | 18226 | HVESP15 Module Voltage 30 | Module-level voltage measurement instance 30 for this HVES pack instance. Note: Depending on how modules and sensors are grouped within a given battery pack, this measurement instance may refer to an individual module or a group of modules. | [6 empty] | 202 | Diagnostic |  | See SPN 9122 in 'Supporting Information' tab | [5 empty] | J1939DA |  | 2020-07-13 |  |  | None | IdentityOnly
|  |  |  | N/A | N/A | [15 empty] | 18227 | HVESP15 Module Voltage 31 | Module-level voltage measurement instance 31 for this HVES pack instance. Note: Depending on how modules and sensors are grouped within a given battery pack, this measurement instance may refer to an individual module or a group of modules. | [6 empty] | 202 | Diagnostic |  | See SPN 9122 in 'Supporting Information' tab | [5 empty] | J1939DA |  | 2020-07-13 |  |  | None | IdentityOnly
|  |  |  | N/A | N/A | [15 empty] | 18228 | HVESP15 Module Voltage 32 | Module-level voltage measurement instance 32 for this HVES pack instance. Note: Depending on how modules and sensors are grouped within a given battery pack, this measurement instance may refer to an individual module or a group of modules. | [6 empty] | 202 | Diagnostic |  | See SPN 9122 in 'Supporting Information' tab | [5 empty] | J1939DA |  | 2020-07-13 |  |  | None | IdentityOnly
|  |  |  | N/A | N/A | [15 empty] | 18229 | HVESP15 Module Current 1 | Module-level current measurement instance 1 for this HVES pack instance. Note: Depending on how modules and sensors are grouped within a given battery pack, this measurement instance may refer to an individual module or a group of modules. | [6 empty] | 202 | Diagnostic |  | See SPN 9122 in 'Supporting Information' tab | [5 empty] | J1939DA |  | 2020-07-13 |  |  | None | IdentityOnly
|  |  |  | N/A | N/A | [15 empty] | 18230 | HVESP15 Module Current 2 | Module-level current measurement instance 2 for this HVES pack instance. Note: Depending on how modules and sensors are grouped within a given battery pack, this measurement instance may refer to an individual module or a group of modules. | [6 empty] | 202 | Diagnostic |  | See SPN 9122 in 'Supporting Information' tab | [5 empty] | J1939DA |  | 2020-07-13 |  |  | None | IdentityOnly
|  |  |  | N/A | N/A | [15 empty] | 18231 | HVESP15 Module Current 3 | Module-level current measurement instance 3 for this HVES pack instance. Note: Depending on how modules and sensors are grouped within a given battery pack, this measurement instance may refer to an individual module or a group of modules. | [6 empty] | 202 | Diagnostic |  | See SPN 9122 in 'Supporting Information' tab | [5 empty] | J1939DA |  | 2020-07-13 |  |  | None | IdentityOnly
|  |  |  | N/A | N/A | [15 empty] | 18232 | HVESP15 Module Current 4 | Module-level current measurement instance 4 for this HVES pack instance. Note: Depending on how modules and sensors are grouped within a given battery pack, this measurement instance may refer to an individual module or a group of modules. | [6 empty] | 202 | Diagnostic |  | See SPN 9122 in 'Supporting Information' tab | [5 empty] | J1939DA |  | 2020-07-13 |  |  | None | IdentityOnly
|  |  |  | N/A | N/A | [15 empty] | 18233 | HVESP15 Module Current 5 | Module-level current measurement instance 5 for this HVES pack instance. Note: Depending on how modules and sensors are grouped within a given battery pack, this measurement instance may refer to an individual module or a group of modules. | [6 empty] | 202 | Diagnostic |  | See SPN 9122 in 'Supporting Information' tab | [5 empty] | J1939DA |  | 2020-07-13 |  |  | None | IdentityOnly
|  |  |  | N/A | N/A | [15 empty] | 18234 | HVESP15 Module Current 6 | Module-level current measurement instance 6 for this HVES pack instance. Note: Depending on how modules and sensors are grouped within a given battery pack, this measurement instance may refer to an individual module or a group of modules. | [6 empty] | 202 | Diagnostic |  | See SPN 9122 in 'Supporting Information' tab | [5 empty] | J1939DA |  | 2020-07-13 |  |  | None | IdentityOnly
|  |  |  | N/A | N/A | [15 empty] | 18235 | HVESP15 Module Current 7 | Module-level current measurement instance 7 for this HVES pack instance. Note: Depending on how modules and sensors are grouped within a given battery pack, this measurement instance may refer to an individual module or a group of modules. | [6 empty] | 202 | Diagnostic |  | See SPN 9122 in 'Supporting Information' tab | [5 empty] | J1939DA |  | 2020-07-13 |  |  | None | IdentityOnly
|  |  |  | N/A | N/A | [15 empty] | 18236 | HVESP15 Module Current 8 | Module-level current measurement instance 8 for this HVES pack instance. Note: Depending on how modules and sensors are grouped within a given battery pack, this measurement instance may refer to an individual module or a group of modules. | [6 empty] | 202 | Diagnostic |  | See SPN 9122 in 'Supporting Information' tab | [5 empty] | J1939DA |  | 2020-07-13 |  |  | None | IdentityOnly
|  |  |  | N/A | N/A | [15 empty] | 18237 | HVESP15 Module Current 9 | Module-level current measurement instance 9 for this HVES pack instance. Note: Depending on how modules and sensors are grouped within a given battery pack, this measurement instance may refer to an individual module or a group of modules. | [6 empty] | 202 | Diagnostic |  | See SPN 9122 in 'Supporting Information' tab | [5 empty] | J1939DA |  | 2020-07-13 |  |  | None | IdentityOnly
|  |  |  | N/A | N/A | [15 empty] | 18238 | HVESP15 Module Current 10 | Module-level current measurement instance 10 for this HVES pack instance. Note: Depending on how modules and sensors are grouped within a given battery pack, this measurement instance may refer to an individual module or a group of modules. | [6 empty] | 202 | Diagnostic |  | See SPN 9122 in 'Supporting Information' tab | [5 empty] | J1939DA |  | 2020-07-13 |  |  | None | IdentityOnly
|  |  |  | N/A | N/A | [15 empty] | 18239 | HVESP15 Module Current 11 | Module-level current measurement instance 11 for this HVES pack instance. Note: Depending on how modules and sensors are grouped within a given battery pack, this measurement instance may refer to an individual module or a group of modules. | [6 empty] | 202 | Diagnostic |  | See SPN 9122 in 'Supporting Information' tab | [5 empty] | J1939DA |  | 2020-07-13 |  |  | None | IdentityOnly
|  |  |  | N/A | N/A | [15 empty] | 18240 | HVESP15 Module Current 12 | Module-level current measurement instance 12 for this HVES pack instance. Note: Depending on how modules and sensors are grouped within a given battery pack, this measurement instance may refer to an individual module or a group of modules. | [6 empty] | 202 | Diagnostic |  | See SPN 9122 in 'Supporting Information' tab | [5 empty] | J1939DA |  | 2020-07-13 |  |  | None | IdentityOnly
|  |  |  | N/A | N/A | [15 empty] | 18241 | HVESP15 Module Current 13 | Module-level current measurement instance 13 for this HVES pack instance. Note: Depending on how modules and sensors are grouped within a given battery pack, this measurement instance may refer to an individual module or a group of modules. | [6 empty] | 202 | Diagnostic |  | See SPN 9122 in 'Supporting Information' tab | [5 empty] | J1939DA |  | 2020-07-13 |  |  | None | IdentityOnly
|  |  |  | N/A | N/A | [15 empty] | 18242 | HVESP15 Module Current 14 | Module-level current measurement instance 14 for this HVES pack instance. Note: Depending on how modules and sensors are grouped within a given battery pack, this measurement instance may refer to an individual module or a group of modules. | [6 empty] | 202 | Diagnostic |  | See SPN 9122 in 'Supporting Information' tab | [5 empty] | J1939DA |  | 2020-07-13 |  |  | None | IdentityOnly
|  |  |  | N/A | N/A | [15 empty] | 18243 | HVESP15 Module Current 15 | Module-level current measurement instance 15 for this HVES pack instance. Note: Depending on how modules and sensors are grouped within a given battery pack, this measurement instance may refer to an individual module or a group of modules. | [6 empty] | 202 | Diagnostic |  | See SPN 9122 in 'Supporting Information' tab | [5 empty] | J1939DA |  | 2020-07-13 |  |  | None | IdentityOnly
|  |  |  | N/A | N/A | [15 empty] | 18244 | HVESP15 Module Current 16 | Module-level current measurement instance 16 for this HVES pack instance. Note: Depending on how modules and sensors are grouped within a given battery pack, this measurement instance may refer to an individual module or a group of modules. | [6 empty] | 202 | Diagnostic |  | See SPN 9122 in 'Supporting Information' tab | [5 empty] | J1939DA |  | 2020-07-13 |  |  | None | IdentityOnly
|  |  |  | N/A | N/A | [15 empty] | 18245 | HVESP15 Module Current 17 | Module-level current measurement instance 17 for this HVES pack instance. Note: Depending on how modules and sensors are grouped within a given battery pack, this measurement instance may refer to an individual module or a group of modules. | [6 empty] | 202 | Diagnostic |  | See SPN 9122 in 'Supporting Information' tab | [5 empty] | J1939DA |  | 2020-07-13 |  |  | None | IdentityOnly
|  |  |  | N/A | N/A | [15 empty] | 18246 | HVESP15 Module Current 18 | Module-level current measurement instance 18 for this HVES pack instance. Note: Depending on how modules and sensors are grouped within a given battery pack, this measurement instance may refer to an individual module or a group of modules. | [6 empty] | 202 | Diagnostic |  | See SPN 9122 in 'Supporting Information' tab | [5 empty] | J1939DA |  | 2020-07-13 |  |  | None | IdentityOnly
|  |  |  | N/A | N/A | [15 empty] | 18247 | HVESP15 Module Current 19 | Module-level current measurement instance 19 for this HVES pack instance. Note: Depending on how modules and sensors are grouped within a given battery pack, this measurement instance may refer to an individual module or a group of modules. | [6 empty] | 202 | Diagnostic |  | See SPN 9122 in 'Supporting Information' tab | [5 empty] | J1939DA |  | 2020-07-13 |  |  | None | IdentityOnly
|  |  |  | N/A | N/A | [15 empty] | 18248 | HVESP15 Module Current 20 | Module-level current measurement instance 20 for this HVES pack instance. Note: Depending on how modules and sensors are grouped within a given battery pack, this measurement instance may refer to an individual module or a group of modules. | [6 empty] | 202 | Diagnostic |  | See SPN 9122 in 'Supporting Information' tab | [5 empty] | J1939DA |  | 2020-07-13 |  |  | None | IdentityOnly
|  |  |  | N/A | N/A | [15 empty] | 18249 | HVESP15 Module Current 21 | Module-level current measurement instance 21 for this HVES pack instance. Note: Depending on how modules and sensors are grouped within a given battery pack, this measurement instance may refer to an individual module or a group of modules. | [6 empty] | 202 | Diagnostic |  | See SPN 9122 in 'Supporting Information' tab | [5 empty] | J1939DA |  | 2020-07-13 |  |  | None | IdentityOnly
|  |  |  | N/A | N/A | [15 empty] | 18250 | HVESP15 Module Current 22 | Module-level current measurement instance 22 for this HVES pack instance. Note: Depending on how modules and sensors are grouped within a given battery pack, this measurement instance may refer to an individual module or a group of modules. | [6 empty] | 202 | Diagnostic |  | See SPN 9122 in 'Supporting Information' tab | [5 empty] | J1939DA |  | 2020-07-13 |  |  | None | IdentityOnly
|  |  |  | N/A | N/A | [15 empty] | 18251 | HVESP15 Module Current 23 | Module-level current measurement instance 23 for this HVES pack instance. Note: Depending on how modules and sensors are grouped within a given battery pack, this measurement instance may refer to an individual module or a group of modules. | [6 empty] | 202 | Diagnostic |  | See SPN 9122 in 'Supporting Information' tab | [5 empty] | J1939DA |  | 2020-07-13 |  |  | None | IdentityOnly
|  |  |  | N/A | N/A | [15 empty] | 18252 | HVESP15 Module Current 24 | Module-level current measurement instance 24 for this HVES pack instance. Note: Depending on how modules and sensors are grouped within a given battery pack, this measurement instance may refer to an individual module or a group of modules. | [6 empty] | 202 | Diagnostic |  | See SPN 9122 in 'Supporting Information' tab | [5 empty] | J1939DA |  | 2020-07-13 |  |  | None | IdentityOnly
|  |  |  | N/A | N/A | [15 empty] | 18253 | HVESP15 Module Current 25 | Module-level current measurement instance 25 for this HVES pack instance. Note: Depending on how modules and sensors are grouped within a given battery pack, this measurement instance may refer to an individual module or a group of modules. | [6 empty] | 202 | Diagnostic |  | See SPN 9122 in 'Supporting Information' tab | [5 empty] | J1939DA |  | 2020-07-13 |  |  | None | IdentityOnly
|  |  |  | N/A | N/A | [15 empty] | 18254 | HVESP15 Module Current 26 | Module-level current measurement instance 26 for this HVES pack instance. Note: Depending on how modules and sensors are grouped within a given battery pack, this measurement instance may refer to an individual module or a group of modules. | [6 empty] | 202 | Diagnostic |  | See SPN 9122 in 'Supporting Information' tab | [5 empty] | J1939DA |  | 2020-07-13 |  |  | None | IdentityOnly
|  |  |  | N/A | N/A | [15 empty] | 18255 | HVESP15 Module Current 27 | Module-level current measurement instance 27 for this HVES pack instance. Note: Depending on how modules and sensors are grouped within a given battery pack, this measurement instance may refer to an individual module or a group of modules. | [6 empty] | 202 | Diagnostic |  | See SPN 9122 in 'Supporting Information' tab | [5 empty] | J1939DA |  | 2020-07-13 |  |  | None | IdentityOnly
|  |  |  | N/A | N/A | [15 empty] | 18256 | HVESP15 Module Current 28 | Module-level current measurement instance 28 for this HVES pack instance. Note: Depending on how modules and sensors are grouped within a given battery pack, this measurement instance may refer to an individual module or a group of modules. | [6 empty] | 202 | Diagnostic |  | See SPN 9122 in 'Supporting Information' tab | [5 empty] | J1939DA |  | 2020-07-13 |  |  | None | IdentityOnly
|  |  |  | N/A | N/A | [15 empty] | 18257 | HVESP15 Module Current 29 | Module-level current measurement instance 29 for this HVES pack instance. Note: Depending on how modules and sensors are grouped within a given battery pack, this measurement instance may refer to an individual module or a group of modules. | [6 empty] | 202 | Diagnostic |  | See SPN 9122 in 'Supporting Information' tab | [5 empty] | J1939DA |  | 2020-07-13 |  |  | None | IdentityOnly
|  |  |  | N/A | N/A | [15 empty] | 18258 | HVESP15 Module Current 30 | Module-level current measurement instance 30 for this HVES pack instance. Note: Depending on how modules and sensors are grouped within a given battery pack, this measurement instance may refer to an individual module or a group of modules. | [6 empty] | 202 | Diagnostic |  | See SPN 9122 in 'Supporting Information' tab | [5 empty] | J1939DA |  | 2020-07-13 |  |  | None | IdentityOnly
|  |  |  | N/A | N/A | [15 empty] | 18259 | HVESP15 Module Current 31 | Module-level current measurement instance 31 for this HVES pack instance. Note: Depending on how modules and sensors are grouped within a given battery pack, this measurement instance may refer to an individual module or a group of modules. | [6 empty] | 202 | Diagnostic |  | See SPN 9122 in 'Supporting Information' tab | [5 empty] | J1939DA |  | 2020-07-13 |  |  | None | IdentityOnly
|  |  |  | N/A | N/A | [15 empty] | 18260 | HVESP15 Module Current 32 | Module-level current measurement instance 32 for this HVES pack instance. Note: Depending on how modules and sensors are grouped within a given battery pack, this measurement instance may refer to an individual module or a group of modules. | [6 empty] | 202 | Diagnostic |  | See SPN 9122 in 'Supporting Information' tab | [5 empty] | J1939DA |  | 2020-07-13 |  |  | None | IdentityOnly
|  |  |  | N/A | N/A | [15 empty] | 18261 | HVESP15 Module Temperature 1 | Module-level temperature measurement instance 1 for this HVES pack instance. Note: Depending on how modules and sensors are grouped within a given battery pack, this measurement instance may refer to an individual module or a group of modules. | [6 empty] | 202 | Diagnostic |  | See SPN 9122 in 'Supporting Information' tab | [5 empty] | J1939DA |  | 2020-07-13 |  |  | None | IdentityOnly
|  |  |  | N/A | N/A | [15 empty] | 18262 | HVESP15 Module Temperature 2 | Module-level temperature measurement instance 2 for this HVES pack instance. Note: Depending on how modules and sensors are grouped within a given battery pack, this measurement instance may refer to an individual module or a group of modules. | [6 empty] | 202 | Diagnostic |  | See SPN 9122 in 'Supporting Information' tab | [5 empty] | J1939DA |  | 2020-07-13 |  |  | None | IdentityOnly
|  |  |  | N/A | N/A | [15 empty] | 18263 | HVESP15 Module Temperature 3 | Module-level temperature measurement instance 3 for this HVES pack instance. Note: Depending on how modules and sensors are grouped within a given battery pack, this measurement instance may refer to an individual module or a group of modules. | [6 empty] | 202 | Diagnostic |  | See SPN 9122 in 'Supporting Information' tab | [5 empty] | J1939DA |  | 2020-07-13 |  |  | None | IdentityOnly
|  |  |  | N/A | N/A | [15 empty] | 18264 | HVESP15 Module Temperature 4 | Module-level temperature measurement instance 4 for this HVES pack instance. Note: Depending on how modules and sensors are grouped within a given battery pack, this measurement instance may refer to an individual module or a group of modules. | [6 empty] | 202 | Diagnostic |  | See SPN 9122 in 'Supporting Information' tab | [5 empty] | J1939DA |  | 2020-07-13 |  |  | None | IdentityOnly
|  |  |  | N/A | N/A | [15 empty] | 18265 | HVESP15 Module Temperature 5 | Module-level temperature measurement instance 5 for this HVES pack instance. Note: Depending on how modules and sensors are grouped within a given battery pack, this measurement instance may refer to an individual module or a group of modules. | [6 empty] | 202 | Diagnostic |  | See SPN 9122 in 'Supporting Information' tab | [5 empty] | J1939DA |  | 2020-07-13 |  |  | None | IdentityOnly
|  |  |  | N/A | N/A | [15 empty] | 18266 | HVESP15 Module Temperature 6 | Module-level temperature measurement instance 6 for this HVES pack instance. Note: Depending on how modules and sensors are grouped within a given battery pack, this measurement instance may refer to an individual module or a group of modules. | [6 empty] | 202 | Diagnostic |  | See SPN 9122 in 'Supporting Information' tab | [5 empty] | J1939DA |  | 2020-07-13 |  |  | None | IdentityOnly
|  |  |  | N/A | N/A | [15 empty] | 18267 | HVESP15 Module Temperature 7 | Module-level temperature measurement instance 7 for this HVES pack instance. Note: Depending on how modules and sensors are grouped within a given battery pack, this measurement instance may refer to an individual module or a group of modules. | [6 empty] | 202 | Diagnostic |  | See SPN 9122 in 'Supporting Information' tab | [5 empty] | J1939DA |  | 2020-07-13 |  |  | None | IdentityOnly
|  |  |  | N/A | N/A | [15 empty] | 18268 | HVESP15 Module Temperature 8 | Module-level temperature measurement instance 8 for this HVES pack instance. Note: Depending on how modules and sensors are grouped within a given battery pack, this measurement instance may refer to an individual module or a group of modules. | [6 empty] | 202 | Diagnostic |  | See SPN 9122 in 'Supporting Information' tab | [5 empty] | J1939DA |  | 2020-07-13 |  |  | None | IdentityOnly
|  |  |  | N/A | N/A | [15 empty] | 18269 | HVESP15 Module Temperature 9 | Module-level temperature measurement instance 9 for this HVES pack instance. Note: Depending on how modules and sensors are grouped within a given battery pack, this measurement instance may refer to an individual module or a group of modules. | [6 empty] | 202 | Diagnostic |  | See SPN 9122 in 'Supporting Information' tab | [5 empty] | J1939DA |  | 2020-07-13 |  |  | None | IdentityOnly
|  |  |  | N/A | N/A | [15 empty] | 18270 | HVESP15 Module Temperature 10 | Module-level temperature measurement instance 10 for this HVES pack instance. Note: Depending on how modules and sensors are grouped within a given battery pack, this measurement instance may refer to an individual module or a group of modules. | [6 empty] | 202 | Diagnostic |  | See SPN 9122 in 'Supporting Information' tab | [5 empty] | J1939DA |  | 2020-07-13 |  |  | None | IdentityOnly
|  |  |  | N/A | N/A | [15 empty] | 18271 | HVESP15 Module Temperature 11 | Module-level temperature measurement instance 11 for this HVES pack instance. Note: Depending on how modules and sensors are grouped within a given battery pack, this measurement instance may refer to an individual module or a group of modules. | [6 empty] | 202 | Diagnostic |  | See SPN 9122 in 'Supporting Information' tab | [5 empty] | J1939DA |  | 2020-07-13 |  |  | None | IdentityOnly
|  |  |  | N/A | N/A | [15 empty] | 18272 | HVESP15 Module Temperature 12 | Module-level temperature measurement instance 12 for this HVES pack instance. Note: Depending on how modules and sensors are grouped within a given battery pack, this measurement instance may refer to an individual module or a group of modules. | [6 empty] | 202 | Diagnostic |  | See SPN 9122 in 'Supporting Information' tab | [5 empty] | J1939DA |  | 2020-07-13 |  |  | None | IdentityOnly
|  |  |  | N/A | N/A | [15 empty] | 18273 | HVESP15 Module Temperature 13 | Module-level temperature measurement instance 13 for this HVES pack instance. Note: Depending on how modules and sensors are grouped within a given battery pack, this measurement instance may refer to an individual module or a group of modules. | [6 empty] | 202 | Diagnostic |  | See SPN 9122 in 'Supporting Information' tab | [5 empty] | J1939DA |  | 2020-07-13 |  |  | None | IdentityOnly
|  |  |  | N/A | N/A | [15 empty] | 18274 | HVESP15 Module Temperature 14 | Module-level temperature measurement instance 14 for this HVES pack instance. Note: Depending on how modules and sensors are grouped within a given battery pack, this measurement instance may refer to an individual module or a group of modules. | [6 empty] | 202 | Diagnostic |  | See SPN 9122 in 'Supporting Information' tab | [5 empty] | J1939DA |  | 2020-07-13 |  |  | None | IdentityOnly
|  |  |  | N/A | N/A | [15 empty] | 18275 | HVESP15 Module Temperature 15 | Module-level temperature measurement instance 15 for this HVES pack instance. Note: Depending on how modules and sensors are grouped within a given battery pack, this measurement instance may refer to an individual module or a group of modules. | [6 empty] | 202 | Diagnostic |  | See SPN 9122 in 'Supporting Information' tab | [5 empty] | J1939DA |  | 2020-07-13 |  |  | None | IdentityOnly
|  |  |  | N/A | N/A | [15 empty] | 18276 | HVESP15 Module Temperature 16 | Module-level temperature measurement instance 16 for this HVES pack instance. Note: Depending on how modules and sensors are grouped within a given battery pack, this measurement instance may refer to an individual module or a group of modules. | [6 empty] | 202 | Diagnostic |  | See SPN 9122 in 'Supporting Information' tab | [5 empty] | J1939DA |  | 2020-07-13 |  |  | None | IdentityOnly
|  |  |  | N/A | N/A | [15 empty] | 18277 | HVESP15 Module Temperature 17 | Module-level temperature measurement instance 17 for this HVES pack instance. Note: Depending on how modules and sensors are grouped within a given battery pack, this measurement instance may refer to an individual module or a group of modules. | [6 empty] | 202 | Diagnostic |  | See SPN 9122 in 'Supporting Information' tab | [5 empty] | J1939DA |  | 2020-07-13 |  |  | None | IdentityOnly
|  |  |  | N/A | N/A | [15 empty] | 18278 | HVESP15 Module Temperature 18 | Module-level temperature measurement instance 18 for this HVES pack instance. Note: Depending on how modules and sensors are grouped within a given battery pack, this measurement instance may refer to an individual module or a group of modules. | [6 empty] | 202 | Diagnostic |  | See SPN 9122 in 'Supporting Information' tab | [5 empty] | J1939DA |  | 2020-07-13 |  |  | None | IdentityOnly
|  |  |  | N/A | N/A | [15 empty] | 18279 | HVESP15 Module Temperature 19 | Module-level temperature measurement instance 19 for this HVES pack instance. Note: Depending on how modules and sensors are grouped within a given battery pack, this measurement instance may refer to an individual module or a group of modules. | [6 empty] | 202 | Diagnostic |  | See SPN 9122 in 'Supporting Information' tab | [5 empty] | J1939DA |  | 2020-07-13 |  |  | None | IdentityOnly
|  |  |  | N/A | N/A | [15 empty] | 18280 | HVESP15 Module Temperature 20 | Module-level temperature measurement instance 20 for this HVES pack instance. Note: Depending on how modules and sensors are grouped within a given battery pack, this measurement instance may refer to an individual module or a group of modules. | [6 empty] | 202 | Diagnostic |  | See SPN 9122 in 'Supporting Information' tab | [5 empty] | J1939DA |  | 2020-07-13 |  |  | None | IdentityOnly
|  |  |  | N/A | N/A | [15 empty] | 18281 | HVESP15 Module Temperature 21 | Module-level temperature measurement instance 21 for this HVES pack instance. Note: Depending on how modules and sensors are grouped within a given battery pack, this measurement instance may refer to an individual module or a group of modules. | [6 empty] | 202 | Diagnostic |  | See SPN 9122 in 'Supporting Information' tab | [5 empty] | J1939DA |  | 2020-07-13 |  |  | None | IdentityOnly
|  |  |  | N/A | N/A | [15 empty] | 18282 | HVESP15 Module Temperature 22 | Module-level temperature measurement instance 22 for this HVES pack instance. Note: Depending on how modules and sensors are grouped within a given battery pack, this measurement instance may refer to an individual module or a group of modules. | [6 empty] | 202 | Diagnostic |  | See SPN 9122 in 'Supporting Information' tab | [5 empty] | J1939DA |  | 2020-07-13 |  |  | None | IdentityOnly
|  |  |  | N/A | N/A | [15 empty] | 18283 | HVESP15 Module Temperature 23 | Module-level temperature measurement instance 23 for this HVES pack instance. Note: Depending on how modules and sensors are grouped within a given battery pack, this measurement instance may refer to an individual module or a group of modules. | [6 empty] | 202 | Diagnostic |  | See SPN 9122 in 'Supporting Information' tab | [5 empty] | J1939DA |  | 2020-07-13 |  |  | None | IdentityOnly
|  |  |  | N/A | N/A | [15 empty] | 18284 | HVESP15 Module Temperature 24 | Module-level temperature measurement instance 24 for this HVES pack instance. Note: Depending on how modules and sensors are grouped within a given battery pack, this measurement instance may refer to an individual module or a group of modules. | [6 empty] | 202 | Diagnostic |  | See SPN 9122 in 'Supporting Information' tab | [5 empty] | J1939DA |  | 2020-07-13 |  |  | None | IdentityOnly
|  |  |  | N/A | N/A | [15 empty] | 18285 | HVESP15 Module Temperature 25 | Module-level temperature measurement instance 25 for this HVES pack instance. Note: Depending on how modules and sensors are grouped within a given battery pack, this measurement instance may refer to an individual module or a group of modules. | [6 empty] | 202 | Diagnostic |  | See SPN 9122 in 'Supporting Information' tab | [5 empty] | J1939DA |  | 2020-07-13 |  |  | None | IdentityOnly
|  |  |  | N/A | N/A | [15 empty] | 18286 | HVESP15 Module Temperature 26 | Module-level temperature measurement instance 26 for this HVES pack instance. Note: Depending on how modules and sensors are grouped within a given battery pack, this measurement instance may refer to an individual module or a group of modules. | [6 empty] | 202 | Diagnostic |  | See SPN 9122 in 'Supporting Information' tab | [5 empty] | J1939DA |  | 2020-07-13 |  |  | None | IdentityOnly
|  |  |  | N/A | N/A | [15 empty] | 18287 | HVESP15 Module Temperature 27 | Module-level temperature measurement instance 27 for this HVES pack instance. Note: Depending on how modules and sensors are grouped within a given battery pack, this measurement instance may refer to an individual module or a group of modules. | [6 empty] | 202 | Diagnostic |  | See SPN 9122 in 'Supporting Information' tab | [5 empty] | J1939DA |  | 2020-07-13 |  |  | None | IdentityOnly
|  |  |  | N/A | N/A | [15 empty] | 18288 | HVESP15 Module Temperature 28 | Module-level temperature measurement instance 28 for this HVES pack instance. Note: Depending on how modules and sensors are grouped within a given battery pack, this measurement instance may refer to an individual module or a group of modules. | [6 empty] | 202 | Diagnostic |  | See SPN 9122 in 'Supporting Information' tab | [5 empty] | J1939DA |  | 2020-07-13 |  |  | None | IdentityOnly
|  |  |  | N/A | N/A | [15 empty] | 18289 | HVESP15 Module Temperature 29 | Module-level temperature measurement instance 29 for this HVES pack instance. Note: Depending on how modules and sensors are grouped within a given battery pack, this measurement instance may refer to an individual module or a group of modules. | [6 empty] | 202 | Diagnostic |  | See SPN 9122 in 'Supporting Information' tab | [5 empty] | J1939DA |  | 2020-07-13 |  |  | None | IdentityOnly
|  |  |  | N/A | N/A | [15 empty] | 18290 | HVESP15 Module Temperature 30 | Module-level temperature measurement instance 30 for this HVES pack instance. Note: Depending on how modules and sensors are grouped within a given battery pack, this measurement instance may refer to an individual module or a group of modules. | [6 empty] | 202 | Diagnostic |  | See SPN 9122 in 'Supporting Information' tab | [5 empty] | J1939DA |  | 2020-07-13 |  |  | None | IdentityOnly
|  |  |  | N/A | N/A | [15 empty] | 18291 | HVESP15 Module Temperature 31 | Module-level temperature measurement instance 31 for this HVES pack instance. Note: Depending on how modules and sensors are grouped within a given battery pack, this measurement instance may refer to an individual module or a group of modules. | [6 empty] | 202 | Diagnostic |  | See SPN 9122 in 'Supporting Information' tab | [5 empty] | J1939DA |  | 2020-07-13 |  |  | None | IdentityOnly
|  |  |  | N/A | N/A | [15 empty] | 18292 | HVESP15 Module Temperature 32 | Module-level temperature measurement instance 32 for this HVES pack instance. Note: Depending on how modules and sensors are grouped within a given battery pack, this measurement instance may refer to an individual module or a group of modules. | [6 empty] | 202 | Diagnostic |  | See SPN 9122 in 'Supporting Information' tab | [5 empty] | J1939DA |  | 2020-07-13 |  |  | None | IdentityOnly
|  |  |  | N/A | N/A | [15 empty] | 18293 | HVESP15 Module 1 State of Health | Indicates the expected remaining "Life" of this module. Battery life is a manufacturer-specific measure of how well the energy storage pack is functioning relative to its nominal (rated) and end (failed) states. | [6 empty] | 202 | Diagnostic | [7 empty] | J1939DA |  | 2020-07-13 |  |  | None | IdentityOnly
|  |  |  | N/A | N/A | [15 empty] | 18294 | HVESP15 Module 2 State of Health | Indicates the expected remaining "Life" of this module. Battery life is a manufacturer-specific measure of how well the energy storage pack is functioning relative to its nominal (rated) and end (failed) states. | [6 empty] | 202 | Diagnostic | [7 empty] | J1939DA |  | 2020-07-13 |  |  | None | IdentityOnly
|  |  |  | N/A | N/A | [15 empty] | 18295 | HVESP15 Module 3 State of Health | Indicates the expected remaining "Life" of this module. Battery life is a manufacturer-specific measure of how well the energy storage pack is functioning relative to its nominal (rated) and end (failed) states. | [6 empty] | 202 | Diagnostic | [7 empty] | J1939DA |  | 2020-07-13 |  |  | None | IdentityOnly
|  |  |  | N/A | N/A | [15 empty] | 18296 | HVESP15 Module 4 State of Health | Indicates the expected remaining "Life" of this module. Battery life is a manufacturer-specific measure of how well the energy storage pack is functioning relative to its nominal (rated) and end (failed) states. | [6 empty] | 202 | Diagnostic | [7 empty] | J1939DA |  | 2020-07-13 |  |  | None | IdentityOnly
|  |  |  | N/A | N/A | [15 empty] | 18297 | HVESP15 Module 5 State of Health | Indicates the expected remaining "Life" of this module. Battery life is a manufacturer-specific measure of how well the energy storage pack is functioning relative to its nominal (rated) and end (failed) states. | [6 empty] | 202 | Diagnostic | [7 empty] | J1939DA |  | 2020-07-13 |  |  | None | IdentityOnly
|  |  |  | N/A | N/A | [15 empty] | 18298 | HVESP15 Module 6 State of Health | Indicates the expected remaining "Life" of this module. Battery life is a manufacturer-specific measure of how well the energy storage pack is functioning relative to its nominal (rated) and end (failed) states. | [6 empty] | 202 | Diagnostic | [7 empty] | J1939DA |  | 2020-07-13 |  |  | None | IdentityOnly
|  |  |  | N/A | N/A | [15 empty] | 18299 | HVESP15 Module 7 State of Health | Indicates the expected remaining "Life" of this module. Battery life is a manufacturer-specific measure of how well the energy storage pack is functioning relative to its nominal (rated) and end (failed) states. | [6 empty] | 202 | Diagnostic | [7 empty] | J1939DA |  | 2020-07-13 |  |  | None | IdentityOnly
|  |  |  | N/A | N/A | [15 empty] | 18300 | HVESP15 Module 8 State of Health | Indicates the expected remaining "Life" of this module. Battery life is a manufacturer-specific measure of how well the energy storage pack is functioning relative to its nominal (rated) and end (failed) states. | [6 empty] | 202 | Diagnostic | [7 empty] | J1939DA |  | 2020-07-13 |  |  | None | IdentityOnly
|  |  |  | N/A | N/A | [15 empty] | 18301 | HVESP15 Module 9 State of Health | Indicates the expected remaining "Life" of this module. Battery life is a manufacturer-specific measure of how well the energy storage pack is functioning relative to its nominal (rated) and end (failed) states. | [6 empty] | 202 | Diagnostic | [7 empty] | J1939DA |  | 2020-07-13 |  |  | None | IdentityOnly
|  |  |  | N/A | N/A | [15 empty] | 18302 | HVESP15 Module 10 State of Health | Indicates the expected remaining "Life" of this module. Battery life is a manufacturer-specific measure of how well the energy storage pack is functioning relative to its nominal (rated) and end (failed) states. | [6 empty] | 202 | Diagnostic | [7 empty] | J1939DA |  | 2020-07-13 |  |  | None | IdentityOnly
|  |  |  | N/A | N/A | [15 empty] | 18303 | HVESP15 Module 11 State of Health | Indicates the expected remaining "Life" of this module. Battery life is a manufacturer-specific measure of how well the energy storage pack is functioning relative to its nominal (rated) and end (failed) states. | [6 empty] | 202 | Diagnostic | [7 empty] | J1939DA |  | 2020-07-13 |  |  | None | IdentityOnly
|  |  |  | N/A | N/A | [15 empty] | 18304 | HVESP15 Module 12 State of Health | Indicates the expected remaining "Life" of this module. Battery life is a manufacturer-specific measure of how well the energy storage pack is functioning relative to its nominal (rated) and end (failed) states. | [6 empty] | 202 | Diagnostic | [7 empty] | J1939DA |  | 2020-07-13 |  |  | None | IdentityOnly
|  |  |  | N/A | N/A | [15 empty] | 18305 | HVESP15 Module 13 State of Health | Indicates the expected remaining "Life" of this module. Battery life is a manufacturer-specific measure of how well the energy storage pack is functioning relative to its nominal (rated) and end (failed) states. | [6 empty] | 202 | Diagnostic | [7 empty] | J1939DA |  | 2020-07-13 |  |  | None | IdentityOnly
|  |  |  | N/A | N/A | [15 empty] | 18306 | HVESP15 Module 14 State of Health | Indicates the expected remaining "Life" of this module. Battery life is a manufacturer-specific measure of how well the energy storage pack is functioning relative to its nominal (rated) and end (failed) states. | [6 empty] | 202 | Diagnostic | [7 empty] | J1939DA |  | 2020-07-13 |  |  | None | IdentityOnly
|  |  |  | N/A | N/A | [15 empty] | 18307 | HVESP15 Module 15 State of Health | Indicates the expected remaining "Life" of this module. Battery life is a manufacturer-specific measure of how well the energy storage pack is functioning relative to its nominal (rated) and end (failed) states. | [6 empty] | 202 | Diagnostic | [7 empty] | J1939DA |  | 2020-07-13 |  |  | None | IdentityOnly
|  |  |  | N/A | N/A | [15 empty] | 18308 | HVESP15 Module 16 State of Health | Indicates the expected remaining "Life" of this module. Battery life is a manufacturer-specific measure of how well the energy storage pack is functioning relative to its nominal (rated) and end (failed) states. | [6 empty] | 202 | Diagnostic | [7 empty] | J1939DA |  | 2020-07-13 |  |  | None | IdentityOnly
|  |  |  | N/A | N/A | [15 empty] | 18309 | HVESP15 Module 17 State of Health | Indicates the expected remaining "Life" of this module. Battery life is a manufacturer-specific measure of how well the energy storage pack is functioning relative to its nominal (rated) and end (failed) states. | [6 empty] | 202 | Diagnostic | [7 empty] | J1939DA |  | 2020-07-13 |  |  | None | IdentityOnly
|  |  |  | N/A | N/A | [15 empty] | 18310 | HVESP15 Module 18 State of Health | Indicates the expected remaining "Life" of this module. Battery life is a manufacturer-specific measure of how well the energy storage pack is functioning relative to its nominal (rated) and end (failed) states. | [6 empty] | 202 | Diagnostic | [7 empty] | J1939DA |  | 2020-07-13 |  |  | None | IdentityOnly
|  |  |  | N/A | N/A | [15 empty] | 18311 | HVESP15 Module 19 State of Health | Indicates the expected remaining "Life" of this module. Battery life is a manufacturer-specific measure of how well the energy storage pack is functioning relative to its nominal (rated) and end (failed) states. | [6 empty] | 202 | Diagnostic | [7 empty] | J1939DA |  | 2020-07-13 |  |  | None | IdentityOnly
|  |  |  | N/A | N/A | [15 empty] | 18312 | HVESP15 Module 20 State of Health | Indicates the expected remaining "Life" of this module. Battery life is a manufacturer-specific measure of how well the energy storage pack is functioning relative to its nominal (rated) and end (failed) states. | [6 empty] | 202 | Diagnostic | [7 empty] | J1939DA |  | 2020-07-13 |  |  | None | IdentityOnly
|  |  |  | N/A | N/A | [15 empty] | 18313 | HVESP15 Module 21 State of Health | Indicates the expected remaining "Life" of this module. Battery life is a manufacturer-specific measure of how well the energy storage pack is functioning relative to its nominal (rated) and end (failed) states. | [6 empty] | 202 | Diagnostic | [7 empty] | J1939DA |  | 2020-07-13 |  |  | None | IdentityOnly
|  |  |  | N/A | N/A | [15 empty] | 18314 | HVESP15 Module 22 State of Health | Indicates the expected remaining "Life" of this module. Battery life is a manufacturer-specific measure of how well the energy storage pack is functioning relative to its nominal (rated) and end (failed) states. | [6 empty] | 202 | Diagnostic | [7 empty] | J1939DA |  | 2020-07-13 |  |  | None | IdentityOnly
|  |  |  | N/A | N/A | [15 empty] | 18315 | HVESP15 Module 23 State of Health | Indicates the expected remaining "Life" of this module. Battery life is a manufacturer-specific measure of how well the energy storage pack is functioning relative to its nominal (rated) and end (failed) states. | [6 empty] | 202 | Diagnostic | [7 empty] | J1939DA |  | 2020-07-13 |  |  | None | IdentityOnly
|  |  |  | N/A | N/A | [15 empty] | 18316 | HVESP15 Module 24 State of Health | Indicates the expected remaining "Life" of this module. Battery life is a manufacturer-specific measure of how well the energy storage pack is functioning relative to its nominal (rated) and end (failed) states. | [6 empty] | 202 | Diagnostic | [7 empty] | J1939DA |  | 2020-07-13 |  |  | None | IdentityOnly
|  |  |  | N/A | N/A | [15 empty] | 18317 | HVESP15 Module 25 State of Health | Indicates the expected remaining "Life" of this module. Battery life is a manufacturer-specific measure of how well the energy storage pack is functioning relative to its nominal (rated) and end (failed) states. | [6 empty] | 202 | Diagnostic | [7 empty] | J1939DA |  | 2020-07-13 |  |  | None | IdentityOnly
|  |  |  | N/A | N/A | [15 empty] | 18318 | HVESP15 Module 26 State of Health | Indicates the expected remaining "Life" of this module. Battery life is a manufacturer-specific measure of how well the energy storage pack is functioning relative to its nominal (rated) and end (failed) states. | [6 empty] | 202 | Diagnostic | [7 empty] | J1939DA |  | 2020-07-13 |  |  | None | IdentityOnly
|  |  |  | N/A | N/A | [15 empty] | 18319 | HVESP15 Module 27 State of Health | Indicates the expected remaining "Life" of this module. Battery life is a manufacturer-specific measure of how well the energy storage pack is functioning relative to its nominal (rated) and end (failed) states. | [6 empty] | 202 | Diagnostic | [7 empty] | J1939DA |  | 2020-07-13 |  |  | None | IdentityOnly
|  |  |  | N/A | N/A | [15 empty] | 18320 | HVESP15 Module 28 State of Health | Indicates the expected remaining "Life" of this module. Battery life is a manufacturer-specific measure of how well the energy storage pack is functioning relative to its nominal (rated) and end (failed) states. | [6 empty] | 202 | Diagnostic | [7 empty] | J1939DA |  | 2020-07-13 |  |  | None | IdentityOnly
|  |  |  | N/A | N/A | [15 empty] | 18321 | HVESP15 Module 29 State of Health | Indicates the expected remaining "Life" of this module. Battery life is a manufacturer-specific measure of how well the energy storage pack is functioning relative to its nominal (rated) and end (failed) states. | [6 empty] | 202 | Diagnostic | [7 empty] | J1939DA |  | 2020-07-13 |  |  | None | IdentityOnly
|  |  |  | N/A | N/A | [15 empty] | 18322 | HVESP15 Module 30 State of Health | Indicates the expected remaining "Life" of this module. Battery life is a manufacturer-specific measure of how well the energy storage pack is functioning relative to its nominal (rated) and end (failed) states. | [6 empty] | 202 | Diagnostic | [7 empty] | J1939DA |  | 2020-07-13 |  |  | None | IdentityOnly
|  |  |  | N/A | N/A | [15 empty] | 18323 | HVESP15 Module 31 State of Health | Indicates the expected remaining "Life" of this module. Battery life is a manufacturer-specific measure of how well the energy storage pack is functioning relative to its nominal (rated) and end (failed) states. | [6 empty] | 202 | Diagnostic | [7 empty] | J1939DA |  | 2020-07-13 |  |  | None | IdentityOnly
|  |  |  | N/A | N/A | [15 empty] | 18324 | HVESP15 Module 32 State of Health | Indicates the expected remaining "Life" of this module. Battery life is a manufacturer-specific measure of how well the energy storage pack is functioning relative to its nominal (rated) and end (failed) states. | [6 empty] | 202 | Diagnostic | [7 empty] | J1939DA |  | 2020-07-13 |  |  | None | IdentityOnly
|  |  |  | N/A | N/A | [15 empty] | 18325 | HVESP15 Voltage Sensors | Indicates a fault with one or more voltage sensors within this HVES pack instance. | [6 empty] | 202 | Diagnostic | [7 empty] | J1939DA |  | 2020-07-13 |  |  | None | IdentityOnly
|  |  |  | N/A | N/A | [15 empty] | 18326 | HVESP15 Module 1 Controller | Controller used for this battery module instance of this HVES pack instance. | [6 empty] | 202 | Diagnostic | [7 empty] | J1939DA |  | 2020-07-13 |  |  | None | IdentityOnly
|  |  |  | N/A | N/A | [15 empty] | 18327 | HVESP15 Module 2 Controller | Controller used for this battery module instance of this HVES pack instance. | [6 empty] | 202 | Diagnostic | [7 empty] | J1939DA |  | 2020-07-13 |  |  | None | IdentityOnly
|  |  |  | N/A | N/A | [15 empty] | 18328 | HVESP15 Module 3 Controller | Controller used for this battery module instance of this HVES pack instance. | [6 empty] | 202 | Diagnostic | [7 empty] | J1939DA |  | 2020-07-13 |  |  | None | IdentityOnly
|  |  |  | N/A | N/A | [15 empty] | 18329 | HVESP15 Module 4 Controller | Controller used for this battery module instance of this HVES pack instance. | [6 empty] | 202 | Diagnostic | [7 empty] | J1939DA |  | 2020-07-13 |  |  | None | IdentityOnly
|  |  |  | N/A | N/A | [15 empty] | 18330 | HVESP15 Module 5 Controller | Controller used for this battery module instance of this HVES pack instance. | [6 empty] | 202 | Diagnostic | [7 empty] | J1939DA |  | 2020-07-13 |  |  | None | IdentityOnly
|  |  |  | N/A | N/A | [15 empty] | 18331 | HVESP15 Module 6 Controller | Controller used for this battery module instance of this HVES pack instance. | [6 empty] | 202 | Diagnostic | [7 empty] | J1939DA |  | 2020-07-13 |  |  | None | IdentityOnly
|  |  |  | N/A | N/A | [15 empty] | 18332 | HVESP15 Module 7 Controller | Controller used for this battery module instance of this HVES pack instance. | [6 empty] | 202 | Diagnostic | [7 empty] | J1939DA |  | 2020-07-13 |  |  | None | IdentityOnly
|  |  |  | N/A | N/A | [15 empty] | 18333 | HVESP15 Module 8 Controller | Controller used for this battery module instance of this HVES pack instance. | [6 empty] | 202 | Diagnostic | [7 empty] | J1939DA |  | 2020-07-13 |  |  | None | IdentityOnly
|  |  |  | N/A | N/A | [15 empty] | 18334 | HVESP15 Module 9 Controller | Controller used for this battery module instance of this HVES pack instance. | [6 empty] | 202 | Diagnostic | [7 empty] | J1939DA |  | 2020-07-13 |  |  | None | IdentityOnly
|  |  |  | N/A | N/A | [15 empty] | 18335 | HVESP15 Module 10 Controller | Controller used for this battery module instance of this HVES pack instance. | [6 empty] | 202 | Diagnostic | [7 empty] | J1939DA |  | 2020-07-13 |  |  | None | IdentityOnly
|  |  |  | N/A | N/A | [15 empty] | 18336 | HVESP15 Module 11 Controller | Controller used for this battery module instance of this HVES pack instance. | [6 empty] | 202 | Diagnostic | [7 empty] | J1939DA |  | 2020-07-13 |  |  | None | IdentityOnly
|  |  |  | N/A | N/A | [15 empty] | 18337 | HVESP15 Module 12 Controller | Controller used for this battery module instance of this HVES pack instance. | [6 empty] | 202 | Diagnostic | [7 empty] | J1939DA |  | 2020-07-13 |  |  | None | IdentityOnly
|  |  |  | N/A | N/A | [15 empty] | 18338 | HVESP15 Module 13 Controller | Controller used for this battery module instance of this HVES pack instance. | [6 empty] | 202 | Diagnostic | [7 empty] | J1939DA |  | 2020-07-13 |  |  | None | IdentityOnly
|  |  |  | N/A | N/A | [15 empty] | 18339 | HVESP15 Module 14 Controller | Controller used for this battery module instance of this HVES pack instance. | [6 empty] | 202 | Diagnostic | [7 empty] | J1939DA |  | 2020-07-13 |  |  | None | IdentityOnly
|  |  |  | N/A | N/A | [15 empty] | 18340 | HVESP15 Module 15 Controller | Controller used for this battery module instance of this HVES pack instance. | [6 empty] | 202 | Diagnostic | [7 empty] | J1939DA |  | 2020-07-13 |  |  | None | IdentityOnly
|  |  |  | N/A | N/A | [15 empty] | 18341 | HVESP15 Module 16 Controller | Controller used for this battery module instance of this HVES pack instance. | [6 empty] | 202 | Diagnostic | [7 empty] | J1939DA |  | 2020-07-13 |  |  | None | IdentityOnly
|  |  |  | N/A | N/A | [15 empty] | 18342 | HVESP15 Module 17 Controller | Controller used for this battery module instance of this HVES pack instance. | [6 empty] | 202 | Diagnostic | [7 empty] | J1939DA |  | 2020-07-13 |  |  | None | IdentityOnly
|  |  |  | N/A | N/A | [15 empty] | 18343 | HVESP15 Module 18 Controller | Controller used for this battery module instance of this HVES pack instance. | [6 empty] | 202 | Diagnostic | [7 empty] | J1939DA |  | 2020-07-13 |  |  | None | IdentityOnly
|  |  |  | N/A | N/A | [15 empty] | 18344 | HVESP15 Module 19 Controller | Controller used for this battery module instance of this HVES pack instance. | [6 empty] | 202 | Diagnostic | [7 empty] | J1939DA |  | 2020-07-13 |  |  | None | IdentityOnly
|  |  |  | N/A | N/A | [15 empty] | 18345 | HVESP15 Module 20 Controller | Controller used for this battery module instance of this HVES pack instance. | [6 empty] | 202 | Diagnostic | [7 empty] | J1939DA |  | 2020-07-13 |  |  | None | IdentityOnly
|  |  |  | N/A | N/A | [15 empty] | 18346 | HVESP15 Module 21 Controller | Controller used for this battery module instance of this HVES pack instance. | [6 empty] | 202 | Diagnostic | [7 empty] | J1939DA |  | 2020-07-13 |  |  | None | IdentityOnly
|  |  |  | N/A | N/A | [15 empty] | 18347 | HVESP15 Module 22 Controller | Controller used for this battery module instance of this HVES pack instance. | [6 empty] | 202 | Diagnostic | [7 empty] | J1939DA |  | 2020-07-13 |  |  | None | IdentityOnly
|  |  |  | N/A | N/A | [15 empty] | 18348 | HVESP15 Module 23 Controller | Controller used for this battery module instance of this HVES pack instance. | [6 empty] | 202 | Diagnostic | [7 empty] | J1939DA |  | 2020-07-13 |  |  | None | IdentityOnly
|  |  |  | N/A | N/A | [15 empty] | 18349 | HVESP15 Module 24 Controller | Controller used for this battery module instance of this HVES pack instance. | [6 empty] | 202 | Diagnostic | [7 empty] | J1939DA |  | 2020-07-13 |  |  | None | IdentityOnly
|  |  |  | N/A | N/A | [15 empty] | 18350 | HVESP15 Module 25 Controller | Controller used for this battery module instance of this HVES pack instance. | [6 empty] | 202 | Diagnostic | [7 empty] | J1939DA |  | 2020-07-13 |  |  | None | IdentityOnly
|  |  |  | N/A | N/A | [15 empty] | 18351 | HVESP15 Module 26 Controller | Controller used for this battery module instance of this HVES pack instance. | [6 empty] | 202 | Diagnostic | [7 empty] | J1939DA |  | 2020-07-13 |  |  | None | IdentityOnly
|  |  |  | N/A | N/A | [15 empty] | 18352 | HVESP15 Module 27 Controller | Controller used for this battery module instance of this HVES pack instance. | [6 empty] | 202 | Diagnostic | [7 empty] | J1939DA |  | 2020-07-13 |  |  | None | IdentityOnly
|  |  |  | N/A | N/A | [15 empty] | 18353 | HVESP15 Module 28 Controller | Controller used for this battery module instance of this HVES pack instance. | [6 empty] | 202 | Diagnostic | [7 empty] | J1939DA |  | 2020-07-13 |  |  | None | IdentityOnly
|  |  |  | N/A | N/A | [15 empty] | 18354 | HVESP15 Module 29 Controller | Controller used for this battery module instance of this HVES pack instance. | [6 empty] | 202 | Diagnostic | [7 empty] | J1939DA |  | 2020-07-13 |  |  | None | IdentityOnly
|  |  |  | N/A | N/A | [15 empty] | 18355 | HVESP15 Module 30 Controller | Controller used for this battery module instance of this HVES pack instance. | [6 empty] | 202 | Diagnostic | [7 empty] | J1939DA |  | 2020-07-13 |  |  | None | IdentityOnly
|  |  |  | N/A | N/A | [15 empty] | 18356 | HVESP15 Module 31 Controller | Controller used for this battery module instance of this HVES pack instance. | [6 empty] | 202 | Diagnostic | [7 empty] | J1939DA |  | 2020-07-13 |  |  | None | IdentityOnly
|  |  |  | N/A | N/A | [15 empty] | 18357 | HVESP15 Module 32 Controller | Controller used for this battery module instance of this HVES pack instance. | [6 empty] | 202 | Diagnostic | [7 empty] | J1939DA |  | 2020-07-13 |  |  | None | IdentityOnly
|  |  |  | N/A | N/A | [15 empty] | 18358 | HVESP15 Pre-Charge Failed to Complete | Indicates that this HVES pack instance failed to complete the pre-charging process. | [6 empty] | 202 | Diagnostic | [7 empty] | J1939DA |  | 2020-07-13 |  |  | None | IdentityOnly
|  |  |  | N/A | N/A | [15 empty] | 18359 | HVESP15 Controller | Controller used for this pack instance of this HVES. | [6 empty] | 202 | Diagnostic | [7 empty] | J1939DA |  | 2020-07-13 |  |  | None | IdentityOnly
|  |  |  | N/A | N/A | [15 empty] | 18360 | HVESP15 Coolant Control Valve | Coolant control valve used to regulate the coolant flow in & out of the high voltage energy storage pack instance. | [6 empty] | 202 | Diagnostic | [7 empty] | J1939DA |  | 2020-07-13 |  |  | None | IdentityOnly
|  |  |  | N/A | N/A | [15 empty] | 18361 | HVESP16 Module Voltage 1 | Module-level voltage measurement instance 1 for this HVES pack instance. Note: Depending on how modules and sensors are grouped within a given battery pack, this measurement instance may refer to an individual module or a group of modules. | [6 empty] | 202 | Diagnostic |  | See SPN 9122 in 'Supporting Information' tab | [5 empty] | J1939DA |  | 2020-07-13 |  |  | None | IdentityOnly
|  |  |  | N/A | N/A | [15 empty] | 18362 | HVESP16 Module Voltage 2 | Module-level voltage measurement instance 2 for this HVES pack instance. Note: Depending on how modules and sensors are grouped within a given battery pack, this measurement instance may refer to an individual module or a group of modules. | [6 empty] | 202 | Diagnostic |  | See SPN 9122 in 'Supporting Information' tab | [5 empty] | J1939DA |  | 2020-07-13 |  |  | None | IdentityOnly
|  |  |  | N/A | N/A | [15 empty] | 18363 | HVESP16 Module Voltage 3 | Module-level voltage measurement instance 3 for this HVES pack instance. Note: Depending on how modules and sensors are grouped within a given battery pack, this measurement instance may refer to an individual module or a group of modules. | [6 empty] | 202 | Diagnostic |  | See SPN 9122 in 'Supporting Information' tab | [5 empty] | J1939DA |  | 2020-07-13 |  |  | None | IdentityOnly
|  |  |  | N/A | N/A | [15 empty] | 18364 | HVESP16 Module Voltage 4 | Module-level voltage measurement instance 4 for this HVES pack instance. Note: Depending on how modules and sensors are grouped within a given battery pack, this measurement instance may refer to an individual module or a group of modules. | [6 empty] | 202 | Diagnostic |  | See SPN 9122 in 'Supporting Information' tab | [5 empty] | J1939DA |  | 2020-07-13 |  |  | None | IdentityOnly
|  |  |  | N/A | N/A | [15 empty] | 18365 | HVESP16 Module Voltage 5 | Module-level voltage measurement instance 5 for this HVES pack instance. Note: Depending on how modules and sensors are grouped within a given battery pack, this measurement instance may refer to an individual module or a group of modules. | [6 empty] | 202 | Diagnostic |  | See SPN 9122 in 'Supporting Information' tab | [5 empty] | J1939DA |  | 2020-07-13 |  |  | None | IdentityOnly
|  |  |  | N/A | N/A | [15 empty] | 18366 | HVESP16 Module Voltage 6 | Module-level voltage measurement instance 6 for this HVES pack instance. Note: Depending on how modules and sensors are grouped within a given battery pack, this measurement instance may refer to an individual module or a group of modules. | [6 empty] | 202 | Diagnostic |  | See SPN 9122 in 'Supporting Information' tab | [5 empty] | J1939DA |  | 2020-07-13 |  |  | None | IdentityOnly
|  |  |  | N/A | N/A | [15 empty] | 18367 | HVESP16 Module Voltage 7 | Module-level voltage measurement instance 7 for this HVES pack instance. Note: Depending on how modules and sensors are grouped within a given battery pack, this measurement instance may refer to an individual module or a group of modules. | [6 empty] | 202 | Diagnostic |  | See SPN 9122 in 'Supporting Information' tab | [5 empty] | J1939DA |  | 2020-07-13 |  |  | None | IdentityOnly
|  |  |  | N/A | N/A | [15 empty] | 18368 | HVESP16 Module Voltage 8 | Module-level voltage measurement instance 8 for this HVES pack instance. Note: Depending on how modules and sensors are grouped within a given battery pack, this measurement instance may refer to an individual module or a group of modules. | [6 empty] | 202 | Diagnostic |  | See SPN 9122 in 'Supporting Information' tab | [5 empty] | J1939DA |  | 2020-07-13 |  |  | None | IdentityOnly
|  |  |  | N/A | N/A | [15 empty] | 18369 | HVESP16 Module Voltage 9 | Module-level voltage measurement instance 9 for this HVES pack instance. Note: Depending on how modules and sensors are grouped within a given battery pack, this measurement instance may refer to an individual module or a group of modules. | [6 empty] | 202 | Diagnostic |  | See SPN 9122 in 'Supporting Information' tab | [5 empty] | J1939DA |  | 2020-07-13 |  |  | None | IdentityOnly
|  |  |  | N/A | N/A | [15 empty] | 18370 | HVESP16 Module Voltage 10 | Module-level voltage measurement instance 10 for this HVES pack instance. Note: Depending on how modules and sensors are grouped within a given battery pack, this measurement instance may refer to an individual module or a group of modules. | [6 empty] | 202 | Diagnostic |  | See SPN 9122 in 'Supporting Information' tab | [5 empty] | J1939DA |  | 2020-07-13 |  |  | None | IdentityOnly
|  |  |  | N/A | N/A | [15 empty] | 18371 | HVESP16 Module Voltage 11 | Module-level voltage measurement instance 11 for this HVES pack instance. Note: Depending on how modules and sensors are grouped within a given battery pack, this measurement instance may refer to an individual module or a group of modules. | [6 empty] | 202 | Diagnostic |  | See SPN 9122 in 'Supporting Information' tab | [5 empty] | J1939DA |  | 2020-07-13 |  |  | None | IdentityOnly
|  |  |  | N/A | N/A | [15 empty] | 18372 | HVESP16 Module Voltage 12 | Module-level voltage measurement instance 12 for this HVES pack instance. Note: Depending on how modules and sensors are grouped within a given battery pack, this measurement instance may refer to an individual module or a group of modules. | [6 empty] | 202 | Diagnostic |  | See SPN 9122 in 'Supporting Information' tab | [5 empty] | J1939DA |  | 2020-07-13 |  |  | None | IdentityOnly
|  |  |  | N/A | N/A | [15 empty] | 18373 | HVESP16 Module Voltage 13 | Module-level voltage measurement instance 13 for this HVES pack instance. Note: Depending on how modules and sensors are grouped within a given battery pack, this measurement instance may refer to an individual module or a group of modules. | [6 empty] | 202 | Diagnostic |  | See SPN 9122 in 'Supporting Information' tab | [5 empty] | J1939DA |  | 2020-07-13 |  |  | None | IdentityOnly
|  |  |  | N/A | N/A | [15 empty] | 18374 | HVESP16 Module Voltage 14 | Module-level voltage measurement instance 14 for this HVES pack instance. Note: Depending on how modules and sensors are grouped within a given battery pack, this measurement instance may refer to an individual module or a group of modules. | [6 empty] | 202 | Diagnostic |  | See SPN 9122 in 'Supporting Information' tab | [5 empty] | J1939DA |  | 2020-07-13 |  |  | None | IdentityOnly
|  |  |  | N/A | N/A | [15 empty] | 18375 | HVESP16 Module Voltage 15 | Module-level voltage measurement instance 15 for this HVES pack instance. Note: Depending on how modules and sensors are grouped within a given battery pack, this measurement instance may refer to an individual module or a group of modules. | [6 empty] | 202 | Diagnostic |  | See SPN 9122 in 'Supporting Information' tab | [5 empty] | J1939DA |  | 2020-07-13 |  |  | None | IdentityOnly
|  |  |  | N/A | N/A | [15 empty] | 18376 | HVESP16 Module Voltage 16 | Module-level voltage measurement instance 16 for this HVES pack instance. Note: Depending on how modules and sensors are grouped within a given battery pack, this measurement instance may refer to an individual module or a group of modules. | [6 empty] | 202 | Diagnostic |  | See SPN 9122 in 'Supporting Information' tab | [5 empty] | J1939DA |  | 2020-07-13 |  |  | None | IdentityOnly
|  |  |  | N/A | N/A | [15 empty] | 18377 | HVESP16 Module Voltage 17 | Module-level voltage measurement instance 17 for this HVES pack instance. Note: Depending on how modules and sensors are grouped within a given battery pack, this measurement instance may refer to an individual module or a group of modules. | [6 empty] | 202 | Diagnostic |  | See SPN 9122 in 'Supporting Information' tab | [5 empty] | J1939DA |  | 2020-07-13 |  |  | None | IdentityOnly
|  |  |  | N/A | N/A | [15 empty] | 18378 | HVESP16 Module Voltage 18 | Module-level voltage measurement instance 18 for this HVES pack instance. Note: Depending on how modules and sensors are grouped within a given battery pack, this measurement instance may refer to an individual module or a group of modules. | [6 empty] | 202 | Diagnostic |  | See SPN 9122 in 'Supporting Information' tab | [5 empty] | J1939DA |  | 2020-07-13 |  |  | None | IdentityOnly
|  |  |  | N/A | N/A | [15 empty] | 18379 | HVESP16 Module Voltage 19 | Module-level voltage measurement instance 19 for this HVES pack instance. Note: Depending on how modules and sensors are grouped within a given battery pack, this measurement instance may refer to an individual module or a group of modules. | [6 empty] | 202 | Diagnostic |  | See SPN 9122 in 'Supporting Information' tab | [5 empty] | J1939DA |  | 2020-07-13 |  |  | None | IdentityOnly
|  |  |  | N/A | N/A | [15 empty] | 18380 | HVESP16 Module Voltage 20 | Module-level voltage measurement instance 20 for this HVES pack instance. Note: Depending on how modules and sensors are grouped within a given battery pack, this measurement instance may refer to an individual module or a group of modules. | [6 empty] | 202 | Diagnostic |  | See SPN 9122 in 'Supporting Information' tab | [5 empty] | J1939DA |  | 2020-07-13 |  |  | None | IdentityOnly
|  |  |  | N/A | N/A | [15 empty] | 18381 | HVESP16 Module Voltage 21 | Module-level voltage measurement instance 21 for this HVES pack instance. Note: Depending on how modules and sensors are grouped within a given battery pack, this measurement instance may refer to an individual module or a group of modules. | [6 empty] | 202 | Diagnostic |  | See SPN 9122 in 'Supporting Information' tab | [5 empty] | J1939DA |  | 2020-07-13 |  |  | None | IdentityOnly
|  |  |  | N/A | N/A | [15 empty] | 18382 | HVESP16 Module Voltage 22 | Module-level voltage measurement instance 22 for this HVES pack instance. Note: Depending on how modules and sensors are grouped within a given battery pack, this measurement instance may refer to an individual module or a group of modules. | [6 empty] | 202 | Diagnostic |  | See SPN 9122 in 'Supporting Information' tab | [5 empty] | J1939DA |  | 2020-07-13 |  |  | None | IdentityOnly
|  |  |  | N/A | N/A | [15 empty] | 18383 | HVESP16 Module Voltage 23 | Module-level voltage measurement instance 23 for this HVES pack instance. Note: Depending on how modules and sensors are grouped within a given battery pack, this measurement instance may refer to an individual module or a group of modules. | [6 empty] | 202 | Diagnostic |  | See SPN 9122 in 'Supporting Information' tab | [5 empty] | J1939DA |  | 2020-07-13 |  |  | None | IdentityOnly
|  |  |  | N/A | N/A | [15 empty] | 18384 | HVESP16 Module Voltage 24 | Module-level voltage measurement instance 24 for this HVES pack instance. Note: Depending on how modules and sensors are grouped within a given battery pack, this measurement instance may refer to an individual module or a group of modules. | [6 empty] | 202 | Diagnostic |  | See SPN 9122 in 'Supporting Information' tab | [5 empty] | J1939DA |  | 2020-07-13 |  |  | None | IdentityOnly
|  |  |  | N/A | N/A | [15 empty] | 18385 | HVESP16 Module Voltage 25 | Module-level voltage measurement instance 25 for this HVES pack instance. Note: Depending on how modules and sensors are grouped within a given battery pack, this measurement instance may refer to an individual module or a group of modules. | [6 empty] | 202 | Diagnostic |  | See SPN 9122 in 'Supporting Information' tab | [5 empty] | J1939DA |  | 2020-07-13 |  |  | None | IdentityOnly
|  |  |  | N/A | N/A | [15 empty] | 18386 | HVESP16 Module Voltage 26 | Module-level voltage measurement instance 26 for this HVES pack instance. Note: Depending on how modules and sensors are grouped within a given battery pack, this measurement instance may refer to an individual module or a group of modules. | [6 empty] | 202 | Diagnostic |  | See SPN 9122 in 'Supporting Information' tab | [5 empty] | J1939DA |  | 2020-07-13 |  |  | None | IdentityOnly
|  |  |  | N/A | N/A | [15 empty] | 18387 | HVESP16 Module Voltage 27 | Module-level voltage measurement instance 27 for this HVES pack instance. Note: Depending on how modules and sensors are grouped within a given battery pack, this measurement instance may refer to an individual module or a group of modules. | [6 empty] | 202 | Diagnostic |  | See SPN 9122 in 'Supporting Information' tab | [5 empty] | J1939DA |  | 2020-07-13 |  |  | None | IdentityOnly
|  |  |  | N/A | N/A | [15 empty] | 18388 | HVESP16 Module Voltage 28 | Module-level voltage measurement instance 28 for this HVES pack instance. Note: Depending on how modules and sensors are grouped within a given battery pack, this measurement instance may refer to an individual module or a group of modules. | [6 empty] | 202 | Diagnostic |  | See SPN 9122 in 'Supporting Information' tab | [5 empty] | J1939DA |  | 2020-07-13 |  |  | None | IdentityOnly
|  |  |  | N/A | N/A | [15 empty] | 18389 | HVESP16 Module Voltage 29 | Module-level voltage measurement instance 29 for this HVES pack instance. Note: Depending on how modules and sensors are grouped within a given battery pack, this measurement instance may refer to an individual module or a group of modules. | [6 empty] | 202 | Diagnostic |  | See SPN 9122 in 'Supporting Information' tab | [5 empty] | J1939DA |  | 2020-07-13 |  |  | None | IdentityOnly
|  |  |  | N/A | N/A | [15 empty] | 18390 | HVESP16 Module Voltage 30 | Module-level voltage measurement instance 30 for this HVES pack instance. Note: Depending on how modules and sensors are grouped within a given battery pack, this measurement instance may refer to an individual module or a group of modules. | [6 empty] | 202 | Diagnostic |  | See SPN 9122 in 'Supporting Information' tab | [5 empty] | J1939DA |  | 2020-07-13 |  |  | None | IdentityOnly
|  |  |  | N/A | N/A | [15 empty] | 18391 | HVESP16 Module Voltage 31 | Module-level voltage measurement instance 31 for this HVES pack instance. Note: Depending on how modules and sensors are grouped within a given battery pack, this measurement instance may refer to an individual module or a group of modules. | [6 empty] | 202 | Diagnostic |  | See SPN 9122 in 'Supporting Information' tab | [5 empty] | J1939DA |  | 2020-07-13 |  |  | None | IdentityOnly
|  |  |  | N/A | N/A | [15 empty] | 18392 | HVESP16 Module Voltage 32 | Module-level voltage measurement instance 32 for this HVES pack instance. Note: Depending on how modules and sensors are grouped within a given battery pack, this measurement instance may refer to an individual module or a group of modules. | [6 empty] | 202 | Diagnostic |  | See SPN 9122 in 'Supporting Information' tab | [5 empty] | J1939DA |  | 2020-07-13 |  |  | None | IdentityOnly
|  |  |  | N/A | N/A | [15 empty] | 18393 | HVESP16 Module Current 1 | Module-level current measurement instance 1 for this HVES pack instance. Note: Depending on how modules and sensors are grouped within a given battery pack, this measurement instance may refer to an individual module or a group of modules. | [6 empty] | 202 | Diagnostic |  | See SPN 9122 in 'Supporting Information' tab | [5 empty] | J1939DA |  | 2020-07-13 |  |  | None | IdentityOnly
|  |  |  | N/A | N/A | [15 empty] | 18394 | HVESP16 Module Current 2 | Module-level current measurement instance 2 for this HVES pack instance. Note: Depending on how modules and sensors are grouped within a given battery pack, this measurement instance may refer to an individual module or a group of modules. | [6 empty] | 202 | Diagnostic |  | See SPN 9122 in 'Supporting Information' tab | [5 empty] | J1939DA |  | 2020-07-13 |  |  | None | IdentityOnly
|  |  |  | N/A | N/A | [15 empty] | 18395 | HVESP16 Module Current 3 | Module-level current measurement instance 3 for this HVES pack instance. Note: Depending on how modules and sensors are grouped within a given battery pack, this measurement instance may refer to an individual module or a group of modules. | [6 empty] | 202 | Diagnostic |  | See SPN 9122 in 'Supporting Information' tab | [5 empty] | J1939DA |  | 2020-07-13 |  |  | None | IdentityOnly
|  |  |  | N/A | N/A | [15 empty] | 18396 | HVESP16 Module Current 4 | Module-level current measurement instance 4 for this HVES pack instance. Note: Depending on how modules and sensors are grouped within a given battery pack, this measurement instance may refer to an individual module or a group of modules. | [6 empty] | 202 | Diagnostic |  | See SPN 9122 in 'Supporting Information' tab | [5 empty] | J1939DA |  | 2020-07-13 |  |  | None | IdentityOnly
|  |  |  | N/A | N/A | [15 empty] | 18397 | HVESP16 Module Current 5 | Module-level current measurement instance 5 for this HVES pack instance. Note: Depending on how modules and sensors are grouped within a given battery pack, this measurement instance may refer to an individual module or a group of modules. | [6 empty] | 202 | Diagnostic |  | See SPN 9122 in 'Supporting Information' tab | [5 empty] | J1939DA |  | 2020-07-13 |  |  | None | IdentityOnly
|  |  |  | N/A | N/A | [15 empty] | 18398 | HVESP16 Module Current 6 | Module-level current measurement instance 6 for this HVES pack instance. Note: Depending on how modules and sensors are grouped within a given battery pack, this measurement instance may refer to an individual module or a group of modules. | [6 empty] | 202 | Diagnostic |  | See SPN 9122 in 'Supporting Information' tab | [5 empty] | J1939DA |  | 2020-07-13 |  |  | None | IdentityOnly
|  |  |  | N/A | N/A | [15 empty] | 18399 | HVESP16 Module Current 7 | Module-level current measurement instance 7 for this HVES pack instance. Note: Depending on how modules and sensors are grouped within a given battery pack, this measurement instance may refer to an individual module or a group of modules. | [6 empty] | 202 | Diagnostic |  | See SPN 9122 in 'Supporting Information' tab | [5 empty] | J1939DA |  | 2020-07-13 |  |  | None | IdentityOnly
|  |  |  | N/A | N/A | [15 empty] | 18400 | HVESP16 Module Current 8 | Module-level current measurement instance 8 for this HVES pack instance. Note: Depending on how modules and sensors are grouped within a given battery pack, this measurement instance may refer to an individual module or a group of modules. | [6 empty] | 202 | Diagnostic |  | See SPN 9122 in 'Supporting Information' tab | [5 empty] | J1939DA |  | 2020-07-13 |  |  | None | IdentityOnly
|  |  |  | N/A | N/A | [15 empty] | 18401 | HVESP16 Module Current 9 | Module-level current measurement instance 9 for this HVES pack instance. Note: Depending on how modules and sensors are grouped within a given battery pack, this measurement instance may refer to an individual module or a group of modules. | [6 empty] | 202 | Diagnostic |  | See SPN 9122 in 'Supporting Information' tab | [5 empty] | J1939DA |  | 2020-07-13 |  |  | None | IdentityOnly
|  |  |  | N/A | N/A | [15 empty] | 18402 | HVESP16 Module Current 10 | Module-level current measurement instance 10 for this HVES pack instance. Note: Depending on how modules and sensors are grouped within a given battery pack, this measurement instance may refer to an individual module or a group of modules. | [6 empty] | 202 | Diagnostic |  | See SPN 9122 in 'Supporting Information' tab | [5 empty] | J1939DA |  | 2020-07-13 |  |  | None | IdentityOnly
|  |  |  | N/A | N/A | [15 empty] | 18403 | HVESP16 Module Current 11 | Module-level current measurement instance 11 for this HVES pack instance. Note: Depending on how modules and sensors are grouped within a given battery pack, this measurement instance may refer to an individual module or a group of modules. | [6 empty] | 202 | Diagnostic |  | See SPN 9122 in 'Supporting Information' tab | [5 empty] | J1939DA |  | 2020-07-13 |  |  | None | IdentityOnly
|  |  |  | N/A | N/A | [15 empty] | 18404 | HVESP16 Module Current 12 | Module-level current measurement instance 12 for this HVES pack instance. Note: Depending on how modules and sensors are grouped within a given battery pack, this measurement instance may refer to an individual module or a group of modules. | [6 empty] | 202 | Diagnostic |  | See SPN 9122 in 'Supporting Information' tab | [5 empty] | J1939DA |  | 2020-07-13 |  |  | None | IdentityOnly
|  |  |  | N/A | N/A | [15 empty] | 18405 | HVESP16 Module Current 13 | Module-level current measurement instance 13 for this HVES pack instance. Note: Depending on how modules and sensors are grouped within a given battery pack, this measurement instance may refer to an individual module or a group of modules. | [6 empty] | 202 | Diagnostic |  | See SPN 9122 in 'Supporting Information' tab | [5 empty] | J1939DA |  | 2020-07-13 |  |  | None | IdentityOnly
|  |  |  | N/A | N/A | [15 empty] | 18406 | HVESP16 Module Current 14 | Module-level current measurement instance 14 for this HVES pack instance. Note: Depending on how modules and sensors are grouped within a given battery pack, this measurement instance may refer to an individual module or a group of modules. | [6 empty] | 202 | Diagnostic |  | See SPN 9122 in 'Supporting Information' tab | [5 empty] | J1939DA |  | 2020-07-13 |  |  | None | IdentityOnly
|  |  |  | N/A | N/A | [15 empty] | 18407 | HVESP16 Module Current 15 | Module-level current measurement instance 15 for this HVES pack instance. Note: Depending on how modules and sensors are grouped within a given battery pack, this measurement instance may refer to an individual module or a group of modules. | [6 empty] | 202 | Diagnostic |  | See SPN 9122 in 'Supporting Information' tab | [5 empty] | J1939DA |  | 2020-07-13 |  |  | None | IdentityOnly
|  |  |  | N/A | N/A | [15 empty] | 18408 | HVESP16 Module Current 16 | Module-level current measurement instance 16 for this HVES pack instance. Note: Depending on how modules and sensors are grouped within a given battery pack, this measurement instance may refer to an individual module or a group of modules. | [6 empty] | 202 | Diagnostic |  | See SPN 9122 in 'Supporting Information' tab | [5 empty] | J1939DA |  | 2020-07-13 |  |  | None | IdentityOnly
|  |  |  | N/A | N/A | [15 empty] | 18409 | HVESP16 Module Current 17 | Module-level current measurement instance 17 for this HVES pack instance. Note: Depending on how modules and sensors are grouped within a given battery pack, this measurement instance may refer to an individual module or a group of modules. | [6 empty] | 202 | Diagnostic |  | See SPN 9122 in 'Supporting Information' tab | [5 empty] | J1939DA |  | 2020-07-13 |  |  | None | IdentityOnly
|  |  |  | N/A | N/A | [15 empty] | 18410 | HVESP16 Module Current 18 | Module-level current measurement instance 18 for this HVES pack instance. Note: Depending on how modules and sensors are grouped within a given battery pack, this measurement instance may refer to an individual module or a group of modules. | [6 empty] | 202 | Diagnostic |  | See SPN 9122 in 'Supporting Information' tab | [5 empty] | J1939DA |  | 2020-07-13 |  |  | None | IdentityOnly
|  |  |  | N/A | N/A | [15 empty] | 18411 | HVESP16 Module Current 19 | Module-level current measurement instance 19 for this HVES pack instance. Note: Depending on how modules and sensors are grouped within a given battery pack, this measurement instance may refer to an individual module or a group of modules. | [6 empty] | 202 | Diagnostic |  | See SPN 9122 in 'Supporting Information' tab | [5 empty] | J1939DA |  | 2020-07-13 |  |  | None | IdentityOnly
|  |  |  | N/A | N/A | [15 empty] | 18412 | HVESP16 Module Current 20 | Module-level current measurement instance 20 for this HVES pack instance. Note: Depending on how modules and sensors are grouped within a given battery pack, this measurement instance may refer to an individual module or a group of modules. | [6 empty] | 202 | Diagnostic |  | See SPN 9122 in 'Supporting Information' tab | [5 empty] | J1939DA |  | 2020-07-13 |  |  | None | IdentityOnly
|  |  |  | N/A | N/A | [15 empty] | 18413 | HVESP16 Module Current 21 | Module-level current measurement instance 21 for this HVES pack instance. Note: Depending on how modules and sensors are grouped within a given battery pack, this measurement instance may refer to an individual module or a group of modules. | [6 empty] | 202 | Diagnostic |  | See SPN 9122 in 'Supporting Information' tab | [5 empty] | J1939DA |  | 2020-07-13 |  |  | None | IdentityOnly
|  |  |  | N/A | N/A | [15 empty] | 18414 | HVESP16 Module Current 22 | Module-level current measurement instance 22 for this HVES pack instance. Note: Depending on how modules and sensors are grouped within a given battery pack, this measurement instance may refer to an individual module or a group of modules. | [6 empty] | 202 | Diagnostic |  | See SPN 9122 in 'Supporting Information' tab | [5 empty] | J1939DA |  | 2020-07-13 |  |  | None | IdentityOnly
|  |  |  | N/A | N/A | [15 empty] | 18415 | HVESP16 Module Current 23 | Module-level current measurement instance 23 for this HVES pack instance. Note: Depending on how modules and sensors are grouped within a given battery pack, this measurement instance may refer to an individual module or a group of modules. | [6 empty] | 202 | Diagnostic |  | See SPN 9122 in 'Supporting Information' tab | [5 empty] | J1939DA |  | 2020-07-13 |  |  | None | IdentityOnly
|  |  |  | N/A | N/A | [15 empty] | 18416 | HVESP16 Module Current 24 | Module-level current measurement instance 24 for this HVES pack instance. Note: Depending on how modules and sensors are grouped within a given battery pack, this measurement instance may refer to an individual module or a group of modules. | [6 empty] | 202 | Diagnostic |  | See SPN 9122 in 'Supporting Information' tab | [5 empty] | J1939DA |  | 2020-07-13 |  |  | None | IdentityOnly
|  |  |  | N/A | N/A | [15 empty] | 18417 | HVESP16 Module Current 25 | Module-level current measurement instance 25 for this HVES pack instance. Note: Depending on how modules and sensors are grouped within a given battery pack, this measurement instance may refer to an individual module or a group of modules. | [6 empty] | 202 | Diagnostic |  | See SPN 9122 in 'Supporting Information' tab | [5 empty] | J1939DA |  | 2020-07-13 |  |  | None | IdentityOnly
|  |  |  | N/A | N/A | [15 empty] | 18418 | HVESP16 Module Current 26 | Module-level current measurement instance 26 for this HVES pack instance. Note: Depending on how modules and sensors are grouped within a given battery pack, this measurement instance may refer to an individual module or a group of modules. | [6 empty] | 202 | Diagnostic |  | See SPN 9122 in 'Supporting Information' tab | [5 empty] | J1939DA |  | 2020-07-13 |  |  | None | IdentityOnly
|  |  |  | N/A | N/A | [15 empty] | 18419 | HVESP16 Module Current 27 | Module-level current measurement instance 27 for this HVES pack instance. Note: Depending on how modules and sensors are grouped within a given battery pack, this measurement instance may refer to an individual module or a group of modules. | [6 empty] | 202 | Diagnostic |  | See SPN 9122 in 'Supporting Information' tab | [5 empty] | J1939DA |  | 2020-07-13 |  |  | None | IdentityOnly
|  |  |  | N/A | N/A | [15 empty] | 18420 | HVESP16 Module Current 28 | Module-level current measurement instance 28 for this HVES pack instance. Note: Depending on how modules and sensors are grouped within a given battery pack, this measurement instance may refer to an individual module or a group of modules. | [6 empty] | 202 | Diagnostic |  | See SPN 9122 in 'Supporting Information' tab | [5 empty] | J1939DA |  | 2020-07-13 |  |  | None | IdentityOnly
|  |  |  | N/A | N/A | [15 empty] | 18421 | HVESP16 Module Current 29 | Module-level current measurement instance 29 for this HVES pack instance. Note: Depending on how modules and sensors are grouped within a given battery pack, this measurement instance may refer to an individual module or a group of modules. | [6 empty] | 202 | Diagnostic |  | See SPN 9122 in 'Supporting Information' tab | [5 empty] | J1939DA |  | 2020-07-13 |  |  | None | IdentityOnly
|  |  |  | N/A | N/A | [15 empty] | 18422 | HVESP16 Module Current 30 | Module-level current measurement instance 30 for this HVES pack instance. Note: Depending on how modules and sensors are grouped within a given battery pack, this measurement instance may refer to an individual module or a group of modules. | [6 empty] | 202 | Diagnostic |  | See SPN 9122 in 'Supporting Information' tab | [5 empty] | J1939DA |  | 2020-07-13 |  |  | None | IdentityOnly
|  |  |  | N/A | N/A | [15 empty] | 18423 | HVESP16 Module Current 31 | Module-level current measurement instance 31 for this HVES pack instance. Note: Depending on how modules and sensors are grouped within a given battery pack, this measurement instance may refer to an individual module or a group of modules. | [6 empty] | 202 | Diagnostic |  | See SPN 9122 in 'Supporting Information' tab | [5 empty] | J1939DA |  | 2020-07-13 |  |  | None | IdentityOnly
|  |  |  | N/A | N/A | [15 empty] | 18424 | HVESP16 Module Current 32 | Module-level current measurement instance 32 for this HVES pack instance. Note: Depending on how modules and sensors are grouped within a given battery pack, this measurement instance may refer to an individual module or a group of modules. | [6 empty] | 202 | Diagnostic |  | See SPN 9122 in 'Supporting Information' tab | [5 empty] | J1939DA |  | 2020-07-13 |  |  | None | IdentityOnly
|  |  |  | N/A | N/A | [15 empty] | 18425 | HVESP16 Module Temperature 1 | Module-level temperature measurement instance 1 for this HVES pack instance. Note: Depending on how modules and sensors are grouped within a given battery pack, this measurement instance may refer to an individual module or a group of modules. | [6 empty] | 202 | Diagnostic |  | See SPN 9122 in 'Supporting Information' tab | [5 empty] | J1939DA |  | 2020-07-13 |  |  | None | IdentityOnly
|  |  |  | N/A | N/A | [15 empty] | 18426 | HVESP16 Module Temperature 2 | Module-level temperature measurement instance 2 for this HVES pack instance. Note: Depending on how modules and sensors are grouped within a given battery pack, this measurement instance may refer to an individual module or a group of modules. | [6 empty] | 202 | Diagnostic |  | See SPN 9122 in 'Supporting Information' tab | [5 empty] | J1939DA |  | 2020-07-13 |  |  | None | IdentityOnly
|  |  |  | N/A | N/A | [15 empty] | 18427 | HVESP16 Module Temperature 3 | Module-level temperature measurement instance 3 for this HVES pack instance. Note: Depending on how modules and sensors are grouped within a given battery pack, this measurement instance may refer to an individual module or a group of modules. | [6 empty] | 202 | Diagnostic |  | See SPN 9122 in 'Supporting Information' tab | [5 empty] | J1939DA |  | 2020-07-13 |  |  | None | IdentityOnly
|  |  |  | N/A | N/A | [15 empty] | 18428 | HVESP16 Module Temperature 4 | Module-level temperature measurement instance 4 for this HVES pack instance. Note: Depending on how modules and sensors are grouped within a given battery pack, this measurement instance may refer to an individual module or a group of modules. | [6 empty] | 202 | Diagnostic |  | See SPN 9122 in 'Supporting Information' tab | [5 empty] | J1939DA |  | 2020-07-13 |  |  | None | IdentityOnly
|  |  |  | N/A | N/A | [15 empty] | 18429 | HVESP16 Module Temperature 5 | Module-level temperature measurement instance 5 for this HVES pack instance. Note: Depending on how modules and sensors are grouped within a given battery pack, this measurement instance may refer to an individual module or a group of modules. | [6 empty] | 202 | Diagnostic |  | See SPN 9122 in 'Supporting Information' tab | [5 empty] | J1939DA |  | 2020-07-13 |  |  | None | IdentityOnly
|  |  |  | N/A | N/A | [15 empty] | 18430 | HVESP16 Module Temperature 6 | Module-level temperature measurement instance 6 for this HVES pack instance. Note: Depending on how modules and sensors are grouped within a given battery pack, this measurement instance may refer to an individual module or a group of modules. | [6 empty] | 202 | Diagnostic |  | See SPN 9122 in 'Supporting Information' tab | [5 empty] | J1939DA |  | 2020-07-13 |  |  | None | IdentityOnly
|  |  |  | N/A | N/A | [15 empty] | 18431 | HVESP16 Module Temperature 7 | Module-level temperature measurement instance 7 for this HVES pack instance. Note: Depending on how modules and sensors are grouped within a given battery pack, this measurement instance may refer to an individual module or a group of modules. | [6 empty] | 202 | Diagnostic |  | See SPN 9122 in 'Supporting Information' tab | [5 empty] | J1939DA |  | 2020-07-13 |  |  | None | IdentityOnly
|  |  |  | N/A | N/A | [15 empty] | 18432 | HVESP16 Module Temperature 8 | Module-level temperature measurement instance 8 for this HVES pack instance. Note: Depending on how modules and sensors are grouped within a given battery pack, this measurement instance may refer to an individual module or a group of modules. | [6 empty] | 202 | Diagnostic |  | See SPN 9122 in 'Supporting Information' tab | [5 empty] | J1939DA |  | 2020-07-13 |  |  | None | IdentityOnly
|  |  |  | N/A | N/A | [15 empty] | 18433 | HVESP16 Module Temperature 9 | Module-level temperature measurement instance 9 for this HVES pack instance. Note: Depending on how modules and sensors are grouped within a given battery pack, this measurement instance may refer to an individual module or a group of modules. | [6 empty] | 202 | Diagnostic |  | See SPN 9122 in 'Supporting Information' tab | [5 empty] | J1939DA |  | 2020-07-13 |  |  | None | IdentityOnly
|  |  |  | N/A | N/A | [15 empty] | 18434 | HVESP16 Module Temperature 10 | Module-level temperature measurement instance 10 for this HVES pack instance. Note: Depending on how modules and sensors are grouped within a given battery pack, this measurement instance may refer to an individual module or a group of modules. | [6 empty] | 202 | Diagnostic |  | See SPN 9122 in 'Supporting Information' tab | [5 empty] | J1939DA |  | 2020-07-13 |  |  | None | IdentityOnly
|  |  |  | N/A | N/A | [15 empty] | 18435 | HVESP16 Module Temperature 11 | Module-level temperature measurement instance 11 for this HVES pack instance. Note: Depending on how modules and sensors are grouped within a given battery pack, this measurement instance may refer to an individual module or a group of modules. | [6 empty] | 202 | Diagnostic |  | See SPN 9122 in 'Supporting Information' tab | [5 empty] | J1939DA |  | 2020-07-13 |  |  | None | IdentityOnly
|  |  |  | N/A | N/A | [15 empty] | 18436 | HVESP16 Module Temperature 12 | Module-level temperature measurement instance 12 for this HVES pack instance. Note: Depending on how modules and sensors are grouped within a given battery pack, this measurement instance may refer to an individual module or a group of modules. | [6 empty] | 202 | Diagnostic |  | See SPN 9122 in 'Supporting Information' tab | [5 empty] | J1939DA |  | 2020-07-13 |  |  | None | IdentityOnly
|  |  |  | N/A | N/A | [15 empty] | 18437 | HVESP16 Module Temperature 13 | Module-level temperature measurement instance 13 for this HVES pack instance. Note: Depending on how modules and sensors are grouped within a given battery pack, this measurement instance may refer to an individual module or a group of modules. | [6 empty] | 202 | Diagnostic |  | See SPN 9122 in 'Supporting Information' tab | [5 empty] | J1939DA |  | 2020-07-13 |  |  | None | IdentityOnly
|  |  |  | N/A | N/A | [15 empty] | 18438 | HVESP16 Module Temperature 14 | Module-level temperature measurement instance 14 for this HVES pack instance. Note: Depending on how modules and sensors are grouped within a given battery pack, this measurement instance may refer to an individual module or a group of modules. | [6 empty] | 202 | Diagnostic |  | See SPN 9122 in 'Supporting Information' tab | [5 empty] | J1939DA |  | 2020-07-13 |  |  | None | IdentityOnly
|  |  |  | N/A | N/A | [15 empty] | 18439 | HVESP16 Module Temperature 15 | Module-level temperature measurement instance 15 for this HVES pack instance. Note: Depending on how modules and sensors are grouped within a given battery pack, this measurement instance may refer to an individual module or a group of modules. | [6 empty] | 202 | Diagnostic |  | See SPN 9122 in 'Supporting Information' tab | [5 empty] | J1939DA |  | 2020-07-13 |  |  | None | IdentityOnly
|  |  |  | N/A | N/A | [15 empty] | 18440 | HVESP16 Module Temperature 16 | Module-level temperature measurement instance 16 for this HVES pack instance. Note: Depending on how modules and sensors are grouped within a given battery pack, this measurement instance may refer to an individual module or a group of modules. | [6 empty] | 202 | Diagnostic |  | See SPN 9122 in 'Supporting Information' tab | [5 empty] | J1939DA |  | 2020-07-13 |  |  | None | IdentityOnly
|  |  |  | N/A | N/A | [15 empty] | 18441 | HVESP16 Module Temperature 17 | Module-level temperature measurement instance 17 for this HVES pack instance. Note: Depending on how modules and sensors are grouped within a given battery pack, this measurement instance may refer to an individual module or a group of modules. | [6 empty] | 202 | Diagnostic |  | See SPN 9122 in 'Supporting Information' tab | [5 empty] | J1939DA |  | 2020-07-13 |  |  | None | IdentityOnly
|  |  |  | N/A | N/A | [15 empty] | 18442 | HVESP16 Module Temperature 18 | Module-level temperature measurement instance 18 for this HVES pack instance. Note: Depending on how modules and sensors are grouped within a given battery pack, this measurement instance may refer to an individual module or a group of modules. | [6 empty] | 202 | Diagnostic |  | See SPN 9122 in 'Supporting Information' tab | [5 empty] | J1939DA |  | 2020-07-13 |  |  | None | IdentityOnly
|  |  |  | N/A | N/A | [15 empty] | 18443 | HVESP16 Module Temperature 19 | Module-level temperature measurement instance 19 for this HVES pack instance. Note: Depending on how modules and sensors are grouped within a given battery pack, this measurement instance may refer to an individual module or a group of modules. | [6 empty] | 202 | Diagnostic |  | See SPN 9122 in 'Supporting Information' tab | [5 empty] | J1939DA |  | 2020-07-13 |  |  | None | IdentityOnly
|  |  |  | N/A | N/A | [15 empty] | 18444 | HVESP16 Module Temperature 20 | Module-level temperature measurement instance 20 for this HVES pack instance. Note: Depending on how modules and sensors are grouped within a given battery pack, this measurement instance may refer to an individual module or a group of modules. | [6 empty] | 202 | Diagnostic |  | See SPN 9122 in 'Supporting Information' tab | [5 empty] | J1939DA |  | 2020-07-13 |  |  | None | IdentityOnly
|  |  |  | N/A | N/A | [15 empty] | 18445 | HVESP16 Module Temperature 21 | Module-level temperature measurement instance 21 for this HVES pack instance. Note: Depending on how modules and sensors are grouped within a given battery pack, this measurement instance may refer to an individual module or a group of modules. | [6 empty] | 202 | Diagnostic |  | See SPN 9122 in 'Supporting Information' tab | [5 empty] | J1939DA |  | 2020-07-13 |  |  | None | IdentityOnly
|  |  |  | N/A | N/A | [15 empty] | 18446 | HVESP16 Module Temperature 22 | Module-level temperature measurement instance 22 for this HVES pack instance. Note: Depending on how modules and sensors are grouped within a given battery pack, this measurement instance may refer to an individual module or a group of modules. | [6 empty] | 202 | Diagnostic |  | See SPN 9122 in 'Supporting Information' tab | [5 empty] | J1939DA |  | 2020-07-13 |  |  | None | IdentityOnly
|  |  |  | N/A | N/A | [15 empty] | 18447 | HVESP16 Module Temperature 23 | Module-level temperature measurement instance 23 for this HVES pack instance. Note: Depending on how modules and sensors are grouped within a given battery pack, this measurement instance may refer to an individual module or a group of modules. | [6 empty] | 202 | Diagnostic |  | See SPN 9122 in 'Supporting Information' tab | [5 empty] | J1939DA |  | 2020-07-13 |  |  | None | IdentityOnly
|  |  |  | N/A | N/A | [15 empty] | 18448 | HVESP16 Module Temperature 24 | Module-level temperature measurement instance 24 for this HVES pack instance. Note: Depending on how modules and sensors are grouped within a given battery pack, this measurement instance may refer to an individual module or a group of modules. | [6 empty] | 202 | Diagnostic |  | See SPN 9122 in 'Supporting Information' tab | [5 empty] | J1939DA |  | 2020-07-13 |  |  | None | IdentityOnly
|  |  |  | N/A | N/A | [15 empty] | 18449 | HVESP16 Module Temperature 25 | Module-level temperature measurement instance 25 for this HVES pack instance. Note: Depending on how modules and sensors are grouped within a given battery pack, this measurement instance may refer to an individual module or a group of modules. | [6 empty] | 202 | Diagnostic |  | See SPN 9122 in 'Supporting Information' tab | [5 empty] | J1939DA |  | 2020-07-13 |  |  | None | IdentityOnly
|  |  |  | N/A | N/A | [15 empty] | 18450 | HVESP16 Module Temperature 26 | Module-level temperature measurement instance 26 for this HVES pack instance. Note: Depending on how modules and sensors are grouped within a given battery pack, this measurement instance may refer to an individual module or a group of modules. | [6 empty] | 202 | Diagnostic |  | See SPN 9122 in 'Supporting Information' tab | [5 empty] | J1939DA |  | 2020-07-13 |  |  | None | IdentityOnly
|  |  |  | N/A | N/A | [15 empty] | 18451 | HVESP16 Module Temperature 27 | Module-level temperature measurement instance 27 for this HVES pack instance. Note: Depending on how modules and sensors are grouped within a given battery pack, this measurement instance may refer to an individual module or a group of modules. | [6 empty] | 202 | Diagnostic |  | See SPN 9122 in 'Supporting Information' tab | [5 empty] | J1939DA |  | 2020-07-13 |  |  | None | IdentityOnly
|  |  |  | N/A | N/A | [15 empty] | 18452 | HVESP16 Module Temperature 28 | Module-level temperature measurement instance 28 for this HVES pack instance. Note: Depending on how modules and sensors are grouped within a given battery pack, this measurement instance may refer to an individual module or a group of modules. | [6 empty] | 202 | Diagnostic |  | See SPN 9122 in 'Supporting Information' tab | [5 empty] | J1939DA |  | 2020-07-13 |  |  | None | IdentityOnly
|  |  |  | N/A | N/A | [15 empty] | 18453 | HVESP16 Module Temperature 29 | Module-level temperature measurement instance 29 for this HVES pack instance. Note: Depending on how modules and sensors are grouped within a given battery pack, this measurement instance may refer to an individual module or a group of modules. | [6 empty] | 202 | Diagnostic |  | See SPN 9122 in 'Supporting Information' tab | [5 empty] | J1939DA |  | 2020-07-13 |  |  | None | IdentityOnly
|  |  |  | N/A | N/A | [15 empty] | 18454 | HVESP16 Module Temperature 30 | Module-level temperature measurement instance 30 for this HVES pack instance. Note: Depending on how modules and sensors are grouped within a given battery pack, this measurement instance may refer to an individual module or a group of modules. | [6 empty] | 202 | Diagnostic |  | See SPN 9122 in 'Supporting Information' tab | [5 empty] | J1939DA |  | 2020-07-13 |  |  | None | IdentityOnly
|  |  |  | N/A | N/A | [15 empty] | 18455 | HVESP16 Module Temperature 31 | Module-level temperature measurement instance 31 for this HVES pack instance. Note: Depending on how modules and sensors are grouped within a given battery pack, this measurement instance may refer to an individual module or a group of modules. | [6 empty] | 202 | Diagnostic |  | See SPN 9122 in 'Supporting Information' tab | [5 empty] | J1939DA |  | 2020-07-13 |  |  | None | IdentityOnly
|  |  |  | N/A | N/A | [15 empty] | 18456 | HVESP16 Module Temperature 32 | Module-level temperature measurement instance 32 for this HVES pack instance. Note: Depending on how modules and sensors are grouped within a given battery pack, this measurement instance may refer to an individual module or a group of modules. | [6 empty] | 202 | Diagnostic |  | See SPN 9122 in 'Supporting Information' tab | [5 empty] | J1939DA |  | 2020-07-13 |  |  | None | IdentityOnly
|  |  |  | N/A | N/A | [15 empty] | 18457 | HVESP16 Module 1 State of Health | Indicates the expected remaining "Life" of this module. Battery life is a manufacturer-specific measure of how well the energy storage pack is functioning relative to its nominal (rated) and end (failed) states. | [6 empty] | 202 | Diagnostic | [7 empty] | J1939DA |  | 2020-07-13 |  |  | None | IdentityOnly
|  |  |  | N/A | N/A | [15 empty] | 18458 | HVESP16 Module 2 State of Health | Indicates the expected remaining "Life" of this module. Battery life is a manufacturer-specific measure of how well the energy storage pack is functioning relative to its nominal (rated) and end (failed) states. | [6 empty] | 202 | Diagnostic | [7 empty] | J1939DA |  | 2020-07-13 |  |  | None | IdentityOnly
|  |  |  | N/A | N/A | [15 empty] | 18459 | HVESP16 Module 3 State of Health | Indicates the expected remaining "Life" of this module. Battery life is a manufacturer-specific measure of how well the energy storage pack is functioning relative to its nominal (rated) and end (failed) states. | [6 empty] | 202 | Diagnostic | [7 empty] | J1939DA |  | 2020-07-13 |  |  | None | IdentityOnly
|  |  |  | N/A | N/A | [15 empty] | 18460 | HVESP16 Module 4 State of Health | Indicates the expected remaining "Life" of this module. Battery life is a manufacturer-specific measure of how well the energy storage pack is functioning relative to its nominal (rated) and end (failed) states. | [6 empty] | 202 | Diagnostic | [7 empty] | J1939DA |  | 2020-07-13 |  |  | None | IdentityOnly
|  |  |  | N/A | N/A | [15 empty] | 18461 | HVESP16 Module 5 State of Health | Indicates the expected remaining "Life" of this module. Battery life is a manufacturer-specific measure of how well the energy storage pack is functioning relative to its nominal (rated) and end (failed) states. | [6 empty] | 202 | Diagnostic | [7 empty] | J1939DA |  | 2020-07-13 |  |  | None | IdentityOnly
|  |  |  | N/A | N/A | [15 empty] | 18462 | HVESP16 Module 6 State of Health | Indicates the expected remaining "Life" of this module. Battery life is a manufacturer-specific measure of how well the energy storage pack is functioning relative to its nominal (rated) and end (failed) states. | [6 empty] | 202 | Diagnostic | [7 empty] | J1939DA |  | 2020-07-13 |  |  | None | IdentityOnly
|  |  |  | N/A | N/A | [15 empty] | 18463 | HVESP16 Module 7 State of Health | Indicates the expected remaining "Life" of this module. Battery life is a manufacturer-specific measure of how well the energy storage pack is functioning relative to its nominal (rated) and end (failed) states. | [6 empty] | 202 | Diagnostic | [7 empty] | J1939DA |  | 2020-07-13 |  |  | None | IdentityOnly
|  |  |  | N/A | N/A | [15 empty] | 18464 | HVESP16 Module 8 State of Health | Indicates the expected remaining "Life" of this module. Battery life is a manufacturer-specific measure of how well the energy storage pack is functioning relative to its nominal (rated) and end (failed) states. | [6 empty] | 202 | Diagnostic | [7 empty] | J1939DA |  | 2020-07-13 |  |  | None | IdentityOnly
|  |  |  | N/A | N/A | [15 empty] | 18465 | HVESP16 Module 9 State of Health | Indicates the expected remaining "Life" of this module. Battery life is a manufacturer-specific measure of how well the energy storage pack is functioning relative to its nominal (rated) and end (failed) states. | [6 empty] | 202 | Diagnostic | [7 empty] | J1939DA |  | 2020-07-13 |  |  | None | IdentityOnly
|  |  |  | N/A | N/A | [15 empty] | 18466 | HVESP16 Module 10 State of Health | Indicates the expected remaining "Life" of this module. Battery life is a manufacturer-specific measure of how well the energy storage pack is functioning relative to its nominal (rated) and end (failed) states. | [6 empty] | 202 | Diagnostic | [7 empty] | J1939DA |  | 2020-07-13 |  |  | None | IdentityOnly
|  |  |  | N/A | N/A | [15 empty] | 18467 | HVESP16 Module 11 State of Health | Indicates the expected remaining "Life" of this module. Battery life is a manufacturer-specific measure of how well the energy storage pack is functioning relative to its nominal (rated) and end (failed) states. | [6 empty] | 202 | Diagnostic | [7 empty] | J1939DA |  | 2020-07-13 |  |  | None | IdentityOnly
|  |  |  | N/A | N/A | [15 empty] | 18468 | HVESP16 Module 12 State of Health | Indicates the expected remaining "Life" of this module. Battery life is a manufacturer-specific measure of how well the energy storage pack is functioning relative to its nominal (rated) and end (failed) states. | [6 empty] | 202 | Diagnostic | [7 empty] | J1939DA |  | 2020-07-13 |  |  | None | IdentityOnly
|  |  |  | N/A | N/A | [15 empty] | 18469 | HVESP16 Module 13 State of Health | Indicates the expected remaining "Life" of this module. Battery life is a manufacturer-specific measure of how well the energy storage pack is functioning relative to its nominal (rated) and end (failed) states. | [6 empty] | 202 | Diagnostic | [7 empty] | J1939DA |  | 2020-07-13 |  |  | None | IdentityOnly
|  |  |  | N/A | N/A | [15 empty] | 18470 | HVESP16 Module 14 State of Health | Indicates the expected remaining "Life" of this module. Battery life is a manufacturer-specific measure of how well the energy storage pack is functioning relative to its nominal (rated) and end (failed) states. | [6 empty] | 202 | Diagnostic | [7 empty] | J1939DA |  | 2020-07-13 |  |  | None | IdentityOnly
|  |  |  | N/A | N/A | [15 empty] | 18471 | HVESP16 Module 15 State of Health | Indicates the expected remaining "Life" of this module. Battery life is a manufacturer-specific measure of how well the energy storage pack is functioning relative to its nominal (rated) and end (failed) states. | [6 empty] | 202 | Diagnostic | [7 empty] | J1939DA |  | 2020-07-13 |  |  | None | IdentityOnly
|  |  |  | N/A | N/A | [15 empty] | 18472 | HVESP16 Module 16 State of Health | Indicates the expected remaining "Life" of this module. Battery life is a manufacturer-specific measure of how well the energy storage pack is functioning relative to its nominal (rated) and end (failed) states. | [6 empty] | 202 | Diagnostic | [7 empty] | J1939DA |  | 2020-07-13 |  |  | None | IdentityOnly
|  |  |  | N/A | N/A | [15 empty] | 18473 | HVESP16 Module 17 State of Health | Indicates the expected remaining "Life" of this module. Battery life is a manufacturer-specific measure of how well the energy storage pack is functioning relative to its nominal (rated) and end (failed) states. | [6 empty] | 202 | Diagnostic | [7 empty] | J1939DA |  | 2020-07-13 |  |  | None | IdentityOnly
|  |  |  | N/A | N/A | [15 empty] | 18474 | HVESP16 Module 18 State of Health | Indicates the expected remaining "Life" of this module. Battery life is a manufacturer-specific measure of how well the energy storage pack is functioning relative to its nominal (rated) and end (failed) states. | [6 empty] | 202 | Diagnostic | [7 empty] | J1939DA |  | 2020-07-13 |  |  | None | IdentityOnly
|  |  |  | N/A | N/A | [15 empty] | 18475 | HVESP16 Module 19 State of Health | Indicates the expected remaining "Life" of this module. Battery life is a manufacturer-specific measure of how well the energy storage pack is functioning relative to its nominal (rated) and end (failed) states. | [6 empty] | 202 | Diagnostic | [7 empty] | J1939DA |  | 2020-07-13 |  |  | None | IdentityOnly
|  |  |  | N/A | N/A | [15 empty] | 18476 | HVESP16 Module 20 State of Health | Indicates the expected remaining "Life" of this module. Battery life is a manufacturer-specific measure of how well the energy storage pack is functioning relative to its nominal (rated) and end (failed) states. | [6 empty] | 202 | Diagnostic | [7 empty] | J1939DA |  | 2020-07-13 |  |  | None | IdentityOnly
|  |  |  | N/A | N/A | [15 empty] | 18477 | HVESP16 Module 21 State of Health | Indicates the expected remaining "Life" of this module. Battery life is a manufacturer-specific measure of how well the energy storage pack is functioning relative to its nominal (rated) and end (failed) states. | [6 empty] | 202 | Diagnostic | [7 empty] | J1939DA |  | 2020-07-13 |  |  | None | IdentityOnly
|  |  |  | N/A | N/A | [15 empty] | 18478 | HVESP16 Module 22 State of Health | Indicates the expected remaining "Life" of this module. Battery life is a manufacturer-specific measure of how well the energy storage pack is functioning relative to its nominal (rated) and end (failed) states. | [6 empty] | 202 | Diagnostic | [7 empty] | J1939DA |  | 2020-07-13 |  |  | None | IdentityOnly
|  |  |  | N/A | N/A | [15 empty] | 18479 | HVESP16 Module 23 State of Health | Indicates the expected remaining "Life" of this module. Battery life is a manufacturer-specific measure of how well the energy storage pack is functioning relative to its nominal (rated) and end (failed) states. | [6 empty] | 202 | Diagnostic | [7 empty] | J1939DA |  | 2020-07-13 |  |  | None | IdentityOnly
|  |  |  | N/A | N/A | [15 empty] | 18480 | HVESP16 Module 24 State of Health | Indicates the expected remaining "Life" of this module. Battery life is a manufacturer-specific measure of how well the energy storage pack is functioning relative to its nominal (rated) and end (failed) states. | [6 empty] | 202 | Diagnostic | [7 empty] | J1939DA |  | 2020-07-13 |  |  | None | IdentityOnly
|  |  |  | N/A | N/A | [15 empty] | 18481 | HVESP16 Module 25 State of Health | Indicates the expected remaining "Life" of this module. Battery life is a manufacturer-specific measure of how well the energy storage pack is functioning relative to its nominal (rated) and end (failed) states. | [6 empty] | 202 | Diagnostic | [7 empty] | J1939DA |  | 2020-07-13 |  |  | None | IdentityOnly
|  |  |  | N/A | N/A | [15 empty] | 18482 | HVESP16 Module 26 State of Health | Indicates the expected remaining "Life" of this module. Battery life is a manufacturer-specific measure of how well the energy storage pack is functioning relative to its nominal (rated) and end (failed) states. | [6 empty] | 202 | Diagnostic | [7 empty] | J1939DA |  | 2020-07-13 |  |  | None | IdentityOnly
|  |  |  | N/A | N/A | [15 empty] | 18483 | HVESP16 Module 27 State of Health | Indicates the expected remaining "Life" of this module. Battery life is a manufacturer-specific measure of how well the energy storage pack is functioning relative to its nominal (rated) and end (failed) states. | [6 empty] | 202 | Diagnostic | [7 empty] | J1939DA |  | 2020-07-13 |  |  | None | IdentityOnly
|  |  |  | N/A | N/A | [15 empty] | 18484 | HVESP16 Module 28 State of Health | Indicates the expected remaining "Life" of this module. Battery life is a manufacturer-specific measure of how well the energy storage pack is functioning relative to its nominal (rated) and end (failed) states. | [6 empty] | 202 | Diagnostic | [7 empty] | J1939DA |  | 2020-07-13 |  |  | None | IdentityOnly
|  |  |  | N/A | N/A | [15 empty] | 18485 | HVESP16 Module 29 State of Health | Indicates the expected remaining "Life" of this module. Battery life is a manufacturer-specific measure of how well the energy storage pack is functioning relative to its nominal (rated) and end (failed) states. | [6 empty] | 202 | Diagnostic | [7 empty] | J1939DA |  | 2020-07-13 |  |  | None | IdentityOnly
|  |  |  | N/A | N/A | [15 empty] | 18486 | HVESP16 Module 30 State of Health | Indicates the expected remaining "Life" of this module. Battery life is a manufacturer-specific measure of how well the energy storage pack is functioning relative to its nominal (rated) and end (failed) states. | [6 empty] | 202 | Diagnostic | [7 empty] | J1939DA |  | 2020-07-13 |  |  | None | IdentityOnly
|  |  |  | N/A | N/A | [15 empty] | 18487 | HVESP16 Module 31 State of Health | Indicates the expected remaining "Life" of this module. Battery life is a manufacturer-specific measure of how well the energy storage pack is functioning relative to its nominal (rated) and end (failed) states. | [6 empty] | 202 | Diagnostic | [7 empty] | J1939DA |  | 2020-07-13 |  |  | None | IdentityOnly
|  |  |  | N/A | N/A | [15 empty] | 18488 | HVESP16 Module 32 State of Health | Indicates the expected remaining "Life" of this module. Battery life is a manufacturer-specific measure of how well the energy storage pack is functioning relative to its nominal (rated) and end (failed) states. | [6 empty] | 202 | Diagnostic | [7 empty] | J1939DA |  | 2020-07-13 |  |  | None | IdentityOnly
|  |  |  | N/A | N/A | [15 empty] | 18489 | HVESP16 Voltage Sensors | Indicates a fault with one or more voltage sensors within this HVES pack instance. | [6 empty] | 202 | Diagnostic | [7 empty] | J1939DA |  | 2020-07-13 |  |  | None | IdentityOnly
|  |  |  | N/A | N/A | [15 empty] | 18490 | HVESP16 Module 1 Controller | Controller used for this battery module instance of this HVES pack instance. | [6 empty] | 202 | Diagnostic | [7 empty] | J1939DA |  | 2020-07-13 |  |  | None | IdentityOnly
|  |  |  | N/A | N/A | [15 empty] | 18491 | HVESP16 Module 2 Controller | Controller used for this battery module instance of this HVES pack instance. | [6 empty] | 202 | Diagnostic | [7 empty] | J1939DA |  | 2020-07-13 |  |  | None | IdentityOnly
|  |  |  | N/A | N/A | [15 empty] | 18492 | HVESP16 Module 3 Controller | Controller used for this battery module instance of this HVES pack instance. | [6 empty] | 202 | Diagnostic | [7 empty] | J1939DA |  | 2020-07-13 |  |  | None | IdentityOnly
|  |  |  | N/A | N/A | [15 empty] | 18493 | HVESP16 Module 4 Controller | Controller used for this battery module instance of this HVES pack instance. | [6 empty] | 202 | Diagnostic | [7 empty] | J1939DA |  | 2020-07-13 |  |  | None | IdentityOnly
|  |  |  | N/A | N/A | [15 empty] | 18494 | HVESP16 Module 5 Controller | Controller used for this battery module instance of this HVES pack instance. | [6 empty] | 202 | Diagnostic | [7 empty] | J1939DA |  | 2020-07-13 |  |  | None | IdentityOnly
|  |  |  | N/A | N/A | [15 empty] | 18495 | HVESP16 Module 6 Controller | Controller used for this battery module instance of this HVES pack instance. | [6 empty] | 202 | Diagnostic | [7 empty] | J1939DA |  | 2020-07-13 |  |  | None | IdentityOnly
|  |  |  | N/A | N/A | [15 empty] | 18496 | HVESP16 Module 7 Controller | Controller used for this battery module instance of this HVES pack instance. | [6 empty] | 202 | Diagnostic | [7 empty] | J1939DA |  | 2020-07-13 |  |  | None | IdentityOnly
|  |  |  | N/A | N/A | [15 empty] | 18497 | HVESP16 Module 8 Controller | Controller used for this battery module instance of this HVES pack instance. | [6 empty] | 202 | Diagnostic | [7 empty] | J1939DA |  | 2020-07-13 |  |  | None | IdentityOnly
|  |  |  | N/A | N/A | [15 empty] | 18498 | HVESP16 Module 9 Controller | Controller used for this battery module instance of this HVES pack instance. | [6 empty] | 202 | Diagnostic | [7 empty] | J1939DA |  | 2020-07-13 |  |  | None | IdentityOnly
|  |  |  | N/A | N/A | [15 empty] | 18499 | HVESP16 Module 10 Controller | Controller used for this battery module instance of this HVES pack instance. | [6 empty] | 202 | Diagnostic | [7 empty] | J1939DA |  | 2020-07-13 |  |  | None | IdentityOnly
|  |  |  | N/A | N/A | [15 empty] | 18500 | HVESP16 Module 11 Controller | Controller used for this battery module instance of this HVES pack instance. | [6 empty] | 202 | Diagnostic | [7 empty] | J1939DA |  | 2020-07-13 |  |  | None | IdentityOnly
|  |  |  | N/A | N/A | [15 empty] | 18501 | HVESP16 Module 12 Controller | Controller used for this battery module instance of this HVES pack instance. | [6 empty] | 202 | Diagnostic | [7 empty] | J1939DA |  | 2020-07-13 |  |  | None | IdentityOnly
|  |  |  | N/A | N/A | [15 empty] | 18502 | HVESP16 Module 13 Controller | Controller used for this battery module instance of this HVES pack instance. | [6 empty] | 202 | Diagnostic | [7 empty] | J1939DA |  | 2020-07-13 |  |  | None | IdentityOnly
|  |  |  | N/A | N/A | [15 empty] | 18503 | HVESP16 Module 14 Controller | Controller used for this battery module instance of this HVES pack instance. | [6 empty] | 202 | Diagnostic | [7 empty] | J1939DA |  | 2020-07-13 |  |  | None | IdentityOnly
|  |  |  | N/A | N/A | [15 empty] | 18504 | HVESP16 Module 15 Controller | Controller used for this battery module instance of this HVES pack instance. | [6 empty] | 202 | Diagnostic | [7 empty] | J1939DA |  | 2020-07-13 |  |  | None | IdentityOnly
|  |  |  | N/A | N/A | [15 empty] | 18505 | HVESP16 Module 16 Controller | Controller used for this battery module instance of this HVES pack instance. | [6 empty] | 202 | Diagnostic | [7 empty] | J1939DA |  | 2020-07-13 |  |  | None | IdentityOnly
|  |  |  | N/A | N/A | [15 empty] | 18506 | HVESP16 Module 17 Controller | Controller used for this battery module instance of this HVES pack instance. | [6 empty] | 202 | Diagnostic | [7 empty] | J1939DA |  | 2020-07-13 |  |  | None | IdentityOnly
|  |  |  | N/A | N/A | [15 empty] | 18507 | HVESP16 Module 18 Controller | Controller used for this battery module instance of this HVES pack instance. | [6 empty] | 202 | Diagnostic | [7 empty] | J1939DA |  | 2020-07-13 |  |  | None | IdentityOnly
|  |  |  | N/A | N/A | [15 empty] | 18508 | HVESP16 Module 19 Controller | Controller used for this battery module instance of this HVES pack instance. | [6 empty] | 202 | Diagnostic | [7 empty] | J1939DA |  | 2020-07-13 |  |  | None | IdentityOnly
|  |  |  | N/A | N/A | [15 empty] | 18509 | HVESP16 Module 20 Controller | Controller used for this battery module instance of this HVES pack instance. | [6 empty] | 202 | Diagnostic | [7 empty] | J1939DA |  | 2020-07-13 |  |  | None | IdentityOnly
|  |  |  | N/A | N/A | [15 empty] | 18510 | HVESP16 Module 21 Controller | Controller used for this battery module instance of this HVES pack instance. | [6 empty] | 202 | Diagnostic | [7 empty] | J1939DA |  | 2020-07-13 |  |  | None | IdentityOnly
|  |  |  | N/A | N/A | [15 empty] | 18511 | HVESP16 Module 22 Controller | Controller used for this battery module instance of this HVES pack instance. | [6 empty] | 202 | Diagnostic | [7 empty] | J1939DA |  | 2020-07-13 |  |  | None | IdentityOnly
|  |  |  | N/A | N/A | [15 empty] | 18512 | HVESP16 Module 23 Controller | Controller used for this battery module instance of this HVES pack instance. | [6 empty] | 202 | Diagnostic | [7 empty] | J1939DA |  | 2020-07-13 |  |  | None | IdentityOnly
|  |  |  | N/A | N/A | [15 empty] | 18513 | HVESP16 Module 24 Controller | Controller used for this battery module instance of this HVES pack instance. | [6 empty] | 202 | Diagnostic | [7 empty] | J1939DA |  | 2020-07-13 |  |  | None | IdentityOnly
|  |  |  | N/A | N/A | [15 empty] | 18514 | HVESP16 Module 25 Controller | Controller used for this battery module instance of this HVES pack instance. | [6 empty] | 202 | Diagnostic | [7 empty] | J1939DA |  | 2020-07-13 |  |  | None | IdentityOnly
|  |  |  | N/A | N/A | [15 empty] | 18515 | HVESP16 Module 26 Controller | Controller used for this battery module instance of this HVES pack instance. | [6 empty] | 202 | Diagnostic | [7 empty] | J1939DA |  | 2020-07-13 |  |  | None | IdentityOnly
|  |  |  | N/A | N/A | [15 empty] | 18516 | HVESP16 Module 27 Controller | Controller used for this battery module instance of this HVES pack instance. | [6 empty] | 202 | Diagnostic | [7 empty] | J1939DA |  | 2020-07-13 |  |  | None | IdentityOnly
|  |  |  | N/A | N/A | [15 empty] | 18517 | HVESP16 Module 28 Controller | Controller used for this battery module instance of this HVES pack instance. | [6 empty] | 202 | Diagnostic | [7 empty] | J1939DA |  | 2020-07-13 |  |  | None | IdentityOnly
|  |  |  | N/A | N/A | [15 empty] | 18518 | HVESP16 Module 29 Controller | Controller used for this battery module instance of this HVES pack instance. | [6 empty] | 202 | Diagnostic | [7 empty] | J1939DA |  | 2020-07-13 |  |  | None | IdentityOnly
|  |  |  | N/A | N/A | [15 empty] | 18519 | HVESP16 Module 30 Controller | Controller used for this battery module instance of this HVES pack instance. | [6 empty] | 202 | Diagnostic | [7 empty] | J1939DA |  | 2020-07-13 |  |  | None | IdentityOnly
|  |  |  | N/A | N/A | [15 empty] | 18520 | HVESP16 Module 31 Controller | Controller used for this battery module instance of this HVES pack instance. | [6 empty] | 202 | Diagnostic | [7 empty] | J1939DA |  | 2020-07-13 |  |  | None | IdentityOnly
|  |  |  | N/A | N/A | [15 empty] | 18521 | HVESP16 Module 32 Controller | Controller used for this battery module instance of this HVES pack instance. | [6 empty] | 202 | Diagnostic | [7 empty] | J1939DA |  | 2020-07-13 |  |  | None | IdentityOnly
|  |  |  | N/A | N/A | [15 empty] | 18522 | HVESP16 Pre-Charge Failed to Complete | Indicates that this HVES pack instance failed to complete the pre-charging process. | [6 empty] | 202 | Diagnostic | [7 empty] | J1939DA |  | 2020-07-13 |  |  | None | IdentityOnly
|  |  |  | N/A | N/A | [15 empty] | 18523 | HVESP16 Controller | Controller used for this pack instance of this HVES. | [6 empty] | 202 | Diagnostic | [7 empty] | J1939DA |  | 2020-07-13 |  |  | None | IdentityOnly
|  |  |  | N/A | N/A | [15 empty] | 18524 | HVESP16 Coolant Control Valve | Coolant control valve used to regulate the coolant flow in & out of the high voltage energy storage pack instance. | [6 empty] | 202 | Diagnostic | [7 empty] | J1939DA |  | 2020-07-13 |  |  | None | IdentityOnly
|  |  |  | N/A | N/A | [15 empty] | 18525 | HVESP17 Module Voltage 1 | Module-level voltage measurement instance 1 for this HVES pack instance. Note: Depending on how modules and sensors are grouped within a given battery pack, this measurement instance may refer to an individual module or a group of modules. | [6 empty] | 202 | Diagnostic |  | See SPN 9122 in 'Supporting Information' tab | [5 empty] | J1939DA |  | 2020-07-13 |  |  | None | IdentityOnly
|  |  |  | N/A | N/A | [15 empty] | 18526 | HVESP17 Module Voltage 2 | Module-level voltage measurement instance 2 for this HVES pack instance. Note: Depending on how modules and sensors are grouped within a given battery pack, this measurement instance may refer to an individual module or a group of modules. | [6 empty] | 202 | Diagnostic |  | See SPN 9122 in 'Supporting Information' tab | [5 empty] | J1939DA |  | 2020-07-13 |  |  | None | IdentityOnly
|  |  |  | N/A | N/A | [15 empty] | 18527 | HVESP17 Module Voltage 3 | Module-level voltage measurement instance 3 for this HVES pack instance. Note: Depending on how modules and sensors are grouped within a given battery pack, this measurement instance may refer to an individual module or a group of modules. | [6 empty] | 202 | Diagnostic |  | See SPN 9122 in 'Supporting Information' tab | [5 empty] | J1939DA |  | 2020-07-13 |  |  | None | IdentityOnly
|  |  |  | N/A | N/A | [15 empty] | 18528 | HVESP17 Module Voltage 4 | Module-level voltage measurement instance 4 for this HVES pack instance. Note: Depending on how modules and sensors are grouped within a given battery pack, this measurement instance may refer to an individual module or a group of modules. | [6 empty] | 202 | Diagnostic |  | See SPN 9122 in 'Supporting Information' tab | [5 empty] | J1939DA |  | 2020-07-13 |  |  | None | IdentityOnly
|  |  |  | N/A | N/A | [15 empty] | 18529 | HVESP17 Module Voltage 5 | Module-level voltage measurement instance 5 for this HVES pack instance. Note: Depending on how modules and sensors are grouped within a given battery pack, this measurement instance may refer to an individual module or a group of modules. | [6 empty] | 202 | Diagnostic |  | See SPN 9122 in 'Supporting Information' tab | [5 empty] | J1939DA |  | 2020-07-13 |  |  | None | IdentityOnly
|  |  |  | N/A | N/A | [15 empty] | 18530 | HVESP17 Module Voltage 6 | Module-level voltage measurement instance 6 for this HVES pack instance. Note: Depending on how modules and sensors are grouped within a given battery pack, this measurement instance may refer to an individual module or a group of modules. | [6 empty] | 202 | Diagnostic |  | See SPN 9122 in 'Supporting Information' tab | [5 empty] | J1939DA |  | 2020-07-13 |  |  | None | IdentityOnly
|  |  |  | N/A | N/A | [15 empty] | 18531 | HVESP17 Module Voltage 7 | Module-level voltage measurement instance 7 for this HVES pack instance. Note: Depending on how modules and sensors are grouped within a given battery pack, this measurement instance may refer to an individual module or a group of modules. | [6 empty] | 202 | Diagnostic |  | See SPN 9122 in 'Supporting Information' tab | [5 empty] | J1939DA |  | 2020-07-13 |  |  | None | IdentityOnly
|  |  |  | N/A | N/A | [15 empty] | 18532 | HVESP17 Module Voltage 8 | Module-level voltage measurement instance 8 for this HVES pack instance. Note: Depending on how modules and sensors are grouped within a given battery pack, this measurement instance may refer to an individual module or a group of modules. | [6 empty] | 202 | Diagnostic |  | See SPN 9122 in 'Supporting Information' tab | [5 empty] | J1939DA |  | 2020-07-13 |  |  | None | IdentityOnly
|  |  |  | N/A | N/A | [15 empty] | 18533 | HVESP17 Module Voltage 9 | Module-level voltage measurement instance 9 for this HVES pack instance. Note: Depending on how modules and sensors are grouped within a given battery pack, this measurement instance may refer to an individual module or a group of modules. | [6 empty] | 202 | Diagnostic |  | See SPN 9122 in 'Supporting Information' tab | [5 empty] | J1939DA |  | 2020-07-13 |  |  | None | IdentityOnly
|  |  |  | N/A | N/A | [15 empty] | 18534 | HVESP17 Module Voltage 10 | Module-level voltage measurement instance 10 for this HVES pack instance. Note: Depending on how modules and sensors are grouped within a given battery pack, this measurement instance may refer to an individual module or a group of modules. | [6 empty] | 202 | Diagnostic |  | See SPN 9122 in 'Supporting Information' tab | [5 empty] | J1939DA |  | 2020-07-13 |  |  | None | IdentityOnly
|  |  |  | N/A | N/A | [15 empty] | 18535 | HVESP17 Module Voltage 11 | Module-level voltage measurement instance 11 for this HVES pack instance. Note: Depending on how modules and sensors are grouped within a given battery pack, this measurement instance may refer to an individual module or a group of modules. | [6 empty] | 202 | Diagnostic |  | See SPN 9122 in 'Supporting Information' tab | [5 empty] | J1939DA |  | 2020-07-13 |  |  | None | IdentityOnly
|  |  |  | N/A | N/A | [15 empty] | 18536 | HVESP17 Module Voltage 12 | Module-level voltage measurement instance 12 for this HVES pack instance. Note: Depending on how modules and sensors are grouped within a given battery pack, this measurement instance may refer to an individual module or a group of modules. | [6 empty] | 202 | Diagnostic |  | See SPN 9122 in 'Supporting Information' tab | [5 empty] | J1939DA |  | 2020-07-13 |  |  | None | IdentityOnly
|  |  |  | N/A | N/A | [15 empty] | 18537 | HVESP17 Module Voltage 13 | Module-level voltage measurement instance 13 for this HVES pack instance. Note: Depending on how modules and sensors are grouped within a given battery pack, this measurement instance may refer to an individual module or a group of modules. | [6 empty] | 202 | Diagnostic |  | See SPN 9122 in 'Supporting Information' tab | [5 empty] | J1939DA |  | 2020-07-13 |  |  | None | IdentityOnly
|  |  |  | N/A | N/A | [15 empty] | 18538 | HVESP17 Module Voltage 14 | Module-level voltage measurement instance 14 for this HVES pack instance. Note: Depending on how modules and sensors are grouped within a given battery pack, this measurement instance may refer to an individual module or a group of modules. | [6 empty] | 202 | Diagnostic |  | See SPN 9122 in 'Supporting Information' tab | [5 empty] | J1939DA |  | 2020-07-13 |  |  | None | IdentityOnly
|  |  |  | N/A | N/A | [15 empty] | 18539 | HVESP17 Module Voltage 15 | Module-level voltage measurement instance 15 for this HVES pack instance. Note: Depending on how modules and sensors are grouped within a given battery pack, this measurement instance may refer to an individual module or a group of modules. | [6 empty] | 202 | Diagnostic |  | See SPN 9122 in 'Supporting Information' tab | [5 empty] | J1939DA |  | 2020-07-13 |  |  | None | IdentityOnly
|  |  |  | N/A | N/A | [15 empty] | 18540 | HVESP17 Module Voltage 16 | Module-level voltage measurement instance 16 for this HVES pack instance. Note: Depending on how modules and sensors are grouped within a given battery pack, this measurement instance may refer to an individual module or a group of modules. | [6 empty] | 202 | Diagnostic |  | See SPN 9122 in 'Supporting Information' tab | [5 empty] | J1939DA |  | 2020-07-13 |  |  | None | IdentityOnly
|  |  |  | N/A | N/A | [15 empty] | 18541 | HVESP17 Module Voltage 17 | Module-level voltage measurement instance 17 for this HVES pack instance. Note: Depending on how modules and sensors are grouped within a given battery pack, this measurement instance may refer to an individual module or a group of modules. | [6 empty] | 202 | Diagnostic |  | See SPN 9122 in 'Supporting Information' tab | [5 empty] | J1939DA |  | 2020-07-13 |  |  | None | IdentityOnly
|  |  |  | N/A | N/A | [15 empty] | 18542 | HVESP17 Module Voltage 18 | Module-level voltage measurement instance 18 for this HVES pack instance. Note: Depending on how modules and sensors are grouped within a given battery pack, this measurement instance may refer to an individual module or a group of modules. | [6 empty] | 202 | Diagnostic |  | See SPN 9122 in 'Supporting Information' tab | [5 empty] | J1939DA |  | 2020-07-13 |  |  | None | IdentityOnly
|  |  |  | N/A | N/A | [15 empty] | 18543 | HVESP17 Module Voltage 19 | Module-level voltage measurement instance 19 for this HVES pack instance. Note: Depending on how modules and sensors are grouped within a given battery pack, this measurement instance may refer to an individual module or a group of modules. | [6 empty] | 202 | Diagnostic |  | See SPN 9122 in 'Supporting Information' tab | [5 empty] | J1939DA |  | 2020-07-13 |  |  | None | IdentityOnly
|  |  |  | N/A | N/A | [15 empty] | 18544 | HVESP17 Module Voltage 20 | Module-level voltage measurement instance 20 for this HVES pack instance. Note: Depending on how modules and sensors are grouped within a given battery pack, this measurement instance may refer to an individual module or a group of modules. | [6 empty] | 202 | Diagnostic |  | See SPN 9122 in 'Supporting Information' tab | [5 empty] | J1939DA |  | 2020-07-13 |  |  | None | IdentityOnly
|  |  |  | N/A | N/A | [15 empty] | 18545 | HVESP17 Module Voltage 21 | Module-level voltage measurement instance 21 for this HVES pack instance. Note: Depending on how modules and sensors are grouped within a given battery pack, this measurement instance may refer to an individual module or a group of modules. | [6 empty] | 202 | Diagnostic |  | See SPN 9122 in 'Supporting Information' tab | [5 empty] | J1939DA |  | 2020-07-13 |  |  | None | IdentityOnly
|  |  |  | N/A | N/A | [15 empty] | 18546 | HVESP17 Module Voltage 22 | Module-level voltage measurement instance 22 for this HVES pack instance. Note: Depending on how modules and sensors are grouped within a given battery pack, this measurement instance may refer to an individual module or a group of modules. | [6 empty] | 202 | Diagnostic |  | See SPN 9122 in 'Supporting Information' tab | [5 empty] | J1939DA |  | 2020-07-13 |  |  | None | IdentityOnly
|  |  |  | N/A | N/A | [15 empty] | 18547 | HVESP17 Module Voltage 23 | Module-level voltage measurement instance 23 for this HVES pack instance. Note: Depending on how modules and sensors are grouped within a given battery pack, this measurement instance may refer to an individual module or a group of modules. | [6 empty] | 202 | Diagnostic |  | See SPN 9122 in 'Supporting Information' tab | [5 empty] | J1939DA |  | 2020-07-13 |  |  | None | IdentityOnly
|  |  |  | N/A | N/A | [15 empty] | 18548 | HVESP17 Module Voltage 24 | Module-level voltage measurement instance 24 for this HVES pack instance. Note: Depending on how modules and sensors are grouped within a given battery pack, this measurement instance may refer to an individual module or a group of modules. | [6 empty] | 202 | Diagnostic |  | See SPN 9122 in 'Supporting Information' tab | [5 empty] | J1939DA |  | 2020-07-13 |  |  | None | IdentityOnly
|  |  |  | N/A | N/A | [15 empty] | 18549 | HVESP17 Module Voltage 25 | Module-level voltage measurement instance 25 for this HVES pack instance. Note: Depending on how modules and sensors are grouped within a given battery pack, this measurement instance may refer to an individual module or a group of modules. | [6 empty] | 202 | Diagnostic |  | See SPN 9122 in 'Supporting Information' tab | [5 empty] | J1939DA |  | 2020-07-13 |  |  | None | IdentityOnly
|  |  |  | N/A | N/A | [15 empty] | 18550 | HVESP17 Module Voltage 26 | Module-level voltage measurement instance 26 for this HVES pack instance. Note: Depending on how modules and sensors are grouped within a given battery pack, this measurement instance may refer to an individual module or a group of modules. | [6 empty] | 202 | Diagnostic |  | See SPN 9122 in 'Supporting Information' tab | [5 empty] | J1939DA |  | 2020-07-13 |  |  | None | IdentityOnly
|  |  |  | N/A | N/A | [15 empty] | 18551 | HVESP17 Module Voltage 27 | Module-level voltage measurement instance 27 for this HVES pack instance. Note: Depending on how modules and sensors are grouped within a given battery pack, this measurement instance may refer to an individual module or a group of modules. | [6 empty] | 202 | Diagnostic |  | See SPN 9122 in 'Supporting Information' tab | [5 empty] | J1939DA |  | 2020-07-13 |  |  | None | IdentityOnly
|  |  |  | N/A | N/A | [15 empty] | 18552 | HVESP17 Module Voltage 28 | Module-level voltage measurement instance 28 for this HVES pack instance. Note: Depending on how modules and sensors are grouped within a given battery pack, this measurement instance may refer to an individual module or a group of modules. | [6 empty] | 202 | Diagnostic |  | See SPN 9122 in 'Supporting Information' tab | [5 empty] | J1939DA |  | 2020-07-13 |  |  | None | IdentityOnly
|  |  |  | N/A | N/A | [15 empty] | 18553 | HVESP17 Module Voltage 29 | Module-level voltage measurement instance 29 for this HVES pack instance. Note: Depending on how modules and sensors are grouped within a given battery pack, this measurement instance may refer to an individual module or a group of modules. | [6 empty] | 202 | Diagnostic |  | See SPN 9122 in 'Supporting Information' tab | [5 empty] | J1939DA |  | 2020-07-13 |  |  | None | IdentityOnly
|  |  |  | N/A | N/A | [15 empty] | 18554 | HVESP17 Module Voltage 30 | Module-level voltage measurement instance 30 for this HVES pack instance. Note: Depending on how modules and sensors are grouped within a given battery pack, this measurement instance may refer to an individual module or a group of modules. | [6 empty] | 202 | Diagnostic |  | See SPN 9122 in 'Supporting Information' tab | [5 empty] | J1939DA |  | 2020-07-13 |  |  | None | IdentityOnly
|  |  |  | N/A | N/A | [15 empty] | 18555 | HVESP17 Module Voltage 31 | Module-level voltage measurement instance 31 for this HVES pack instance. Note: Depending on how modules and sensors are grouped within a given battery pack, this measurement instance may refer to an individual module or a group of modules. | [6 empty] | 202 | Diagnostic |  | See SPN 9122 in 'Supporting Information' tab | [5 empty] | J1939DA |  | 2020-07-13 |  |  | None | IdentityOnly
|  |  |  | N/A | N/A | [15 empty] | 18556 | HVESP17 Module Voltage 32 | Module-level voltage measurement instance 32 for this HVES pack instance. Note: Depending on how modules and sensors are grouped within a given battery pack, this measurement instance may refer to an individual module or a group of modules. | [6 empty] | 202 | Diagnostic |  | See SPN 9122 in 'Supporting Information' tab | [5 empty] | J1939DA |  | 2020-07-13 |  |  | None | IdentityOnly
|  |  |  | N/A | N/A | [15 empty] | 18557 | HVESP17 Module Current 1 | Module-level current measurement instance 1 for this HVES pack instance. Note: Depending on how modules and sensors are grouped within a given battery pack, this measurement instance may refer to an individual module or a group of modules. | [6 empty] | 202 | Diagnostic |  | See SPN 9122 in 'Supporting Information' tab | [5 empty] | J1939DA |  | 2020-07-13 |  |  | None | IdentityOnly
|  |  |  | N/A | N/A | [15 empty] | 18558 | HVESP17 Module Current 2 | Module-level current measurement instance 2 for this HVES pack instance. Note: Depending on how modules and sensors are grouped within a given battery pack, this measurement instance may refer to an individual module or a group of modules. | [6 empty] | 202 | Diagnostic |  | See SPN 9122 in 'Supporting Information' tab | [5 empty] | J1939DA |  | 2020-07-13 |  |  | None | IdentityOnly
|  |  |  | N/A | N/A | [15 empty] | 18559 | HVESP17 Module Current 3 | Module-level current measurement instance 3 for this HVES pack instance. Note: Depending on how modules and sensors are grouped within a given battery pack, this measurement instance may refer to an individual module or a group of modules. | [6 empty] | 202 | Diagnostic |  | See SPN 9122 in 'Supporting Information' tab | [5 empty] | J1939DA |  | 2020-07-13 |  |  | None | IdentityOnly
|  |  |  | N/A | N/A | [15 empty] | 18560 | HVESP17 Module Current 4 | Module-level current measurement instance 4 for this HVES pack instance. Note: Depending on how modules and sensors are grouped within a given battery pack, this measurement instance may refer to an individual module or a group of modules. | [6 empty] | 202 | Diagnostic |  | See SPN 9122 in 'Supporting Information' tab | [5 empty] | J1939DA |  | 2020-07-13 |  |  | None | IdentityOnly
|  |  |  | N/A | N/A | [15 empty] | 18561 | HVESP17 Module Current 5 | Module-level current measurement instance 5 for this HVES pack instance. Note: Depending on how modules and sensors are grouped within a given battery pack, this measurement instance may refer to an individual module or a group of modules. | [6 empty] | 202 | Diagnostic |  | See SPN 9122 in 'Supporting Information' tab | [5 empty] | J1939DA |  | 2020-07-13 |  |  | None | IdentityOnly
|  |  |  | N/A | N/A | [15 empty] | 18562 | HVESP17 Module Current 6 | Module-level current measurement instance 6 for this HVES pack instance. Note: Depending on how modules and sensors are grouped within a given battery pack, this measurement instance may refer to an individual module or a group of modules. | [6 empty] | 202 | Diagnostic |  | See SPN 9122 in 'Supporting Information' tab | [5 empty] | J1939DA |  | 2020-07-13 |  |  | None | IdentityOnly
|  |  |  | N/A | N/A | [15 empty] | 18563 | HVESP17 Module Current 7 | Module-level current measurement instance 7 for this HVES pack instance. Note: Depending on how modules and sensors are grouped within a given battery pack, this measurement instance may refer to an individual module or a group of modules. | [6 empty] | 202 | Diagnostic |  | See SPN 9122 in 'Supporting Information' tab | [5 empty] | J1939DA |  | 2020-07-13 |  |  | None | IdentityOnly
|  |  |  | N/A | N/A | [15 empty] | 18564 | HVESP17 Module Current 8 | Module-level current measurement instance 8 for this HVES pack instance. Note: Depending on how modules and sensors are grouped within a given battery pack, this measurement instance may refer to an individual module or a group of modules. | [6 empty] | 202 | Diagnostic |  | See SPN 9122 in 'Supporting Information' tab | [5 empty] | J1939DA |  | 2020-07-13 |  |  | None | IdentityOnly
|  |  |  | N/A | N/A | [15 empty] | 18565 | HVESP17 Module Current 9 | Module-level current measurement instance 9 for this HVES pack instance. Note: Depending on how modules and sensors are grouped within a given battery pack, this measurement instance may refer to an individual module or a group of modules. | [6 empty] | 202 | Diagnostic |  | See SPN 9122 in 'Supporting Information' tab | [5 empty] | J1939DA |  | 2020-07-13 |  |  | None | IdentityOnly
|  |  |  | N/A | N/A | [15 empty] | 18566 | HVESP17 Module Current 10 | Module-level current measurement instance 10 for this HVES pack instance. Note: Depending on how modules and sensors are grouped within a given battery pack, this measurement instance may refer to an individual module or a group of modules. | [6 empty] | 202 | Diagnostic |  | See SPN 9122 in 'Supporting Information' tab | [5 empty] | J1939DA |  | 2020-07-13 |  |  | None | IdentityOnly
|  |  |  | N/A | N/A | [15 empty] | 18567 | HVESP17 Module Current 11 | Module-level current measurement instance 11 for this HVES pack instance. Note: Depending on how modules and sensors are grouped within a given battery pack, this measurement instance may refer to an individual module or a group of modules. | [6 empty] | 202 | Diagnostic |  | See SPN 9122 in 'Supporting Information' tab | [5 empty] | J1939DA |  | 2020-07-13 |  |  | None | IdentityOnly
|  |  |  | N/A | N/A | [15 empty] | 18568 | HVESP17 Module Current 12 | Module-level current measurement instance 12 for this HVES pack instance. Note: Depending on how modules and sensors are grouped within a given battery pack, this measurement instance may refer to an individual module or a group of modules. | [6 empty] | 202 | Diagnostic |  | See SPN 9122 in 'Supporting Information' tab | [5 empty] | J1939DA |  | 2020-07-13 |  |  | None | IdentityOnly
|  |  |  | N/A | N/A | [15 empty] | 18569 | HVESP17 Module Current 13 | Module-level current measurement instance 13 for this HVES pack instance. Note: Depending on how modules and sensors are grouped within a given battery pack, this measurement instance may refer to an individual module or a group of modules. | [6 empty] | 202 | Diagnostic |  | See SPN 9122 in 'Supporting Information' tab | [5 empty] | J1939DA |  | 2020-07-13 |  |  | None | IdentityOnly
|  |  |  | N/A | N/A | [15 empty] | 18570 | HVESP17 Module Current 14 | Module-level current measurement instance 14 for this HVES pack instance. Note: Depending on how modules and sensors are grouped within a given battery pack, this measurement instance may refer to an individual module or a group of modules. | [6 empty] | 202 | Diagnostic |  | See SPN 9122 in 'Supporting Information' tab | [5 empty] | J1939DA |  | 2020-07-13 |  |  | None | IdentityOnly
|  |  |  | N/A | N/A | [15 empty] | 18571 | HVESP17 Module Current 15 | Module-level current measurement instance 15 for this HVES pack instance. Note: Depending on how modules and sensors are grouped within a given battery pack, this measurement instance may refer to an individual module or a group of modules. | [6 empty] | 202 | Diagnostic |  | See SPN 9122 in 'Supporting Information' tab | [5 empty] | J1939DA |  | 2020-07-13 |  |  | None | IdentityOnly
|  |  |  | N/A | N/A | [15 empty] | 18572 | HVESP17 Module Current 16 | Module-level current measurement instance 16 for this HVES pack instance. Note: Depending on how modules and sensors are grouped within a given battery pack, this measurement instance may refer to an individual module or a group of modules. | [6 empty] | 202 | Diagnostic |  | See SPN 9122 in 'Supporting Information' tab | [5 empty] | J1939DA |  | 2020-07-13 |  |  | None | IdentityOnly
|  |  |  | N/A | N/A | [15 empty] | 18573 | HVESP17 Module Current 17 | Module-level current measurement instance 17 for this HVES pack instance. Note: Depending on how modules and sensors are grouped within a given battery pack, this measurement instance may refer to an individual module or a group of modules. | [6 empty] | 202 | Diagnostic |  | See SPN 9122 in 'Supporting Information' tab | [5 empty] | J1939DA |  | 2020-07-13 |  |  | None | IdentityOnly
|  |  |  | N/A | N/A | [15 empty] | 18574 | HVESP17 Module Current 18 | Module-level current measurement instance 18 for this HVES pack instance. Note: Depending on how modules and sensors are grouped within a given battery pack, this measurement instance may refer to an individual module or a group of modules. | [6 empty] | 202 | Diagnostic |  | See SPN 9122 in 'Supporting Information' tab | [5 empty] | J1939DA |  | 2020-07-13 |  |  | None | IdentityOnly
|  |  |  | N/A | N/A | [15 empty] | 18575 | HVESP17 Module Current 19 | Module-level current measurement instance 19 for this HVES pack instance. Note: Depending on how modules and sensors are grouped within a given battery pack, this measurement instance may refer to an individual module or a group of modules. | [6 empty] | 202 | Diagnostic |  | See SPN 9122 in 'Supporting Information' tab | [5 empty] | J1939DA |  | 2020-07-13 |  |  | None | IdentityOnly
|  |  |  | N/A | N/A | [15 empty] | 18576 | HVESP17 Module Current 20 | Module-level current measurement instance 20 for this HVES pack instance. Note: Depending on how modules and sensors are grouped within a given battery pack, this measurement instance may refer to an individual module or a group of modules. | [6 empty] | 202 | Diagnostic |  | See SPN 9122 in 'Supporting Information' tab | [5 empty] | J1939DA |  | 2020-07-13 |  |  | None | IdentityOnly
|  |  |  | N/A | N/A | [15 empty] | 18577 | HVESP17 Module Current 21 | Module-level current measurement instance 21 for this HVES pack instance. Note: Depending on how modules and sensors are grouped within a given battery pack, this measurement instance may refer to an individual module or a group of modules. | [6 empty] | 202 | Diagnostic |  | See SPN 9122 in 'Supporting Information' tab | [5 empty] | J1939DA |  | 2020-07-13 |  |  | None | IdentityOnly
|  |  |  | N/A | N/A | [15 empty] | 18578 | HVESP17 Module Current 22 | Module-level current measurement instance 22 for this HVES pack instance. Note: Depending on how modules and sensors are grouped within a given battery pack, this measurement instance may refer to an individual module or a group of modules. | [6 empty] | 202 | Diagnostic |  | See SPN 9122 in 'Supporting Information' tab | [5 empty] | J1939DA |  | 2020-07-13 |  |  | None | IdentityOnly
|  |  |  | N/A | N/A | [15 empty] | 18579 | HVESP17 Module Current 23 | Module-level current measurement instance 23 for this HVES pack instance. Note: Depending on how modules and sensors are grouped within a given battery pack, this measurement instance may refer to an individual module or a group of modules. | [6 empty] | 202 | Diagnostic |  | See SPN 9122 in 'Supporting Information' tab | [5 empty] | J1939DA |  | 2020-07-13 |  |  | None | IdentityOnly
|  |  |  | N/A | N/A | [15 empty] | 18580 | HVESP17 Module Current 24 | Module-level current measurement instance 24 for this HVES pack instance. Note: Depending on how modules and sensors are grouped within a given battery pack, this measurement instance may refer to an individual module or a group of modules. | [6 empty] | 202 | Diagnostic |  | See SPN 9122 in 'Supporting Information' tab | [5 empty] | J1939DA |  | 2020-07-13 |  |  | None | IdentityOnly
|  |  |  | N/A | N/A | [15 empty] | 18581 | HVESP17 Module Current 25 | Module-level current measurement instance 25 for this HVES pack instance. Note: Depending on how modules and sensors are grouped within a given battery pack, this measurement instance may refer to an individual module or a group of modules. | [6 empty] | 202 | Diagnostic |  | See SPN 9122 in 'Supporting Information' tab | [5 empty] | J1939DA |  | 2020-07-13 |  |  | None | IdentityOnly
|  |  |  | N/A | N/A | [15 empty] | 18582 | HVESP17 Module Current 26 | Module-level current measurement instance 26 for this HVES pack instance. Note: Depending on how modules and sensors are grouped within a given battery pack, this measurement instance may refer to an individual module or a group of modules. | [6 empty] | 202 | Diagnostic |  | See SPN 9122 in 'Supporting Information' tab | [5 empty] | J1939DA |  | 2020-07-13 |  |  | None | IdentityOnly
|  |  |  | N/A | N/A | [15 empty] | 18583 | HVESP17 Module Current 27 | Module-level current measurement instance 27 for this HVES pack instance. Note: Depending on how modules and sensors are grouped within a given battery pack, this measurement instance may refer to an individual module or a group of modules. | [6 empty] | 202 | Diagnostic |  | See SPN 9122 in 'Supporting Information' tab | [5 empty] | J1939DA |  | 2020-07-13 |  |  | None | IdentityOnly
|  |  |  | N/A | N/A | [15 empty] | 18584 | HVESP17 Module Current 28 | Module-level current measurement instance 28 for this HVES pack instance. Note: Depending on how modules and sensors are grouped within a given battery pack, this measurement instance may refer to an individual module or a group of modules. | [6 empty] | 202 | Diagnostic |  | See SPN 9122 in 'Supporting Information' tab | [5 empty] | J1939DA |  | 2020-07-13 |  |  | None | IdentityOnly
|  |  |  | N/A | N/A | [15 empty] | 18585 | HVESP17 Module Current 29 | Module-level current measurement instance 29 for this HVES pack instance. Note: Depending on how modules and sensors are grouped within a given battery pack, this measurement instance may refer to an individual module or a group of modules. | [6 empty] | 202 | Diagnostic |  | See SPN 9122 in 'Supporting Information' tab | [5 empty] | J1939DA |  | 2020-07-13 |  |  | None | IdentityOnly
|  |  |  | N/A | N/A | [15 empty] | 18586 | HVESP17 Module Current 30 | Module-level current measurement instance 30 for this HVES pack instance. Note: Depending on how modules and sensors are grouped within a given battery pack, this measurement instance may refer to an individual module or a group of modules. | [6 empty] | 202 | Diagnostic |  | See SPN 9122 in 'Supporting Information' tab | [5 empty] | J1939DA |  | 2020-07-13 |  |  | None | IdentityOnly
|  |  |  | N/A | N/A | [15 empty] | 18587 | HVESP17 Module Current 31 | Module-level current measurement instance 31 for this HVES pack instance. Note: Depending on how modules and sensors are grouped within a given battery pack, this measurement instance may refer to an individual module or a group of modules. | [6 empty] | 202 | Diagnostic |  | See SPN 9122 in 'Supporting Information' tab | [5 empty] | J1939DA |  | 2020-07-13 |  |  | None | IdentityOnly
|  |  |  | N/A | N/A | [15 empty] | 18588 | HVESP17 Module Current 32 | Module-level current measurement instance 32 for this HVES pack instance. Note: Depending on how modules and sensors are grouped within a given battery pack, this measurement instance may refer to an individual module or a group of modules. | [6 empty] | 202 | Diagnostic |  | See SPN 9122 in 'Supporting Information' tab | [5 empty] | J1939DA |  | 2020-07-13 |  |  | None | IdentityOnly
|  |  |  | N/A | N/A | [15 empty] | 18589 | HVESP17 Module Temperature 1 | Module-level temperature measurement instance 1 for this HVES pack instance. Note: Depending on how modules and sensors are grouped within a given battery pack, this measurement instance may refer to an individual module or a group of modules. | [6 empty] | 202 | Diagnostic |  | See SPN 9122 in 'Supporting Information' tab | [5 empty] | J1939DA |  | 2020-07-13 |  |  | None | IdentityOnly
|  |  |  | N/A | N/A | [15 empty] | 18590 | HVESP17 Module Temperature 2 | Module-level temperature measurement instance 2 for this HVES pack instance. Note: Depending on how modules and sensors are grouped within a given battery pack, this measurement instance may refer to an individual module or a group of modules. | [6 empty] | 202 | Diagnostic |  | See SPN 9122 in 'Supporting Information' tab | [5 empty] | J1939DA |  | 2020-07-13 |  |  | None | IdentityOnly
|  |  |  | N/A | N/A | [15 empty] | 18591 | HVESP17 Module Temperature 3 | Module-level temperature measurement instance 3 for this HVES pack instance. Note: Depending on how modules and sensors are grouped within a given battery pack, this measurement instance may refer to an individual module or a group of modules. | [6 empty] | 202 | Diagnostic |  | See SPN 9122 in 'Supporting Information' tab | [5 empty] | J1939DA |  | 2020-07-13 |  |  | None | IdentityOnly
|  |  |  | N/A | N/A | [15 empty] | 18592 | HVESP17 Module Temperature 4 | Module-level temperature measurement instance 4 for this HVES pack instance. Note: Depending on how modules and sensors are grouped within a given battery pack, this measurement instance may refer to an individual module or a group of modules. | [6 empty] | 202 | Diagnostic |  | See SPN 9122 in 'Supporting Information' tab | [5 empty] | J1939DA |  | 2020-07-13 |  |  | None | IdentityOnly
|  |  |  | N/A | N/A | [15 empty] | 18593 | HVESP17 Module Temperature 5 | Module-level temperature measurement instance 5 for this HVES pack instance. Note: Depending on how modules and sensors are grouped within a given battery pack, this measurement instance may refer to an individual module or a group of modules. | [6 empty] | 202 | Diagnostic |  | See SPN 9122 in 'Supporting Information' tab | [5 empty] | J1939DA |  | 2020-07-13 |  |  | None | IdentityOnly
|  |  |  | N/A | N/A | [15 empty] | 18594 | HVESP17 Module Temperature 6 | Module-level temperature measurement instance 6 for this HVES pack instance. Note: Depending on how modules and sensors are grouped within a given battery pack, this measurement instance may refer to an individual module or a group of modules. | [6 empty] | 202 | Diagnostic |  | See SPN 9122 in 'Supporting Information' tab | [5 empty] | J1939DA |  | 2020-07-13 |  |  | None | IdentityOnly
|  |  |  | N/A | N/A | [15 empty] | 18595 | HVESP17 Module Temperature 7 | Module-level temperature measurement instance 7 for this HVES pack instance. Note: Depending on how modules and sensors are grouped within a given battery pack, this measurement instance may refer to an individual module or a group of modules. | [6 empty] | 202 | Diagnostic |  | See SPN 9122 in 'Supporting Information' tab | [5 empty] | J1939DA |  | 2020-07-13 |  |  | None | IdentityOnly
|  |  |  | N/A | N/A | [15 empty] | 18596 | HVESP17 Module Temperature 8 | Module-level temperature measurement instance 8 for this HVES pack instance. Note: Depending on how modules and sensors are grouped within a given battery pack, this measurement instance may refer to an individual module or a group of modules. | [6 empty] | 202 | Diagnostic |  | See SPN 9122 in 'Supporting Information' tab | [5 empty] | J1939DA |  | 2020-07-13 |  |  | None | IdentityOnly
|  |  |  | N/A | N/A | [15 empty] | 18597 | HVESP17 Module Temperature 9 | Module-level temperature measurement instance 9 for this HVES pack instance. Note: Depending on how modules and sensors are grouped within a given battery pack, this measurement instance may refer to an individual module or a group of modules. | [6 empty] | 202 | Diagnostic |  | See SPN 9122 in 'Supporting Information' tab | [5 empty] | J1939DA |  | 2020-07-13 |  |  | None | IdentityOnly
|  |  |  | N/A | N/A | [15 empty] | 18598 | HVESP17 Module Temperature 10 | Module-level temperature measurement instance 10 for this HVES pack instance. Note: Depending on how modules and sensors are grouped within a given battery pack, this measurement instance may refer to an individual module or a group of modules. | [6 empty] | 202 | Diagnostic |  | See SPN 9122 in 'Supporting Information' tab | [5 empty] | J1939DA |  | 2020-07-13 |  |  | None | IdentityOnly
|  |  |  | N/A | N/A | [15 empty] | 18599 | HVESP17 Module Temperature 11 | Module-level temperature measurement instance 11 for this HVES pack instance. Note: Depending on how modules and sensors are grouped within a given battery pack, this measurement instance may refer to an individual module or a group of modules. | [6 empty] | 202 | Diagnostic |  | See SPN 9122 in 'Supporting Information' tab | [5 empty] | J1939DA |  | 2020-07-13 |  |  | None | IdentityOnly
|  |  |  | N/A | N/A | [15 empty] | 18600 | HVESP17 Module Temperature 12 | Module-level temperature measurement instance 12 for this HVES pack instance. Note: Depending on how modules and sensors are grouped within a given battery pack, this measurement instance may refer to an individual module or a group of modules. | [6 empty] | 202 | Diagnostic |  | See SPN 9122 in 'Supporting Information' tab | [5 empty] | J1939DA |  | 2020-07-13 |  |  | None | IdentityOnly
|  |  |  | N/A | N/A | [15 empty] | 18601 | HVESP17 Module Temperature 13 | Module-level temperature measurement instance 13 for this HVES pack instance. Note: Depending on how modules and sensors are grouped within a given battery pack, this measurement instance may refer to an individual module or a group of modules. | [6 empty] | 202 | Diagnostic |  | See SPN 9122 in 'Supporting Information' tab | [5 empty] | J1939DA |  | 2020-07-13 |  |  | None | IdentityOnly
|  |  |  | N/A | N/A | [15 empty] | 18602 | HVESP17 Module Temperature 14 | Module-level temperature measurement instance 14 for this HVES pack instance. Note: Depending on how modules and sensors are grouped within a given battery pack, this measurement instance may refer to an individual module or a group of modules. | [6 empty] | 202 | Diagnostic |  | See SPN 9122 in 'Supporting Information' tab | [5 empty] | J1939DA |  | 2020-07-13 |  |  | None | IdentityOnly
|  |  |  | N/A | N/A | [15 empty] | 18603 | HVESP17 Module Temperature 15 | Module-level temperature measurement instance 15 for this HVES pack instance. Note: Depending on how modules and sensors are grouped within a given battery pack, this measurement instance may refer to an individual module or a group of modules. | [6 empty] | 202 | Diagnostic |  | See SPN 9122 in 'Supporting Information' tab | [5 empty] | J1939DA |  | 2020-07-13 |  |  | None | IdentityOnly
|  |  |  | N/A | N/A | [15 empty] | 18604 | HVESP17 Module Temperature 16 | Module-level temperature measurement instance 16 for this HVES pack instance. Note: Depending on how modules and sensors are grouped within a given battery pack, this measurement instance may refer to an individual module or a group of modules. | [6 empty] | 202 | Diagnostic |  | See SPN 9122 in 'Supporting Information' tab | [5 empty] | J1939DA |  | 2020-07-13 |  |  | None | IdentityOnly
|  |  |  | N/A | N/A | [15 empty] | 18605 | HVESP17 Module Temperature 17 | Module-level temperature measurement instance 17 for this HVES pack instance. Note: Depending on how modules and sensors are grouped within a given battery pack, this measurement instance may refer to an individual module or a group of modules. | [6 empty] | 202 | Diagnostic |  | See SPN 9122 in 'Supporting Information' tab | [5 empty] | J1939DA |  | 2020-07-13 |  |  | None | IdentityOnly
|  |  |  | N/A | N/A | [15 empty] | 18606 | HVESP17 Module Temperature 18 | Module-level temperature measurement instance 18 for this HVES pack instance. Note: Depending on how modules and sensors are grouped within a given battery pack, this measurement instance may refer to an individual module or a group of modules. | [6 empty] | 202 | Diagnostic |  | See SPN 9122 in 'Supporting Information' tab | [5 empty] | J1939DA |  | 2020-07-13 |  |  | None | IdentityOnly
|  |  |  | N/A | N/A | [15 empty] | 18607 | HVESP17 Module Temperature 19 | Module-level temperature measurement instance 19 for this HVES pack instance. Note: Depending on how modules and sensors are grouped within a given battery pack, this measurement instance may refer to an individual module or a group of modules. | [6 empty] | 202 | Diagnostic |  | See SPN 9122 in 'Supporting Information' tab | [5 empty] | J1939DA |  | 2020-07-13 |  |  | None | IdentityOnly
|  |  |  | N/A | N/A | [15 empty] | 18608 | HVESP17 Module Temperature 20 | Module-level temperature measurement instance 20 for this HVES pack instance. Note: Depending on how modules and sensors are grouped within a given battery pack, this measurement instance may refer to an individual module or a group of modules. | [6 empty] | 202 | Diagnostic |  | See SPN 9122 in 'Supporting Information' tab | [5 empty] | J1939DA |  | 2020-07-13 |  |  | None | IdentityOnly
|  |  |  | N/A | N/A | [15 empty] | 18609 | HVESP17 Module Temperature 21 | Module-level temperature measurement instance 21 for this HVES pack instance. Note: Depending on how modules and sensors are grouped within a given battery pack, this measurement instance may refer to an individual module or a group of modules. | [6 empty] | 202 | Diagnostic |  | See SPN 9122 in 'Supporting Information' tab | [5 empty] | J1939DA |  | 2020-07-13 |  |  | None | IdentityOnly
|  |  |  | N/A | N/A | [15 empty] | 18610 | HVESP17 Module Temperature 22 | Module-level temperature measurement instance 22 for this HVES pack instance. Note: Depending on how modules and sensors are grouped within a given battery pack, this measurement instance may refer to an individual module or a group of modules. | [6 empty] | 202 | Diagnostic |  | See SPN 9122 in 'Supporting Information' tab | [5 empty] | J1939DA |  | 2020-07-13 |  |  | None | IdentityOnly
|  |  |  | N/A | N/A | [15 empty] | 18611 | HVESP17 Module Temperature 23 | Module-level temperature measurement instance 23 for this HVES pack instance. Note: Depending on how modules and sensors are grouped within a given battery pack, this measurement instance may refer to an individual module or a group of modules. | [6 empty] | 202 | Diagnostic |  | See SPN 9122 in 'Supporting Information' tab | [5 empty] | J1939DA |  | 2020-07-13 |  |  | None | IdentityOnly
|  |  |  | N/A | N/A | [15 empty] | 18612 | HVESP17 Module Temperature 24 | Module-level temperature measurement instance 24 for this HVES pack instance. Note: Depending on how modules and sensors are grouped within a given battery pack, this measurement instance may refer to an individual module or a group of modules. | [6 empty] | 202 | Diagnostic |  | See SPN 9122 in 'Supporting Information' tab | [5 empty] | J1939DA |  | 2020-07-13 |  |  | None | IdentityOnly
|  |  |  | N/A | N/A | [15 empty] | 18613 | HVESP17 Module Temperature 25 | Module-level temperature measurement instance 25 for this HVES pack instance. Note: Depending on how modules and sensors are grouped within a given battery pack, this measurement instance may refer to an individual module or a group of modules. | [6 empty] | 202 | Diagnostic |  | See SPN 9122 in 'Supporting Information' tab | [5 empty] | J1939DA |  | 2020-07-13 |  |  | None | IdentityOnly
|  |  |  | N/A | N/A | [15 empty] | 18614 | HVESP17 Module Temperature 26 | Module-level temperature measurement instance 26 for this HVES pack instance. Note: Depending on how modules and sensors are grouped within a given battery pack, this measurement instance may refer to an individual module or a group of modules. | [6 empty] | 202 | Diagnostic |  | See SPN 9122 in 'Supporting Information' tab | [5 empty] | J1939DA |  | 2020-07-13 |  |  | None | IdentityOnly
|  |  |  | N/A | N/A | [15 empty] | 18615 | HVESP17 Module Temperature 27 | Module-level temperature measurement instance 27 for this HVES pack instance. Note: Depending on how modules and sensors are grouped within a given battery pack, this measurement instance may refer to an individual module or a group of modules. | [6 empty] | 202 | Diagnostic |  | See SPN 9122 in 'Supporting Information' tab | [5 empty] | J1939DA |  | 2020-07-13 |  |  | None | IdentityOnly
|  |  |  | N/A | N/A | [15 empty] | 18616 | HVESP17 Module Temperature 28 | Module-level temperature measurement instance 28 for this HVES pack instance. Note: Depending on how modules and sensors are grouped within a given battery pack, this measurement instance may refer to an individual module or a group of modules. | [6 empty] | 202 | Diagnostic |  | See SPN 9122 in 'Supporting Information' tab | [5 empty] | J1939DA |  | 2020-07-13 |  |  | None | IdentityOnly
|  |  |  | N/A | N/A | [15 empty] | 18617 | HVESP17 Module Temperature 29 | Module-level temperature measurement instance 29 for this HVES pack instance. Note: Depending on how modules and sensors are grouped within a given battery pack, this measurement instance may refer to an individual module or a group of modules. | [6 empty] | 202 | Diagnostic |  | See SPN 9122 in 'Supporting Information' tab | [5 empty] | J1939DA |  | 2020-07-13 |  |  | None | IdentityOnly
|  |  |  | N/A | N/A | [15 empty] | 18618 | HVESP17 Module Temperature 30 | Module-level temperature measurement instance 30 for this HVES pack instance. Note: Depending on how modules and sensors are grouped within a given battery pack, this measurement instance may refer to an individual module or a group of modules. | [6 empty] | 202 | Diagnostic |  | See SPN 9122 in 'Supporting Information' tab | [5 empty] | J1939DA |  | 2020-07-13 |  |  | None | IdentityOnly
|  |  |  | N/A | N/A | [15 empty] | 18619 | HVESP17 Module Temperature 31 | Module-level temperature measurement instance 31 for this HVES pack instance. Note: Depending on how modules and sensors are grouped within a given battery pack, this measurement instance may refer to an individual module or a group of modules. | [6 empty] | 202 | Diagnostic |  | See SPN 9122 in 'Supporting Information' tab | [5 empty] | J1939DA |  | 2020-07-13 |  |  | None | IdentityOnly
|  |  |  | N/A | N/A | [15 empty] | 18620 | HVESP17 Module Temperature 32 | Module-level temperature measurement instance 32 for this HVES pack instance. Note: Depending on how modules and sensors are grouped within a given battery pack, this measurement instance may refer to an individual module or a group of modules. | [6 empty] | 202 | Diagnostic |  | See SPN 9122 in 'Supporting Information' tab | [5 empty] | J1939DA |  | 2020-07-13 |  |  | None | IdentityOnly
|  |  |  | N/A | N/A | [15 empty] | 18621 | HVESP17 Module 1 State of Health | Indicates the expected remaining "Life" of this module. Battery life is a manufacturer-specific measure of how well the energy storage pack is functioning relative to its nominal (rated) and end (failed) states. | [6 empty] | 202 | Diagnostic | [7 empty] | J1939DA |  | 2020-07-13 |  |  | None | IdentityOnly
|  |  |  | N/A | N/A | [15 empty] | 18622 | HVESP17 Module 2 State of Health | Indicates the expected remaining "Life" of this module. Battery life is a manufacturer-specific measure of how well the energy storage pack is functioning relative to its nominal (rated) and end (failed) states. | [6 empty] | 202 | Diagnostic | [7 empty] | J1939DA |  | 2020-07-13 |  |  | None | IdentityOnly
|  |  |  | N/A | N/A | [15 empty] | 18623 | HVESP17 Module 3 State of Health | Indicates the expected remaining "Life" of this module. Battery life is a manufacturer-specific measure of how well the energy storage pack is functioning relative to its nominal (rated) and end (failed) states. | [6 empty] | 202 | Diagnostic | [7 empty] | J1939DA |  | 2020-07-13 |  |  | None | IdentityOnly
|  |  |  | N/A | N/A | [15 empty] | 18624 | HVESP17 Module 4 State of Health | Indicates the expected remaining "Life" of this module. Battery life is a manufacturer-specific measure of how well the energy storage pack is functioning relative to its nominal (rated) and end (failed) states. | [6 empty] | 202 | Diagnostic | [7 empty] | J1939DA |  | 2020-07-13 |  |  | None | IdentityOnly
|  |  |  | N/A | N/A | [15 empty] | 18625 | HVESP17 Module 5 State of Health | Indicates the expected remaining "Life" of this module. Battery life is a manufacturer-specific measure of how well the energy storage pack is functioning relative to its nominal (rated) and end (failed) states. | [6 empty] | 202 | Diagnostic | [7 empty] | J1939DA |  | 2020-07-13 |  |  | None | IdentityOnly
|  |  |  | N/A | N/A | [15 empty] | 18626 | HVESP17 Module 6 State of Health | Indicates the expected remaining "Life" of this module. Battery life is a manufacturer-specific measure of how well the energy storage pack is functioning relative to its nominal (rated) and end (failed) states. | [6 empty] | 202 | Diagnostic | [7 empty] | J1939DA |  | 2020-07-13 |  |  | None | IdentityOnly
|  |  |  | N/A | N/A | [15 empty] | 18627 | HVESP17 Module 7 State of Health | Indicates the expected remaining "Life" of this module. Battery life is a manufacturer-specific measure of how well the energy storage pack is functioning relative to its nominal (rated) and end (failed) states. | [6 empty] | 202 | Diagnostic | [7 empty] | J1939DA |  | 2020-07-13 |  |  | None | IdentityOnly
|  |  |  | N/A | N/A | [15 empty] | 18628 | HVESP17 Module 8 State of Health | Indicates the expected remaining "Life" of this module. Battery life is a manufacturer-specific measure of how well the energy storage pack is functioning relative to its nominal (rated) and end (failed) states. | [6 empty] | 202 | Diagnostic | [7 empty] | J1939DA |  | 2020-07-13 |  |  | None | IdentityOnly
|  |  |  | N/A | N/A | [15 empty] | 18629 | HVESP17 Module 9 State of Health | Indicates the expected remaining "Life" of this module. Battery life is a manufacturer-specific measure of how well the energy storage pack is functioning relative to its nominal (rated) and end (failed) states. | [6 empty] | 202 | Diagnostic | [7 empty] | J1939DA |  | 2020-07-13 |  |  | None | IdentityOnly
|  |  |  | N/A | N/A | [15 empty] | 18630 | HVESP17 Module 10 State of Health | Indicates the expected remaining "Life" of this module. Battery life is a manufacturer-specific measure of how well the energy storage pack is functioning relative to its nominal (rated) and end (failed) states. | [6 empty] | 202 | Diagnostic | [7 empty] | J1939DA |  | 2020-07-13 |  |  | None | IdentityOnly
|  |  |  | N/A | N/A | [15 empty] | 18631 | HVESP17 Module 11 State of Health | Indicates the expected remaining "Life" of this module. Battery life is a manufacturer-specific measure of how well the energy storage pack is functioning relative to its nominal (rated) and end (failed) states. | [6 empty] | 202 | Diagnostic | [7 empty] | J1939DA |  | 2020-07-13 |  |  | None | IdentityOnly
|  |  |  | N/A | N/A | [15 empty] | 18632 | HVESP17 Module 12 State of Health | Indicates the expected remaining "Life" of this module. Battery life is a manufacturer-specific measure of how well the energy storage pack is functioning relative to its nominal (rated) and end (failed) states. | [6 empty] | 202 | Diagnostic | [7 empty] | J1939DA |  | 2020-07-13 |  |  | None | IdentityOnly
|  |  |  | N/A | N/A | [15 empty] | 18633 | HVESP17 Module 13 State of Health | Indicates the expected remaining "Life" of this module. Battery life is a manufacturer-specific measure of how well the energy storage pack is functioning relative to its nominal (rated) and end (failed) states. | [6 empty] | 202 | Diagnostic | [7 empty] | J1939DA |  | 2020-07-13 |  |  | None | IdentityOnly
|  |  |  | N/A | N/A | [15 empty] | 18634 | HVESP17 Module 14 State of Health | Indicates the expected remaining "Life" of this module. Battery life is a manufacturer-specific measure of how well the energy storage pack is functioning relative to its nominal (rated) and end (failed) states. | [6 empty] | 202 | Diagnostic | [7 empty] | J1939DA |  | 2020-07-13 |  |  | None | IdentityOnly
|  |  |  | N/A | N/A | [15 empty] | 18635 | HVESP17 Module 15 State of Health | Indicates the expected remaining "Life" of this module. Battery life is a manufacturer-specific measure of how well the energy storage pack is functioning relative to its nominal (rated) and end (failed) states. | [6 empty] | 202 | Diagnostic | [7 empty] | J1939DA |  | 2020-07-13 |  |  | None | IdentityOnly
|  |  |  | N/A | N/A | [15 empty] | 18636 | HVESP17 Module 16 State of Health | Indicates the expected remaining "Life" of this module. Battery life is a manufacturer-specific measure of how well the energy storage pack is functioning relative to its nominal (rated) and end (failed) states. | [6 empty] | 202 | Diagnostic | [7 empty] | J1939DA |  | 2020-07-13 |  |  | None | IdentityOnly
|  |  |  | N/A | N/A | [15 empty] | 18637 | HVESP17 Module 17 State of Health | Indicates the expected remaining "Life" of this module. Battery life is a manufacturer-specific measure of how well the energy storage pack is functioning relative to its nominal (rated) and end (failed) states. | [6 empty] | 202 | Diagnostic | [7 empty] | J1939DA |  | 2020-07-13 |  |  | None | IdentityOnly
|  |  |  | N/A | N/A | [15 empty] | 18638 | HVESP17 Module 18 State of Health | Indicates the expected remaining "Life" of this module. Battery life is a manufacturer-specific measure of how well the energy storage pack is functioning relative to its nominal (rated) and end (failed) states. | [6 empty] | 202 | Diagnostic | [7 empty] | J1939DA |  | 2020-07-13 |  |  | None | IdentityOnly
|  |  |  | N/A | N/A | [15 empty] | 18639 | HVESP17 Module 19 State of Health | Indicates the expected remaining "Life" of this module. Battery life is a manufacturer-specific measure of how well the energy storage pack is functioning relative to its nominal (rated) and end (failed) states. | [6 empty] | 202 | Diagnostic | [7 empty] | J1939DA |  | 2020-07-13 |  |  | None | IdentityOnly
|  |  |  | N/A | N/A | [15 empty] | 18640 | HVESP17 Module 20 State of Health | Indicates the expected remaining "Life" of this module. Battery life is a manufacturer-specific measure of how well the energy storage pack is functioning relative to its nominal (rated) and end (failed) states. | [6 empty] | 202 | Diagnostic | [7 empty] | J1939DA |  | 2020-07-13 |  |  | None | IdentityOnly
|  |  |  | N/A | N/A | [15 empty] | 18641 | HVESP17 Module 21 State of Health | Indicates the expected remaining "Life" of this module. Battery life is a manufacturer-specific measure of how well the energy storage pack is functioning relative to its nominal (rated) and end (failed) states. | [6 empty] | 202 | Diagnostic | [7 empty] | J1939DA |  | 2020-07-13 |  |  | None | IdentityOnly
|  |  |  | N/A | N/A | [15 empty] | 18642 | HVESP17 Module 22 State of Health | Indicates the expected remaining "Life" of this module. Battery life is a manufacturer-specific measure of how well the energy storage pack is functioning relative to its nominal (rated) and end (failed) states. | [6 empty] | 202 | Diagnostic | [7 empty] | J1939DA |  | 2020-07-13 |  |  | None | IdentityOnly
|  |  |  | N/A | N/A | [15 empty] | 18643 | HVESP17 Module 23 State of Health | Indicates the expected remaining "Life" of this module. Battery life is a manufacturer-specific measure of how well the energy storage pack is functioning relative to its nominal (rated) and end (failed) states. | [6 empty] | 202 | Diagnostic | [7 empty] | J1939DA |  | 2020-07-13 |  |  | None | IdentityOnly
|  |  |  | N/A | N/A | [15 empty] | 18644 | HVESP17 Module 24 State of Health | Indicates the expected remaining "Life" of this module. Battery life is a manufacturer-specific measure of how well the energy storage pack is functioning relative to its nominal (rated) and end (failed) states. | [6 empty] | 202 | Diagnostic | [7 empty] | J1939DA |  | 2020-07-13 |  |  | None | IdentityOnly
|  |  |  | N/A | N/A | [15 empty] | 18645 | HVESP17 Module 25 State of Health | Indicates the expected remaining "Life" of this module. Battery life is a manufacturer-specific measure of how well the energy storage pack is functioning relative to its nominal (rated) and end (failed) states. | [6 empty] | 202 | Diagnostic | [7 empty] | J1939DA |  | 2020-07-13 |  |  | None | IdentityOnly
|  |  |  | N/A | N/A | [15 empty] | 18646 | HVESP17 Module 26 State of Health | Indicates the expected remaining "Life" of this module. Battery life is a manufacturer-specific measure of how well the energy storage pack is functioning relative to its nominal (rated) and end (failed) states. | [6 empty] | 202 | Diagnostic | [7 empty] | J1939DA |  | 2020-07-13 |  |  | None | IdentityOnly
|  |  |  | N/A | N/A | [15 empty] | 18647 | HVESP17 Module 27 State of Health | Indicates the expected remaining "Life" of this module. Battery life is a manufacturer-specific measure of how well the energy storage pack is functioning relative to its nominal (rated) and end (failed) states. | [6 empty] | 202 | Diagnostic | [7 empty] | J1939DA |  | 2020-07-13 |  |  | None | IdentityOnly
|  |  |  | N/A | N/A | [15 empty] | 18648 | HVESP17 Module 28 State of Health | Indicates the expected remaining "Life" of this module. Battery life is a manufacturer-specific measure of how well the energy storage pack is functioning relative to its nominal (rated) and end (failed) states. | [6 empty] | 202 | Diagnostic | [7 empty] | J1939DA |  | 2020-07-13 |  |  | None | IdentityOnly
|  |  |  | N/A | N/A | [15 empty] | 18649 | HVESP17 Module 29 State of Health | Indicates the expected remaining "Life" of this module. Battery life is a manufacturer-specific measure of how well the energy storage pack is functioning relative to its nominal (rated) and end (failed) states. | [6 empty] | 202 | Diagnostic | [7 empty] | J1939DA |  | 2020-07-13 |  |  | None | IdentityOnly
|  |  |  | N/A | N/A | [15 empty] | 18650 | HVESP17 Module 30 State of Health | Indicates the expected remaining "Life" of this module. Battery life is a manufacturer-specific measure of how well the energy storage pack is functioning relative to its nominal (rated) and end (failed) states. | [6 empty] | 202 | Diagnostic | [7 empty] | J1939DA |  | 2020-07-13 |  |  | None | IdentityOnly
|  |  |  | N/A | N/A | [15 empty] | 18651 | HVESP17 Module 31 State of Health | Indicates the expected remaining "Life" of this module. Battery life is a manufacturer-specific measure of how well the energy storage pack is functioning relative to its nominal (rated) and end (failed) states. | [6 empty] | 202 | Diagnostic | [7 empty] | J1939DA |  | 2020-07-13 |  |  | None | IdentityOnly
|  |  |  | N/A | N/A | [15 empty] | 18652 | HVESP17 Module 32 State of Health | Indicates the expected remaining "Life" of this module. Battery life is a manufacturer-specific measure of how well the energy storage pack is functioning relative to its nominal (rated) and end (failed) states. | [6 empty] | 202 | Diagnostic | [7 empty] | J1939DA |  | 2020-07-13 |  |  | None | IdentityOnly
|  |  |  | N/A | N/A | [15 empty] | 18653 | HVESP17 Voltage Sensors | Indicates a fault with one or more voltage sensors within this HVES pack instance. | [6 empty] | 202 | Diagnostic | [7 empty] | J1939DA |  | 2020-07-13 |  |  | None | IdentityOnly
|  |  |  | N/A | N/A | [15 empty] | 18654 | HVESP17 Module 1 Controller | Controller used for this battery module instance of this HVES pack instance. | [6 empty] | 202 | Diagnostic | [7 empty] | J1939DA |  | 2020-07-13 |  |  | None | IdentityOnly
|  |  |  | N/A | N/A | [15 empty] | 18655 | HVESP17 Module 2 Controller | Controller used for this battery module instance of this HVES pack instance. | [6 empty] | 202 | Diagnostic | [7 empty] | J1939DA |  | 2020-07-13 |  |  | None | IdentityOnly
|  |  |  | N/A | N/A | [15 empty] | 18656 | HVESP17 Module 3 Controller | Controller used for this battery module instance of this HVES pack instance. | [6 empty] | 202 | Diagnostic | [7 empty] | J1939DA |  | 2020-07-13 |  |  | None | IdentityOnly
|  |  |  | N/A | N/A | [15 empty] | 18657 | HVESP17 Module 4 Controller | Controller used for this battery module instance of this HVES pack instance. | [6 empty] | 202 | Diagnostic | [7 empty] | J1939DA |  | 2020-07-13 |  |  | None | IdentityOnly
|  |  |  | N/A | N/A | [15 empty] | 18658 | HVESP17 Module 5 Controller | Controller used for this battery module instance of this HVES pack instance. | [6 empty] | 202 | Diagnostic | [7 empty] | J1939DA |  | 2020-07-13 |  |  | None | IdentityOnly
|  |  |  | N/A | N/A | [15 empty] | 18659 | HVESP17 Module 6 Controller | Controller used for this battery module instance of this HVES pack instance. | [6 empty] | 202 | Diagnostic | [7 empty] | J1939DA |  | 2020-07-13 |  |  | None | IdentityOnly
|  |  |  | N/A | N/A | [15 empty] | 18660 | HVESP17 Module 7 Controller | Controller used for this battery module instance of this HVES pack instance. | [6 empty] | 202 | Diagnostic | [7 empty] | J1939DA |  | 2020-07-13 |  |  | None | IdentityOnly
|  |  |  | N/A | N/A | [15 empty] | 18661 | HVESP17 Module 8 Controller | Controller used for this battery module instance of this HVES pack instance. | [6 empty] | 202 | Diagnostic | [7 empty] | J1939DA |  | 2020-07-13 |  |  | None | IdentityOnly
|  |  |  | N/A | N/A | [15 empty] | 18662 | HVESP17 Module 9 Controller | Controller used for this battery module instance of this HVES pack instance. | [6 empty] | 202 | Diagnostic | [7 empty] | J1939DA |  | 2020-07-13 |  |  | None | IdentityOnly
|  |  |  | N/A | N/A | [15 empty] | 18663 | HVESP17 Module 10 Controller | Controller used for this battery module instance of this HVES pack instance. | [6 empty] | 202 | Diagnostic | [7 empty] | J1939DA |  | 2020-07-13 |  |  | None | IdentityOnly
|  |  |  | N/A | N/A | [15 empty] | 18664 | HVESP17 Module 11 Controller | Controller used for this battery module instance of this HVES pack instance. | [6 empty] | 202 | Diagnostic | [7 empty] | J1939DA |  | 2020-07-13 |  |  | None | IdentityOnly
|  |  |  | N/A | N/A | [15 empty] | 18665 | HVESP17 Module 12 Controller | Controller used for this battery module instance of this HVES pack instance. | [6 empty] | 202 | Diagnostic | [7 empty] | J1939DA |  | 2020-07-13 |  |  | None | IdentityOnly
|  |  |  | N/A | N/A | [15 empty] | 18666 | HVESP17 Module 13 Controller | Controller used for this battery module instance of this HVES pack instance. | [6 empty] | 202 | Diagnostic | [7 empty] | J1939DA |  | 2020-07-13 |  |  | None | IdentityOnly
|  |  |  | N/A | N/A | [15 empty] | 18667 | HVESP17 Module 14 Controller | Controller used for this battery module instance of this HVES pack instance. | [6 empty] | 202 | Diagnostic | [7 empty] | J1939DA |  | 2020-07-13 |  |  | None | IdentityOnly
|  |  |  | N/A | N/A | [15 empty] | 18668 | HVESP17 Module 15 Controller | Controller used for this battery module instance of this HVES pack instance. | [6 empty] | 202 | Diagnostic | [7 empty] | J1939DA |  | 2020-07-13 |  |  | None | IdentityOnly
|  |  |  | N/A | N/A | [15 empty] | 18669 | HVESP17 Module 16 Controller | Controller used for this battery module instance of this HVES pack instance. | [6 empty] | 202 | Diagnostic | [7 empty] | J1939DA |  | 2020-07-13 |  |  | None | IdentityOnly
|  |  |  | N/A | N/A | [15 empty] | 18670 | HVESP17 Module 17 Controller | Controller used for this battery module instance of this HVES pack instance. | [6 empty] | 202 | Diagnostic | [7 empty] | J1939DA |  | 2020-07-13 |  |  | None | IdentityOnly
|  |  |  | N/A | N/A | [15 empty] | 18671 | HVESP17 Module 18 Controller | Controller used for this battery module instance of this HVES pack instance. | [6 empty] | 202 | Diagnostic | [7 empty] | J1939DA |  | 2020-07-13 |  |  | None | IdentityOnly
|  |  |  | N/A | N/A | [15 empty] | 18672 | HVESP17 Module 19 Controller | Controller used for this battery module instance of this HVES pack instance. | [6 empty] | 202 | Diagnostic | [7 empty] | J1939DA |  | 2020-07-13 |  |  | None | IdentityOnly
|  |  |  | N/A | N/A | [15 empty] | 18673 | HVESP17 Module 20 Controller | Controller used for this battery module instance of this HVES pack instance. | [6 empty] | 202 | Diagnostic | [7 empty] | J1939DA |  | 2020-07-13 |  |  | None | IdentityOnly
|  |  |  | N/A | N/A | [15 empty] | 18674 | HVESP17 Module 21 Controller | Controller used for this battery module instance of this HVES pack instance. | [6 empty] | 202 | Diagnostic | [7 empty] | J1939DA |  | 2020-07-13 |  |  | None | IdentityOnly
|  |  |  | N/A | N/A | [15 empty] | 18675 | HVESP17 Module 22 Controller | Controller used for this battery module instance of this HVES pack instance. | [6 empty] | 202 | Diagnostic | [7 empty] | J1939DA |  | 2020-07-13 |  |  | None | IdentityOnly
|  |  |  | N/A | N/A | [15 empty] | 18676 | HVESP17 Module 23 Controller | Controller used for this battery module instance of this HVES pack instance. | [6 empty] | 202 | Diagnostic | [7 empty] | J1939DA |  | 2020-07-13 |  |  | None | IdentityOnly
|  |  |  | N/A | N/A | [15 empty] | 18677 | HVESP17 Module 24 Controller | Controller used for this battery module instance of this HVES pack instance. | [6 empty] | 202 | Diagnostic | [7 empty] | J1939DA |  | 2020-07-13 |  |  | None | IdentityOnly
|  |  |  | N/A | N/A | [15 empty] | 18678 | HVESP17 Module 25 Controller | Controller used for this battery module instance of this HVES pack instance. | [6 empty] | 202 | Diagnostic | [7 empty] | J1939DA |  | 2020-07-13 |  |  | None | IdentityOnly
|  |  |  | N/A | N/A | [15 empty] | 18679 | HVESP17 Module 26 Controller | Controller used for this battery module instance of this HVES pack instance. | [6 empty] | 202 | Diagnostic | [7 empty] | J1939DA |  | 2020-07-13 |  |  | None | IdentityOnly
|  |  |  | N/A | N/A | [15 empty] | 18680 | HVESP17 Module 27 Controller | Controller used for this battery module instance of this HVES pack instance. | [6 empty] | 202 | Diagnostic | [7 empty] | J1939DA |  | 2020-07-13 |  |  | None | IdentityOnly
|  |  |  | N/A | N/A | [15 empty] | 18681 | HVESP17 Module 28 Controller | Controller used for this battery module instance of this HVES pack instance. | [6 empty] | 202 | Diagnostic | [7 empty] | J1939DA |  | 2020-07-13 |  |  | None | IdentityOnly
|  |  |  | N/A | N/A | [15 empty] | 18682 | HVESP17 Module 29 Controller | Controller used for this battery module instance of this HVES pack instance. | [6 empty] | 202 | Diagnostic | [7 empty] | J1939DA |  | 2020-07-13 |  |  | None | IdentityOnly
|  |  |  | N/A | N/A | [15 empty] | 18683 | HVESP17 Module 30 Controller | Controller used for this battery module instance of this HVES pack instance. | [6 empty] | 202 | Diagnostic | [7 empty] | J1939DA |  | 2020-07-13 |  |  | None | IdentityOnly
|  |  |  | N/A | N/A | [15 empty] | 18684 | HVESP17 Module 31 Controller | Controller used for this battery module instance of this HVES pack instance. | [6 empty] | 202 | Diagnostic | [7 empty] | J1939DA |  | 2020-07-13 |  |  | None | IdentityOnly
|  |  |  | N/A | N/A | [15 empty] | 18685 | HVESP17 Module 32 Controller | Controller used for this battery module instance of this HVES pack instance. | [6 empty] | 202 | Diagnostic | [7 empty] | J1939DA |  | 2020-07-13 |  |  | None | IdentityOnly
|  |  |  | N/A | N/A | [15 empty] | 18686 | HVESP17 Pre-Charge Failed to Complete | Indicates that this HVES pack instance failed to complete the pre-charging process. | [6 empty] | 202 | Diagnostic | [7 empty] | J1939DA |  | 2020-07-13 |  |  | None | IdentityOnly
|  |  |  | N/A | N/A | [15 empty] | 18687 | HVESP17 Controller | Controller used for this pack instance of this HVES. | [6 empty] | 202 | Diagnostic | [7 empty] | J1939DA |  | 2020-07-13 |  |  | None | IdentityOnly
|  |  |  | N/A | N/A | [15 empty] | 18688 | HVESP17 Coolant Control Valve | Coolant control valve used to regulate the coolant flow in & out of the high voltage energy storage pack instance. | [6 empty] | 202 | Diagnostic | [7 empty] | J1939DA |  | 2020-07-13 |  |  | None | IdentityOnly
|  |  |  | N/A | N/A | [15 empty] | 18689 | HVESP18 Module Voltage 1 | Module-level voltage measurement instance 1 for this HVES pack instance. Note: Depending on how modules and sensors are grouped within a given battery pack, this measurement instance may refer to an individual module or a group of modules. | [6 empty] | 202 | Diagnostic |  | See SPN 9122 in 'Supporting Information' tab | [5 empty] | J1939DA |  | 2020-07-13 |  |  | None | IdentityOnly
|  |  |  | N/A | N/A | [15 empty] | 18690 | HVESP18 Module Voltage 2 | Module-level voltage measurement instance 2 for this HVES pack instance. Note: Depending on how modules and sensors are grouped within a given battery pack, this measurement instance may refer to an individual module or a group of modules. | [6 empty] | 202 | Diagnostic |  | See SPN 9122 in 'Supporting Information' tab | [5 empty] | J1939DA |  | 2020-07-13 |  |  | None | IdentityOnly
|  |  |  | N/A | N/A | [15 empty] | 18691 | HVESP18 Module Voltage 3 | Module-level voltage measurement instance 3 for this HVES pack instance. Note: Depending on how modules and sensors are grouped within a given battery pack, this measurement instance may refer to an individual module or a group of modules. | [6 empty] | 202 | Diagnostic |  | See SPN 9122 in 'Supporting Information' tab | [5 empty] | J1939DA |  | 2020-07-13 |  |  | None | IdentityOnly
|  |  |  | N/A | N/A | [15 empty] | 18692 | HVESP18 Module Voltage 4 | Module-level voltage measurement instance 4 for this HVES pack instance. Note: Depending on how modules and sensors are grouped within a given battery pack, this measurement instance may refer to an individual module or a group of modules. | [6 empty] | 202 | Diagnostic |  | See SPN 9122 in 'Supporting Information' tab | [5 empty] | J1939DA |  | 2020-07-13 |  |  | None | IdentityOnly
|  |  |  | N/A | N/A | [15 empty] | 18693 | HVESP18 Module Voltage 5 | Module-level voltage measurement instance 5 for this HVES pack instance. Note: Depending on how modules and sensors are grouped within a given battery pack, this measurement instance may refer to an individual module or a group of modules. | [6 empty] | 202 | Diagnostic |  | See SPN 9122 in 'Supporting Information' tab | [5 empty] | J1939DA |  | 2020-07-13 |  |  | None | IdentityOnly
|  |  |  | N/A | N/A | [15 empty] | 18694 | HVESP18 Module Voltage 6 | Module-level voltage measurement instance 6 for this HVES pack instance. Note: Depending on how modules and sensors are grouped within a given battery pack, this measurement instance may refer to an individual module or a group of modules. | [6 empty] | 202 | Diagnostic |  | See SPN 9122 in 'Supporting Information' tab | [5 empty] | J1939DA |  | 2020-07-13 |  |  | None | IdentityOnly
|  |  |  | N/A | N/A | [15 empty] | 18695 | HVESP18 Module Voltage 7 | Module-level voltage measurement instance 7 for this HVES pack instance. Note: Depending on how modules and sensors are grouped within a given battery pack, this measurement instance may refer to an individual module or a group of modules. | [6 empty] | 202 | Diagnostic |  | See SPN 9122 in 'Supporting Information' tab | [5 empty] | J1939DA |  | 2020-07-13 |  |  | None | IdentityOnly
|  |  |  | N/A | N/A | [15 empty] | 18696 | HVESP18 Module Voltage 8 | Module-level voltage measurement instance 8 for this HVES pack instance. Note: Depending on how modules and sensors are grouped within a given battery pack, this measurement instance may refer to an individual module or a group of modules. | [6 empty] | 202 | Diagnostic |  | See SPN 9122 in 'Supporting Information' tab | [5 empty] | J1939DA |  | 2020-07-13 |  |  | None | IdentityOnly
|  |  |  | N/A | N/A | [15 empty] | 18697 | HVESP18 Module Voltage 9 | Module-level voltage measurement instance 9 for this HVES pack instance. Note: Depending on how modules and sensors are grouped within a given battery pack, this measurement instance may refer to an individual module or a group of modules. | [6 empty] | 202 | Diagnostic |  | See SPN 9122 in 'Supporting Information' tab | [5 empty] | J1939DA |  | 2020-07-13 |  |  | None | IdentityOnly
|  |  |  | N/A | N/A | [15 empty] | 18698 | HVESP18 Module Voltage 10 | Module-level voltage measurement instance 10 for this HVES pack instance. Note: Depending on how modules and sensors are grouped within a given battery pack, this measurement instance may refer to an individual module or a group of modules. | [6 empty] | 202 | Diagnostic |  | See SPN 9122 in 'Supporting Information' tab | [5 empty] | J1939DA |  | 2020-07-13 |  |  | None | IdentityOnly
|  |  |  | N/A | N/A | [15 empty] | 18699 | HVESP18 Module Voltage 11 | Module-level voltage measurement instance 11 for this HVES pack instance. Note: Depending on how modules and sensors are grouped within a given battery pack, this measurement instance may refer to an individual module or a group of modules. | [6 empty] | 202 | Diagnostic |  | See SPN 9122 in 'Supporting Information' tab | [5 empty] | J1939DA |  | 2020-07-13 |  |  | None | IdentityOnly
|  |  |  | N/A | N/A | [15 empty] | 18700 | HVESP18 Module Voltage 12 | Module-level voltage measurement instance 12 for this HVES pack instance. Note: Depending on how modules and sensors are grouped within a given battery pack, this measurement instance may refer to an individual module or a group of modules. | [6 empty] | 202 | Diagnostic |  | See SPN 9122 in 'Supporting Information' tab | [5 empty] | J1939DA |  | 2020-07-13 |  |  | None | IdentityOnly
|  |  |  | N/A | N/A | [15 empty] | 18701 | HVESP18 Module Voltage 13 | Module-level voltage measurement instance 13 for this HVES pack instance. Note: Depending on how modules and sensors are grouped within a given battery pack, this measurement instance may refer to an individual module or a group of modules. | [6 empty] | 202 | Diagnostic |  | See SPN 9122 in 'Supporting Information' tab | [5 empty] | J1939DA |  | 2020-07-13 |  |  | None | IdentityOnly
|  |  |  | N/A | N/A | [15 empty] | 18702 | HVESP18 Module Voltage 14 | Module-level voltage measurement instance 14 for this HVES pack instance. Note: Depending on how modules and sensors are grouped within a given battery pack, this measurement instance may refer to an individual module or a group of modules. | [6 empty] | 202 | Diagnostic |  | See SPN 9122 in 'Supporting Information' tab | [5 empty] | J1939DA |  | 2020-07-13 |  |  | None | IdentityOnly
|  |  |  | N/A | N/A | [15 empty] | 18703 | HVESP18 Module Voltage 15 | Module-level voltage measurement instance 15 for this HVES pack instance. Note: Depending on how modules and sensors are grouped within a given battery pack, this measurement instance may refer to an individual module or a group of modules. | [6 empty] | 202 | Diagnostic |  | See SPN 9122 in 'Supporting Information' tab | [5 empty] | J1939DA |  | 2020-07-13 |  |  | None | IdentityOnly
|  |  |  | N/A | N/A | [15 empty] | 18704 | HVESP18 Module Voltage 16 | Module-level voltage measurement instance 16 for this HVES pack instance. Note: Depending on how modules and sensors are grouped within a given battery pack, this measurement instance may refer to an individual module or a group of modules. | [6 empty] | 202 | Diagnostic |  | See SPN 9122 in 'Supporting Information' tab | [5 empty] | J1939DA |  | 2020-07-13 |  |  | None | IdentityOnly
|  |  |  | N/A | N/A | [15 empty] | 18705 | HVESP18 Module Voltage 17 | Module-level voltage measurement instance 17 for this HVES pack instance. Note: Depending on how modules and sensors are grouped within a given battery pack, this measurement instance may refer to an individual module or a group of modules. | [6 empty] | 202 | Diagnostic |  | See SPN 9122 in 'Supporting Information' tab | [5 empty] | J1939DA |  | 2020-07-13 |  |  | None | IdentityOnly
|  |  |  | N/A | N/A | [15 empty] | 18706 | HVESP18 Module Voltage 18 | Module-level voltage measurement instance 18 for this HVES pack instance. Note: Depending on how modules and sensors are grouped within a given battery pack, this measurement instance may refer to an individual module or a group of modules. | [6 empty] | 202 | Diagnostic |  | See SPN 9122 in 'Supporting Information' tab | [5 empty] | J1939DA |  | 2020-07-13 |  |  | None | IdentityOnly
|  |  |  | N/A | N/A | [15 empty] | 18707 | HVESP18 Module Voltage 19 | Module-level voltage measurement instance 19 for this HVES pack instance. Note: Depending on how modules and sensors are grouped within a given battery pack, this measurement instance may refer to an individual module or a group of modules. | [6 empty] | 202 | Diagnostic |  | See SPN 9122 in 'Supporting Information' tab | [5 empty] | J1939DA |  | 2020-07-13 |  |  | None | IdentityOnly
|  |  |  | N/A | N/A | [15 empty] | 18708 | HVESP18 Module Voltage 20 | Module-level voltage measurement instance 20 for this HVES pack instance. Note: Depending on how modules and sensors are grouped within a given battery pack, this measurement instance may refer to an individual module or a group of modules. | [6 empty] | 202 | Diagnostic |  | See SPN 9122 in 'Supporting Information' tab | [5 empty] | J1939DA |  | 2020-07-13 |  |  | None | IdentityOnly
|  |  |  | N/A | N/A | [15 empty] | 18709 | HVESP18 Module Voltage 21 | Module-level voltage measurement instance 21 for this HVES pack instance. Note: Depending on how modules and sensors are grouped within a given battery pack, this measurement instance may refer to an individual module or a group of modules. | [6 empty] | 202 | Diagnostic |  | See SPN 9122 in 'Supporting Information' tab | [5 empty] | J1939DA |  | 2020-07-13 |  |  | None | IdentityOnly
|  |  |  | N/A | N/A | [15 empty] | 18710 | HVESP18 Module Voltage 22 | Module-level voltage measurement instance 22 for this HVES pack instance. Note: Depending on how modules and sensors are grouped within a given battery pack, this measurement instance may refer to an individual module or a group of modules. | [6 empty] | 202 | Diagnostic |  | See SPN 9122 in 'Supporting Information' tab | [5 empty] | J1939DA |  | 2020-07-13 |  |  | None | IdentityOnly
|  |  |  | N/A | N/A | [15 empty] | 18711 | HVESP18 Module Voltage 23 | Module-level voltage measurement instance 23 for this HVES pack instance. Note: Depending on how modules and sensors are grouped within a given battery pack, this measurement instance may refer to an individual module or a group of modules. | [6 empty] | 202 | Diagnostic |  | See SPN 9122 in 'Supporting Information' tab | [5 empty] | J1939DA |  | 2020-07-13 |  |  | None | IdentityOnly
|  |  |  | N/A | N/A | [15 empty] | 18712 | HVESP18 Module Voltage 24 | Module-level voltage measurement instance 24 for this HVES pack instance. Note: Depending on how modules and sensors are grouped within a given battery pack, this measurement instance may refer to an individual module or a group of modules. | [6 empty] | 202 | Diagnostic |  | See SPN 9122 in 'Supporting Information' tab | [5 empty] | J1939DA |  | 2020-07-13 |  |  | None | IdentityOnly
|  |  |  | N/A | N/A | [15 empty] | 18713 | HVESP18 Module Voltage 25 | Module-level voltage measurement instance 25 for this HVES pack instance. Note: Depending on how modules and sensors are grouped within a given battery pack, this measurement instance may refer to an individual module or a group of modules. | [6 empty] | 202 | Diagnostic |  | See SPN 9122 in 'Supporting Information' tab | [5 empty] | J1939DA |  | 2020-07-13 |  |  | None | IdentityOnly
|  |  |  | N/A | N/A | [15 empty] | 18714 | HVESP18 Module Voltage 26 | Module-level voltage measurement instance 26 for this HVES pack instance. Note: Depending on how modules and sensors are grouped within a given battery pack, this measurement instance may refer to an individual module or a group of modules. | [6 empty] | 202 | Diagnostic |  | See SPN 9122 in 'Supporting Information' tab | [5 empty] | J1939DA |  | 2020-07-13 |  |  | None | IdentityOnly
|  |  |  | N/A | N/A | [15 empty] | 18715 | HVESP18 Module Voltage 27 | Module-level voltage measurement instance 27 for this HVES pack instance. Note: Depending on how modules and sensors are grouped within a given battery pack, this measurement instance may refer to an individual module or a group of modules. | [6 empty] | 202 | Diagnostic |  | See SPN 9122 in 'Supporting Information' tab | [5 empty] | J1939DA |  | 2020-07-13 |  |  | None | IdentityOnly
|  |  |  | N/A | N/A | [15 empty] | 18716 | HVESP18 Module Voltage 28 | Module-level voltage measurement instance 28 for this HVES pack instance. Note: Depending on how modules and sensors are grouped within a given battery pack, this measurement instance may refer to an individual module or a group of modules. | [6 empty] | 202 | Diagnostic |  | See SPN 9122 in 'Supporting Information' tab | [5 empty] | J1939DA |  | 2020-07-13 |  |  | None | IdentityOnly
|  |  |  | N/A | N/A | [15 empty] | 18717 | HVESP18 Module Voltage 29 | Module-level voltage measurement instance 29 for this HVES pack instance. Note: Depending on how modules and sensors are grouped within a given battery pack, this measurement instance may refer to an individual module or a group of modules. | [6 empty] | 202 | Diagnostic |  | See SPN 9122 in 'Supporting Information' tab | [5 empty] | J1939DA |  | 2020-07-13 |  |  | None | IdentityOnly
|  |  |  | N/A | N/A | [15 empty] | 18718 | HVESP18 Module Voltage 30 | Module-level voltage measurement instance 30 for this HVES pack instance. Note: Depending on how modules and sensors are grouped within a given battery pack, this measurement instance may refer to an individual module or a group of modules. | [6 empty] | 202 | Diagnostic |  | See SPN 9122 in 'Supporting Information' tab | [5 empty] | J1939DA |  | 2020-07-13 |  |  | None | IdentityOnly
|  |  |  | N/A | N/A | [15 empty] | 18719 | HVESP18 Module Voltage 31 | Module-level voltage measurement instance 31 for this HVES pack instance. Note: Depending on how modules and sensors are grouped within a given battery pack, this measurement instance may refer to an individual module or a group of modules. | [6 empty] | 202 | Diagnostic |  | See SPN 9122 in 'Supporting Information' tab | [5 empty] | J1939DA |  | 2020-07-13 |  |  | None | IdentityOnly
|  |  |  | N/A | N/A | [15 empty] | 18720 | HVESP18 Module Voltage 32 | Module-level voltage measurement instance 32 for this HVES pack instance. Note: Depending on how modules and sensors are grouped within a given battery pack, this measurement instance may refer to an individual module or a group of modules. | [6 empty] | 202 | Diagnostic |  | See SPN 9122 in 'Supporting Information' tab | [5 empty] | J1939DA |  | 2020-07-13 |  |  | None | IdentityOnly
|  |  |  | N/A | N/A | [15 empty] | 18721 | HVESP18 Module Current 1 | Module-level current measurement instance 1 for this HVES pack instance. Note: Depending on how modules and sensors are grouped within a given battery pack, this measurement instance may refer to an individual module or a group of modules. | [6 empty] | 202 | Diagnostic |  | See SPN 9122 in 'Supporting Information' tab | [5 empty] | J1939DA |  | 2020-07-13 |  |  | None | IdentityOnly
|  |  |  | N/A | N/A | [15 empty] | 18722 | HVESP18 Module Current 2 | Module-level current measurement instance 2 for this HVES pack instance. Note: Depending on how modules and sensors are grouped within a given battery pack, this measurement instance may refer to an individual module or a group of modules. | [6 empty] | 202 | Diagnostic |  | See SPN 9122 in 'Supporting Information' tab | [5 empty] | J1939DA |  | 2020-07-13 |  |  | None | IdentityOnly
|  |  |  | N/A | N/A | [15 empty] | 18723 | HVESP18 Module Current 3 | Module-level current measurement instance 3 for this HVES pack instance. Note: Depending on how modules and sensors are grouped within a given battery pack, this measurement instance may refer to an individual module or a group of modules. | [6 empty] | 202 | Diagnostic |  | See SPN 9122 in 'Supporting Information' tab | [5 empty] | J1939DA |  | 2020-07-13 |  |  | None | IdentityOnly
|  |  |  | N/A | N/A | [15 empty] | 18724 | HVESP18 Module Current 4 | Module-level current measurement instance 4 for this HVES pack instance. Note: Depending on how modules and sensors are grouped within a given battery pack, this measurement instance may refer to an individual module or a group of modules. | [6 empty] | 202 | Diagnostic |  | See SPN 9122 in 'Supporting Information' tab | [5 empty] | J1939DA |  | 2020-07-13 |  |  | None | IdentityOnly
|  |  |  | N/A | N/A | [15 empty] | 18725 | HVESP18 Module Current 5 | Module-level current measurement instance 5 for this HVES pack instance. Note: Depending on how modules and sensors are grouped within a given battery pack, this measurement instance may refer to an individual module or a group of modules. | [6 empty] | 202 | Diagnostic |  | See SPN 9122 in 'Supporting Information' tab | [5 empty] | J1939DA |  | 2020-07-13 |  |  | None | IdentityOnly
|  |  |  | N/A | N/A | [15 empty] | 18726 | HVESP18 Module Current 6 | Module-level current measurement instance 6 for this HVES pack instance. Note: Depending on how modules and sensors are grouped within a given battery pack, this measurement instance may refer to an individual module or a group of modules. | [6 empty] | 202 | Diagnostic |  | See SPN 9122 in 'Supporting Information' tab | [5 empty] | J1939DA |  | 2020-07-13 |  |  | None | IdentityOnly
|  |  |  | N/A | N/A | [15 empty] | 18727 | HVESP18 Module Current 7 | Module-level current measurement instance 7 for this HVES pack instance. Note: Depending on how modules and sensors are grouped within a given battery pack, this measurement instance may refer to an individual module or a group of modules. | [6 empty] | 202 | Diagnostic |  | See SPN 9122 in 'Supporting Information' tab | [5 empty] | J1939DA |  | 2020-07-13 |  |  | None | IdentityOnly
|  |  |  | N/A | N/A | [15 empty] | 18728 | HVESP18 Module Current 8 | Module-level current measurement instance 8 for this HVES pack instance. Note: Depending on how modules and sensors are grouped within a given battery pack, this measurement instance may refer to an individual module or a group of modules. | [6 empty] | 202 | Diagnostic |  | See SPN 9122 in 'Supporting Information' tab | [5 empty] | J1939DA |  | 2020-07-13 |  |  | None | IdentityOnly
|  |  |  | N/A | N/A | [15 empty] | 18729 | HVESP18 Module Current 9 | Module-level current measurement instance 9 for this HVES pack instance. Note: Depending on how modules and sensors are grouped within a given battery pack, this measurement instance may refer to an individual module or a group of modules. | [6 empty] | 202 | Diagnostic |  | See SPN 9122 in 'Supporting Information' tab | [5 empty] | J1939DA |  | 2020-07-13 |  |  | None | IdentityOnly
|  |  |  | N/A | N/A | [15 empty] | 18730 | HVESP18 Module Current 10 | Module-level current measurement instance 10 for this HVES pack instance. Note: Depending on how modules and sensors are grouped within a given battery pack, this measurement instance may refer to an individual module or a group of modules. | [6 empty] | 202 | Diagnostic |  | See SPN 9122 in 'Supporting Information' tab | [5 empty] | J1939DA |  | 2020-07-13 |  |  | None | IdentityOnly
|  |  |  | N/A | N/A | [15 empty] | 18731 | HVESP18 Module Current 11 | Module-level current measurement instance 11 for this HVES pack instance. Note: Depending on how modules and sensors are grouped within a given battery pack, this measurement instance may refer to an individual module or a group of modules. | [6 empty] | 202 | Diagnostic |  | See SPN 9122 in 'Supporting Information' tab | [5 empty] | J1939DA |  | 2020-07-13 |  |  | None | IdentityOnly
|  |  |  | N/A | N/A | [15 empty] | 18732 | HVESP18 Module Current 12 | Module-level current measurement instance 12 for this HVES pack instance. Note: Depending on how modules and sensors are grouped within a given battery pack, this measurement instance may refer to an individual module or a group of modules. | [6 empty] | 202 | Diagnostic |  | See SPN 9122 in 'Supporting Information' tab | [5 empty] | J1939DA |  | 2020-07-13 |  |  | None | IdentityOnly
|  |  |  | N/A | N/A | [15 empty] | 18733 | HVESP18 Module Current 13 | Module-level current measurement instance 13 for this HVES pack instance. Note: Depending on how modules and sensors are grouped within a given battery pack, this measurement instance may refer to an individual module or a group of modules. | [6 empty] | 202 | Diagnostic |  | See SPN 9122 in 'Supporting Information' tab | [5 empty] | J1939DA |  | 2020-07-13 |  |  | None | IdentityOnly
|  |  |  | N/A | N/A | [15 empty] | 18734 | HVESP18 Module Current 14 | Module-level current measurement instance 14 for this HVES pack instance. Note: Depending on how modules and sensors are grouped within a given battery pack, this measurement instance may refer to an individual module or a group of modules. | [6 empty] | 202 | Diagnostic |  | See SPN 9122 in 'Supporting Information' tab | [5 empty] | J1939DA |  | 2020-07-13 |  |  | None | IdentityOnly
|  |  |  | N/A | N/A | [15 empty] | 18735 | HVESP18 Module Current 15 | Module-level current measurement instance 15 for this HVES pack instance. Note: Depending on how modules and sensors are grouped within a given battery pack, this measurement instance may refer to an individual module or a group of modules. | [6 empty] | 202 | Diagnostic |  | See SPN 9122 in 'Supporting Information' tab | [5 empty] | J1939DA |  | 2020-07-13 |  |  | None | IdentityOnly
|  |  |  | N/A | N/A | [15 empty] | 18736 | HVESP18 Module Current 16 | Module-level current measurement instance 16 for this HVES pack instance. Note: Depending on how modules and sensors are grouped within a given battery pack, this measurement instance may refer to an individual module or a group of modules. | [6 empty] | 202 | Diagnostic |  | See SPN 9122 in 'Supporting Information' tab | [5 empty] | J1939DA |  | 2020-07-13 |  |  | None | IdentityOnly
|  |  |  | N/A | N/A | [15 empty] | 18737 | HVESP18 Module Current 17 | Module-level current measurement instance 17 for this HVES pack instance. Note: Depending on how modules and sensors are grouped within a given battery pack, this measurement instance may refer to an individual module or a group of modules. | [6 empty] | 202 | Diagnostic |  | See SPN 9122 in 'Supporting Information' tab | [5 empty] | J1939DA |  | 2020-07-13 |  |  | None | IdentityOnly
|  |  |  | N/A | N/A | [15 empty] | 18738 | HVESP18 Module Current 18 | Module-level current measurement instance 18 for this HVES pack instance. Note: Depending on how modules and sensors are grouped within a given battery pack, this measurement instance may refer to an individual module or a group of modules. | [6 empty] | 202 | Diagnostic |  | See SPN 9122 in 'Supporting Information' tab | [5 empty] | J1939DA |  | 2020-07-13 |  |  | None | IdentityOnly
|  |  |  | N/A | N/A | [15 empty] | 18739 | HVESP18 Module Current 19 | Module-level current measurement instance 19 for this HVES pack instance. Note: Depending on how modules and sensors are grouped within a given battery pack, this measurement instance may refer to an individual module or a group of modules. | [6 empty] | 202 | Diagnostic |  | See SPN 9122 in 'Supporting Information' tab | [5 empty] | J1939DA |  | 2020-07-13 |  |  | None | IdentityOnly
|  |  |  | N/A | N/A | [15 empty] | 18740 | HVESP18 Module Current 20 | Module-level current measurement instance 20 for this HVES pack instance. Note: Depending on how modules and sensors are grouped within a given battery pack, this measurement instance may refer to an individual module or a group of modules. | [6 empty] | 202 | Diagnostic |  | See SPN 9122 in 'Supporting Information' tab | [5 empty] | J1939DA |  | 2020-07-13 |  |  | None | IdentityOnly
|  |  |  | N/A | N/A | [15 empty] | 18741 | HVESP18 Module Current 21 | Module-level current measurement instance 21 for this HVES pack instance. Note: Depending on how modules and sensors are grouped within a given battery pack, this measurement instance may refer to an individual module or a group of modules. | [6 empty] | 202 | Diagnostic |  | See SPN 9122 in 'Supporting Information' tab | [5 empty] | J1939DA |  | 2020-07-13 |  |  | None | IdentityOnly
|  |  |  | N/A | N/A | [15 empty] | 18742 | HVESP18 Module Current 22 | Module-level current measurement instance 22 for this HVES pack instance. Note: Depending on how modules and sensors are grouped within a given battery pack, this measurement instance may refer to an individual module or a group of modules. | [6 empty] | 202 | Diagnostic |  | See SPN 9122 in 'Supporting Information' tab | [5 empty] | J1939DA |  | 2020-07-13 |  |  | None | IdentityOnly
|  |  |  | N/A | N/A | [15 empty] | 18743 | HVESP18 Module Current 23 | Module-level current measurement instance 23 for this HVES pack instance. Note: Depending on how modules and sensors are grouped within a given battery pack, this measurement instance may refer to an individual module or a group of modules. | [6 empty] | 202 | Diagnostic |  | See SPN 9122 in 'Supporting Information' tab | [5 empty] | J1939DA |  | 2020-07-13 |  |  | None | IdentityOnly
|  |  |  | N/A | N/A | [15 empty] | 18744 | HVESP18 Module Current 24 | Module-level current measurement instance 24 for this HVES pack instance. Note: Depending on how modules and sensors are grouped within a given battery pack, this measurement instance may refer to an individual module or a group of modules. | [6 empty] | 202 | Diagnostic |  | See SPN 9122 in 'Supporting Information' tab | [5 empty] | J1939DA |  | 2020-07-13 |  |  | None | IdentityOnly
|  |  |  | N/A | N/A | [15 empty] | 18745 | HVESP18 Module Current 25 | Module-level current measurement instance 25 for this HVES pack instance. Note: Depending on how modules and sensors are grouped within a given battery pack, this measurement instance may refer to an individual module or a group of modules. | [6 empty] | 202 | Diagnostic |  | See SPN 9122 in 'Supporting Information' tab | [5 empty] | J1939DA |  | 2020-07-13 |  |  | None | IdentityOnly
|  |  |  | N/A | N/A | [15 empty] | 18746 | HVESP18 Module Current 26 | Module-level current measurement instance 26 for this HVES pack instance. Note: Depending on how modules and sensors are grouped within a given battery pack, this measurement instance may refer to an individual module or a group of modules. | [6 empty] | 202 | Diagnostic |  | See SPN 9122 in 'Supporting Information' tab | [5 empty] | J1939DA |  | 2020-07-13 |  |  | None | IdentityOnly
|  |  |  | N/A | N/A | [15 empty] | 18747 | HVESP18 Module Current 27 | Module-level current measurement instance 27 for this HVES pack instance. Note: Depending on how modules and sensors are grouped within a given battery pack, this measurement instance may refer to an individual module or a group of modules. | [6 empty] | 202 | Diagnostic |  | See SPN 9122 in 'Supporting Information' tab | [5 empty] | J1939DA |  | 2020-07-13 |  |  | None | IdentityOnly
|  |  |  | N/A | N/A | [15 empty] | 18748 | HVESP18 Module Current 28 | Module-level current measurement instance 28 for this HVES pack instance. Note: Depending on how modules and sensors are grouped within a given battery pack, this measurement instance may refer to an individual module or a group of modules. | [6 empty] | 202 | Diagnostic |  | See SPN 9122 in 'Supporting Information' tab | [5 empty] | J1939DA |  | 2020-07-13 |  |  | None | IdentityOnly
|  |  |  | N/A | N/A | [15 empty] | 18749 | HVESP18 Module Current 29 | Module-level current measurement instance 29 for this HVES pack instance. Note: Depending on how modules and sensors are grouped within a given battery pack, this measurement instance may refer to an individual module or a group of modules. | [6 empty] | 202 | Diagnostic |  | See SPN 9122 in 'Supporting Information' tab | [5 empty] | J1939DA |  | 2020-07-13 |  |  | None | IdentityOnly
|  |  |  | N/A | N/A | [15 empty] | 18750 | HVESP18 Module Current 30 | Module-level current measurement instance 30 for this HVES pack instance. Note: Depending on how modules and sensors are grouped within a given battery pack, this measurement instance may refer to an individual module or a group of modules. | [6 empty] | 202 | Diagnostic |  | See SPN 9122 in 'Supporting Information' tab | [5 empty] | J1939DA |  | 2020-07-13 |  |  | None | IdentityOnly
|  |  |  | N/A | N/A | [15 empty] | 18751 | HVESP18 Module Current 31 | Module-level current measurement instance 31 for this HVES pack instance. Note: Depending on how modules and sensors are grouped within a given battery pack, this measurement instance may refer to an individual module or a group of modules. | [6 empty] | 202 | Diagnostic |  | See SPN 9122 in 'Supporting Information' tab | [5 empty] | J1939DA |  | 2020-07-13 |  |  | None | IdentityOnly
|  |  |  | N/A | N/A | [15 empty] | 18752 | HVESP18 Module Current 32 | Module-level current measurement instance 32 for this HVES pack instance. Note: Depending on how modules and sensors are grouped within a given battery pack, this measurement instance may refer to an individual module or a group of modules. | [6 empty] | 202 | Diagnostic |  | See SPN 9122 in 'Supporting Information' tab | [5 empty] | J1939DA |  | 2020-07-13 |  |  | None | IdentityOnly
|  |  |  | N/A | N/A | [15 empty] | 18753 | HVESP18 Module Temperature 1 | Module-level temperature measurement instance 1 for this HVES pack instance. Note: Depending on how modules and sensors are grouped within a given battery pack, this measurement instance may refer to an individual module or a group of modules. | [6 empty] | 202 | Diagnostic |  | See SPN 9122 in 'Supporting Information' tab | [5 empty] | J1939DA |  | 2020-07-13 |  |  | None | IdentityOnly
|  |  |  | N/A | N/A | [15 empty] | 18754 | HVESP18 Module Temperature 2 | Module-level temperature measurement instance 2 for this HVES pack instance. Note: Depending on how modules and sensors are grouped within a given battery pack, this measurement instance may refer to an individual module or a group of modules. | [6 empty] | 202 | Diagnostic |  | See SPN 9122 in 'Supporting Information' tab | [5 empty] | J1939DA |  | 2020-07-13 |  |  | None | IdentityOnly
|  |  |  | N/A | N/A | [15 empty] | 18755 | HVESP18 Module Temperature 3 | Module-level temperature measurement instance 3 for this HVES pack instance. Note: Depending on how modules and sensors are grouped within a given battery pack, this measurement instance may refer to an individual module or a group of modules. | [6 empty] | 202 | Diagnostic |  | See SPN 9122 in 'Supporting Information' tab | [5 empty] | J1939DA |  | 2020-07-13 |  |  | None | IdentityOnly
|  |  |  | N/A | N/A | [15 empty] | 18756 | HVESP18 Module Temperature 4 | Module-level temperature measurement instance 4 for this HVES pack instance. Note: Depending on how modules and sensors are grouped within a given battery pack, this measurement instance may refer to an individual module or a group of modules. | [6 empty] | 202 | Diagnostic |  | See SPN 9122 in 'Supporting Information' tab | [5 empty] | J1939DA |  | 2020-07-13 |  |  | None | IdentityOnly
|  |  |  | N/A | N/A | [15 empty] | 18757 | HVESP18 Module Temperature 5 | Module-level temperature measurement instance 5 for this HVES pack instance. Note: Depending on how modules and sensors are grouped within a given battery pack, this measurement instance may refer to an individual module or a group of modules. | [6 empty] | 202 | Diagnostic |  | See SPN 9122 in 'Supporting Information' tab | [5 empty] | J1939DA |  | 2020-07-13 |  |  | None | IdentityOnly
|  |  |  | N/A | N/A | [15 empty] | 18758 | HVESP18 Module Temperature 6 | Module-level temperature measurement instance 6 for this HVES pack instance. Note: Depending on how modules and sensors are grouped within a given battery pack, this measurement instance may refer to an individual module or a group of modules. | [6 empty] | 202 | Diagnostic |  | See SPN 9122 in 'Supporting Information' tab | [5 empty] | J1939DA |  | 2020-07-13 |  |  | None | IdentityOnly
|  |  |  | N/A | N/A | [15 empty] | 18759 | HVESP18 Module Temperature 7 | Module-level temperature measurement instance 7 for this HVES pack instance. Note: Depending on how modules and sensors are grouped within a given battery pack, this measurement instance may refer to an individual module or a group of modules. | [6 empty] | 202 | Diagnostic |  | See SPN 9122 in 'Supporting Information' tab | [5 empty] | J1939DA |  | 2020-07-13 |  |  | None | IdentityOnly
|  |  |  | N/A | N/A | [15 empty] | 18760 | HVESP18 Module Temperature 8 | Module-level temperature measurement instance 8 for this HVES pack instance. Note: Depending on how modules and sensors are grouped within a given battery pack, this measurement instance may refer to an individual module or a group of modules. | [6 empty] | 202 | Diagnostic |  | See SPN 9122 in 'Supporting Information' tab | [5 empty] | J1939DA |  | 2020-07-13 |  |  | None | IdentityOnly
|  |  |  | N/A | N/A | [15 empty] | 18761 | HVESP18 Module Temperature 9 | Module-level temperature measurement instance 9 for this HVES pack instance. Note: Depending on how modules and sensors are grouped within a given battery pack, this measurement instance may refer to an individual module or a group of modules. | [6 empty] | 202 | Diagnostic |  | See SPN 9122 in 'Supporting Information' tab | [5 empty] | J1939DA |  | 2020-07-13 |  |  | None | IdentityOnly
|  |  |  | N/A | N/A | [15 empty] | 18762 | HVESP18 Module Temperature 10 | Module-level temperature measurement instance 10 for this HVES pack instance. Note: Depending on how modules and sensors are grouped within a given battery pack, this measurement instance may refer to an individual module or a group of modules. | [6 empty] | 202 | Diagnostic |  | See SPN 9122 in 'Supporting Information' tab | [5 empty] | J1939DA |  | 2020-07-13 |  |  | None | IdentityOnly
|  |  |  | N/A | N/A | [15 empty] | 18763 | HVESP18 Module Temperature 11 | Module-level temperature measurement instance 11 for this HVES pack instance. Note: Depending on how modules and sensors are grouped within a given battery pack, this measurement instance may refer to an individual module or a group of modules. | [6 empty] | 202 | Diagnostic |  | See SPN 9122 in 'Supporting Information' tab | [5 empty] | J1939DA |  | 2020-07-13 |  |  | None | IdentityOnly
|  |  |  | N/A | N/A | [15 empty] | 18764 | HVESP18 Module Temperature 12 | Module-level temperature measurement instance 12 for this HVES pack instance. Note: Depending on how modules and sensors are grouped within a given battery pack, this measurement instance may refer to an individual module or a group of modules. | [6 empty] | 202 | Diagnostic |  | See SPN 9122 in 'Supporting Information' tab | [5 empty] | J1939DA |  | 2020-07-13 |  |  | None | IdentityOnly
|  |  |  | N/A | N/A | [15 empty] | 18765 | HVESP18 Module Temperature 13 | Module-level temperature measurement instance 13 for this HVES pack instance. Note: Depending on how modules and sensors are grouped within a given battery pack, this measurement instance may refer to an individual module or a group of modules. | [6 empty] | 202 | Diagnostic |  | See SPN 9122 in 'Supporting Information' tab | [5 empty] | J1939DA |  | 2020-07-13 |  |  | None | IdentityOnly
|  |  |  | N/A | N/A | [15 empty] | 18766 | HVESP18 Module Temperature 14 | Module-level temperature measurement instance 14 for this HVES pack instance. Note: Depending on how modules and sensors are grouped within a given battery pack, this measurement instance may refer to an individual module or a group of modules. | [6 empty] | 202 | Diagnostic |  | See SPN 9122 in 'Supporting Information' tab | [5 empty] | J1939DA |  | 2020-07-13 |  |  | None | IdentityOnly
|  |  |  | N/A | N/A | [15 empty] | 18767 | HVESP18 Module Temperature 15 | Module-level temperature measurement instance 15 for this HVES pack instance. Note: Depending on how modules and sensors are grouped within a given battery pack, this measurement instance may refer to an individual module or a group of modules. | [6 empty] | 202 | Diagnostic |  | See SPN 9122 in 'Supporting Information' tab | [5 empty] | J1939DA |  | 2020-07-13 |  |  | None | IdentityOnly
|  |  |  | N/A | N/A | [15 empty] | 18768 | HVESP18 Module Temperature 16 | Module-level temperature measurement instance 16 for this HVES pack instance. Note: Depending on how modules and sensors are grouped within a given battery pack, this measurement instance may refer to an individual module or a group of modules. | [6 empty] | 202 | Diagnostic |  | See SPN 9122 in 'Supporting Information' tab | [5 empty] | J1939DA |  | 2020-07-13 |  |  | None | IdentityOnly
|  |  |  | N/A | N/A | [15 empty] | 18769 | HVESP18 Module Temperature 17 | Module-level temperature measurement instance 17 for this HVES pack instance. Note: Depending on how modules and sensors are grouped within a given battery pack, this measurement instance may refer to an individual module or a group of modules. | [6 empty] | 202 | Diagnostic |  | See SPN 9122 in 'Supporting Information' tab | [5 empty] | J1939DA |  | 2020-07-13 |  |  | None | IdentityOnly
|  |  |  | N/A | N/A | [15 empty] | 18770 | HVESP18 Module Temperature 18 | Module-level temperature measurement instance 18 for this HVES pack instance. Note: Depending on how modules and sensors are grouped within a given battery pack, this measurement instance may refer to an individual module or a group of modules. | [6 empty] | 202 | Diagnostic |  | See SPN 9122 in 'Supporting Information' tab | [5 empty] | J1939DA |  | 2020-07-13 |  |  | None | IdentityOnly
|  |  |  | N/A | N/A | [15 empty] | 18771 | HVESP18 Module Temperature 19 | Module-level temperature measurement instance 19 for this HVES pack instance. Note: Depending on how modules and sensors are grouped within a given battery pack, this measurement instance may refer to an individual module or a group of modules. | [6 empty] | 202 | Diagnostic |  | See SPN 9122 in 'Supporting Information' tab | [5 empty] | J1939DA |  | 2020-07-13 |  |  | None | IdentityOnly
|  |  |  | N/A | N/A | [15 empty] | 18772 | HVESP18 Module Temperature 20 | Module-level temperature measurement instance 20 for this HVES pack instance. Note: Depending on how modules and sensors are grouped within a given battery pack, this measurement instance may refer to an individual module or a group of modules. | [6 empty] | 202 | Diagnostic |  | See SPN 9122 in 'Supporting Information' tab | [5 empty] | J1939DA |  | 2020-07-13 |  |  | None | IdentityOnly
|  |  |  | N/A | N/A | [15 empty] | 18773 | HVESP18 Module Temperature 21 | Module-level temperature measurement instance 21 for this HVES pack instance. Note: Depending on how modules and sensors are grouped within a given battery pack, this measurement instance may refer to an individual module or a group of modules. | [6 empty] | 202 | Diagnostic |  | See SPN 9122 in 'Supporting Information' tab | [5 empty] | J1939DA |  | 2020-07-13 |  |  | None | IdentityOnly
|  |  |  | N/A | N/A | [15 empty] | 18774 | HVESP18 Module Temperature 22 | Module-level temperature measurement instance 22 for this HVES pack instance. Note: Depending on how modules and sensors are grouped within a given battery pack, this measurement instance may refer to an individual module or a group of modules. | [6 empty] | 202 | Diagnostic |  | See SPN 9122 in 'Supporting Information' tab | [5 empty] | J1939DA |  | 2020-07-13 |  |  | None | IdentityOnly
|  |  |  | N/A | N/A | [15 empty] | 18775 | HVESP18 Module Temperature 23 | Module-level temperature measurement instance 23 for this HVES pack instance. Note: Depending on how modules and sensors are grouped within a given battery pack, this measurement instance may refer to an individual module or a group of modules. | [6 empty] | 202 | Diagnostic |  | See SPN 9122 in 'Supporting Information' tab | [5 empty] | J1939DA |  | 2020-07-13 |  |  | None | IdentityOnly
|  |  |  | N/A | N/A | [15 empty] | 18776 | HVESP18 Module Temperature 24 | Module-level temperature measurement instance 24 for this HVES pack instance. Note: Depending on how modules and sensors are grouped within a given battery pack, this measurement instance may refer to an individual module or a group of modules. | [6 empty] | 202 | Diagnostic |  | See SPN 9122 in 'Supporting Information' tab | [5 empty] | J1939DA |  | 2020-07-13 |  |  | None | IdentityOnly
|  |  |  | N/A | N/A | [15 empty] | 18777 | HVESP18 Module Temperature 25 | Module-level temperature measurement instance 25 for this HVES pack instance. Note: Depending on how modules and sensors are grouped within a given battery pack, this measurement instance may refer to an individual module or a group of modules. | [6 empty] | 202 | Diagnostic |  | See SPN 9122 in 'Supporting Information' tab | [5 empty] | J1939DA |  | 2020-07-13 |  |  | None | IdentityOnly
|  |  |  | N/A | N/A | [15 empty] | 18778 | HVESP18 Module Temperature 26 | Module-level temperature measurement instance 26 for this HVES pack instance. Note: Depending on how modules and sensors are grouped within a given battery pack, this measurement instance may refer to an individual module or a group of modules. | [6 empty] | 202 | Diagnostic |  | See SPN 9122 in 'Supporting Information' tab | [5 empty] | J1939DA |  | 2020-07-13 |  |  | None | IdentityOnly
|  |  |  | N/A | N/A | [15 empty] | 18779 | HVESP18 Module Temperature 27 | Module-level temperature measurement instance 27 for this HVES pack instance. Note: Depending on how modules and sensors are grouped within a given battery pack, this measurement instance may refer to an individual module or a group of modules. | [6 empty] | 202 | Diagnostic |  | See SPN 9122 in 'Supporting Information' tab | [5 empty] | J1939DA |  | 2020-07-13 |  |  | None | IdentityOnly
|  |  |  | N/A | N/A | [15 empty] | 18780 | HVESP18 Module Temperature 28 | Module-level temperature measurement instance 28 for this HVES pack instance. Note: Depending on how modules and sensors are grouped within a given battery pack, this measurement instance may refer to an individual module or a group of modules. | [6 empty] | 202 | Diagnostic |  | See SPN 9122 in 'Supporting Information' tab | [5 empty] | J1939DA |  | 2020-07-13 |  |  | None | IdentityOnly
|  |  |  | N/A | N/A | [15 empty] | 18781 | HVESP18 Module Temperature 29 | Module-level temperature measurement instance 29 for this HVES pack instance. Note: Depending on how modules and sensors are grouped within a given battery pack, this measurement instance may refer to an individual module or a group of modules. | [6 empty] | 202 | Diagnostic |  | See SPN 9122 in 'Supporting Information' tab | [5 empty] | J1939DA |  | 2020-07-13 |  |  | None | IdentityOnly
|  |  |  | N/A | N/A | [15 empty] | 18782 | HVESP18 Module Temperature 30 | Module-level temperature measurement instance 30 for this HVES pack instance. Note: Depending on how modules and sensors are grouped within a given battery pack, this measurement instance may refer to an individual module or a group of modules. | [6 empty] | 202 | Diagnostic |  | See SPN 9122 in 'Supporting Information' tab | [5 empty] | J1939DA |  | 2020-07-13 |  |  | None | IdentityOnly
|  |  |  | N/A | N/A | [15 empty] | 18783 | HVESP18 Module Temperature 31 | Module-level temperature measurement instance 31 for this HVES pack instance. Note: Depending on how modules and sensors are grouped within a given battery pack, this measurement instance may refer to an individual module or a group of modules. | [6 empty] | 202 | Diagnostic |  | See SPN 9122 in 'Supporting Information' tab | [5 empty] | J1939DA |  | 2020-07-13 |  |  | None | IdentityOnly
|  |  |  | N/A | N/A | [15 empty] | 18784 | HVESP18 Module Temperature 32 | Module-level temperature measurement instance 32 for this HVES pack instance. Note: Depending on how modules and sensors are grouped within a given battery pack, this measurement instance may refer to an individual module or a group of modules. | [6 empty] | 202 | Diagnostic |  | See SPN 9122 in 'Supporting Information' tab | [5 empty] | J1939DA |  | 2020-07-13 |  |  | None | IdentityOnly
|  |  |  | N/A | N/A | [15 empty] | 18785 | HVESP18 Module 1 State of Health | Indicates the expected remaining "Life" of this module. Battery life is a manufacturer-specific measure of how well the energy storage pack is functioning relative to its nominal (rated) and end (failed) states. | [6 empty] | 202 | Diagnostic | [7 empty] | J1939DA |  | 2020-07-13 |  |  | None | IdentityOnly
|  |  |  | N/A | N/A | [15 empty] | 18786 | HVESP18 Module 2 State of Health | Indicates the expected remaining "Life" of this module. Battery life is a manufacturer-specific measure of how well the energy storage pack is functioning relative to its nominal (rated) and end (failed) states. | [6 empty] | 202 | Diagnostic | [7 empty] | J1939DA |  | 2020-07-13 |  |  | None | IdentityOnly
|  |  |  | N/A | N/A | [15 empty] | 18787 | HVESP18 Module 3 State of Health | Indicates the expected remaining "Life" of this module. Battery life is a manufacturer-specific measure of how well the energy storage pack is functioning relative to its nominal (rated) and end (failed) states. | [6 empty] | 202 | Diagnostic | [7 empty] | J1939DA |  | 2020-07-13 |  |  | None | IdentityOnly
|  |  |  | N/A | N/A | [15 empty] | 18788 | HVESP18 Module 4 State of Health | Indicates the expected remaining "Life" of this module. Battery life is a manufacturer-specific measure of how well the energy storage pack is functioning relative to its nominal (rated) and end (failed) states. | [6 empty] | 202 | Diagnostic | [7 empty] | J1939DA |  | 2020-07-13 |  |  | None | IdentityOnly
|  |  |  | N/A | N/A | [15 empty] | 18789 | HVESP18 Module 5 State of Health | Indicates the expected remaining "Life" of this module. Battery life is a manufacturer-specific measure of how well the energy storage pack is functioning relative to its nominal (rated) and end (failed) states. | [6 empty] | 202 | Diagnostic | [7 empty] | J1939DA |  | 2020-07-13 |  |  | None | IdentityOnly
|  |  |  | N/A | N/A | [15 empty] | 18790 | HVESP18 Module 6 State of Health | Indicates the expected remaining "Life" of this module. Battery life is a manufacturer-specific measure of how well the energy storage pack is functioning relative to its nominal (rated) and end (failed) states. | [6 empty] | 202 | Diagnostic | [7 empty] | J1939DA |  | 2020-07-13 |  |  | None | IdentityOnly
|  |  |  | N/A | N/A | [15 empty] | 18791 | HVESP18 Module 7 State of Health | Indicates the expected remaining "Life" of this module. Battery life is a manufacturer-specific measure of how well the energy storage pack is functioning relative to its nominal (rated) and end (failed) states. | [6 empty] | 202 | Diagnostic | [7 empty] | J1939DA |  | 2020-07-13 |  |  | None | IdentityOnly
|  |  |  | N/A | N/A | [15 empty] | 18792 | HVESP18 Module 8 State of Health | Indicates the expected remaining "Life" of this module. Battery life is a manufacturer-specific measure of how well the energy storage pack is functioning relative to its nominal (rated) and end (failed) states. | [6 empty] | 202 | Diagnostic | [7 empty] | J1939DA |  | 2020-07-13 |  |  | None | IdentityOnly
|  |  |  | N/A | N/A | [15 empty] | 18793 | HVESP18 Module 9 State of Health | Indicates the expected remaining "Life" of this module. Battery life is a manufacturer-specific measure of how well the energy storage pack is functioning relative to its nominal (rated) and end (failed) states. | [6 empty] | 202 | Diagnostic | [7 empty] | J1939DA |  | 2020-07-13 |  |  | None | IdentityOnly
|  |  |  | N/A | N/A | [15 empty] | 18794 | HVESP18 Module 10 State of Health | Indicates the expected remaining "Life" of this module. Battery life is a manufacturer-specific measure of how well the energy storage pack is functioning relative to its nominal (rated) and end (failed) states. | [6 empty] | 202 | Diagnostic | [7 empty] | J1939DA |  | 2020-07-13 |  |  | None | IdentityOnly
|  |  |  | N/A | N/A | [15 empty] | 18795 | HVESP18 Module 11 State of Health | Indicates the expected remaining "Life" of this module. Battery life is a manufacturer-specific measure of how well the energy storage pack is functioning relative to its nominal (rated) and end (failed) states. | [6 empty] | 202 | Diagnostic | [7 empty] | J1939DA |  | 2020-07-13 |  |  | None | IdentityOnly
|  |  |  | N/A | N/A | [15 empty] | 18796 | HVESP18 Module 12 State of Health | Indicates the expected remaining "Life" of this module. Battery life is a manufacturer-specific measure of how well the energy storage pack is functioning relative to its nominal (rated) and end (failed) states. | [6 empty] | 202 | Diagnostic | [7 empty] | J1939DA |  | 2020-07-13 |  |  | None | IdentityOnly
|  |  |  | N/A | N/A | [15 empty] | 18797 | HVESP18 Module 13 State of Health | Indicates the expected remaining "Life" of this module. Battery life is a manufacturer-specific measure of how well the energy storage pack is functioning relative to its nominal (rated) and end (failed) states. | [6 empty] | 202 | Diagnostic | [7 empty] | J1939DA |  | 2020-07-13 |  |  | None | IdentityOnly
|  |  |  | N/A | N/A | [15 empty] | 18798 | HVESP18 Module 14 State of Health | Indicates the expected remaining "Life" of this module. Battery life is a manufacturer-specific measure of how well the energy storage pack is functioning relative to its nominal (rated) and end (failed) states. | [6 empty] | 202 | Diagnostic | [7 empty] | J1939DA |  | 2020-07-13 |  |  | None | IdentityOnly
|  |  |  | N/A | N/A | [15 empty] | 18799 | HVESP18 Module 15 State of Health | Indicates the expected remaining "Life" of this module. Battery life is a manufacturer-specific measure of how well the energy storage pack is functioning relative to its nominal (rated) and end (failed) states. | [6 empty] | 202 | Diagnostic | [7 empty] | J1939DA |  | 2020-07-13 |  |  | None | IdentityOnly
|  |  |  | N/A | N/A | [15 empty] | 18800 | HVESP18 Module 16 State of Health | Indicates the expected remaining "Life" of this module. Battery life is a manufacturer-specific measure of how well the energy storage pack is functioning relative to its nominal (rated) and end (failed) states. | [6 empty] | 202 | Diagnostic | [7 empty] | J1939DA |  | 2020-07-13 |  |  | None | IdentityOnly
|  |  |  | N/A | N/A | [15 empty] | 18801 | HVESP18 Module 17 State of Health | Indicates the expected remaining "Life" of this module. Battery life is a manufacturer-specific measure of how well the energy storage pack is functioning relative to its nominal (rated) and end (failed) states. | [6 empty] | 202 | Diagnostic | [7 empty] | J1939DA |  | 2020-07-13 |  |  | None | IdentityOnly
|  |  |  | N/A | N/A | [15 empty] | 18802 | HVESP18 Module 18 State of Health | Indicates the expected remaining "Life" of this module. Battery life is a manufacturer-specific measure of how well the energy storage pack is functioning relative to its nominal (rated) and end (failed) states. | [6 empty] | 202 | Diagnostic | [7 empty] | J1939DA |  | 2020-07-13 |  |  | None | IdentityOnly
|  |  |  | N/A | N/A | [15 empty] | 18803 | HVESP18 Module 19 State of Health | Indicates the expected remaining "Life" of this module. Battery life is a manufacturer-specific measure of how well the energy storage pack is functioning relative to its nominal (rated) and end (failed) states. | [6 empty] | 202 | Diagnostic | [7 empty] | J1939DA |  | 2020-07-13 |  |  | None | IdentityOnly
|  |  |  | N/A | N/A | [15 empty] | 18804 | HVESP18 Module 20 State of Health | Indicates the expected remaining "Life" of this module. Battery life is a manufacturer-specific measure of how well the energy storage pack is functioning relative to its nominal (rated) and end (failed) states. | [6 empty] | 202 | Diagnostic | [7 empty] | J1939DA |  | 2020-07-13 |  |  | None | IdentityOnly
|  |  |  | N/A | N/A | [15 empty] | 18805 | HVESP18 Module 21 State of Health | Indicates the expected remaining "Life" of this module. Battery life is a manufacturer-specific measure of how well the energy storage pack is functioning relative to its nominal (rated) and end (failed) states. | [6 empty] | 202 | Diagnostic | [7 empty] | J1939DA |  | 2020-07-13 |  |  | None | IdentityOnly
|  |  |  | N/A | N/A | [15 empty] | 18806 | HVESP18 Module 22 State of Health | Indicates the expected remaining "Life" of this module. Battery life is a manufacturer-specific measure of how well the energy storage pack is functioning relative to its nominal (rated) and end (failed) states. | [6 empty] | 202 | Diagnostic | [7 empty] | J1939DA |  | 2020-07-13 |  |  | None | IdentityOnly
|  |  |  | N/A | N/A | [15 empty] | 18807 | HVESP18 Module 23 State of Health | Indicates the expected remaining "Life" of this module. Battery life is a manufacturer-specific measure of how well the energy storage pack is functioning relative to its nominal (rated) and end (failed) states. | [6 empty] | 202 | Diagnostic | [7 empty] | J1939DA |  | 2020-07-13 |  |  | None | IdentityOnly
|  |  |  | N/A | N/A | [15 empty] | 18808 | HVESP18 Module 24 State of Health | Indicates the expected remaining "Life" of this module. Battery life is a manufacturer-specific measure of how well the energy storage pack is functioning relative to its nominal (rated) and end (failed) states. | [6 empty] | 202 | Diagnostic | [7 empty] | J1939DA |  | 2020-07-13 |  |  | None | IdentityOnly
|  |  |  | N/A | N/A | [15 empty] | 18809 | HVESP18 Module 25 State of Health | Indicates the expected remaining "Life" of this module. Battery life is a manufacturer-specific measure of how well the energy storage pack is functioning relative to its nominal (rated) and end (failed) states. | [6 empty] | 202 | Diagnostic | [7 empty] | J1939DA |  | 2020-07-13 |  |  | None | IdentityOnly
|  |  |  | N/A | N/A | [15 empty] | 18810 | HVESP18 Module 26 State of Health | Indicates the expected remaining "Life" of this module. Battery life is a manufacturer-specific measure of how well the energy storage pack is functioning relative to its nominal (rated) and end (failed) states. | [6 empty] | 202 | Diagnostic | [7 empty] | J1939DA |  | 2020-07-13 |  |  | None | IdentityOnly
|  |  |  | N/A | N/A | [15 empty] | 18811 | HVESP18 Module 27 State of Health | Indicates the expected remaining "Life" of this module. Battery life is a manufacturer-specific measure of how well the energy storage pack is functioning relative to its nominal (rated) and end (failed) states. | [6 empty] | 202 | Diagnostic | [7 empty] | J1939DA |  | 2020-07-13 |  |  | None | IdentityOnly
|  |  |  | N/A | N/A | [15 empty] | 18812 | HVESP18 Module 28 State of Health | Indicates the expected remaining "Life" of this module. Battery life is a manufacturer-specific measure of how well the energy storage pack is functioning relative to its nominal (rated) and end (failed) states. | [6 empty] | 202 | Diagnostic | [7 empty] | J1939DA |  | 2020-07-13 |  |  | None | IdentityOnly
|  |  |  | N/A | N/A | [15 empty] | 18813 | HVESP18 Module 29 State of Health | Indicates the expected remaining "Life" of this module. Battery life is a manufacturer-specific measure of how well the energy storage pack is functioning relative to its nominal (rated) and end (failed) states. | [6 empty] | 202 | Diagnostic | [7 empty] | J1939DA |  | 2020-07-13 |  |  | None | IdentityOnly
|  |  |  | N/A | N/A | [15 empty] | 18814 | HVESP18 Module 30 State of Health | Indicates the expected remaining "Life" of this module. Battery life is a manufacturer-specific measure of how well the energy storage pack is functioning relative to its nominal (rated) and end (failed) states. | [6 empty] | 202 | Diagnostic | [7 empty] | J1939DA |  | 2020-07-13 |  |  | None | IdentityOnly
|  |  |  | N/A | N/A | [15 empty] | 18815 | HVESP18 Module 31 State of Health | Indicates the expected remaining "Life" of this module. Battery life is a manufacturer-specific measure of how well the energy storage pack is functioning relative to its nominal (rated) and end (failed) states. | [6 empty] | 202 | Diagnostic | [7 empty] | J1939DA |  | 2020-07-13 |  |  | None | IdentityOnly
|  |  |  | N/A | N/A | [15 empty] | 18816 | HVESP18 Module 32 State of Health | Indicates the expected remaining "Life" of this module. Battery life is a manufacturer-specific measure of how well the energy storage pack is functioning relative to its nominal (rated) and end (failed) states. | [6 empty] | 202 | Diagnostic | [7 empty] | J1939DA |  | 2020-07-13 |  |  | None | IdentityOnly
|  |  |  | N/A | N/A | [15 empty] | 18817 | HVESP18 Voltage Sensors | Indicates a fault with one or more voltage sensors within this HVES pack instance. | [6 empty] | 202 | Diagnostic | [7 empty] | J1939DA |  | 2020-07-13 |  |  | None | IdentityOnly
|  |  |  | N/A | N/A | [15 empty] | 18818 | HVESP18 Module 1 Controller | Controller used for this battery module instance of this HVES pack instance. | [6 empty] | 202 | Diagnostic | [7 empty] | J1939DA |  | 2020-07-13 |  |  | None | IdentityOnly
|  |  |  | N/A | N/A | [15 empty] | 18819 | HVESP18 Module 2 Controller | Controller used for this battery module instance of this HVES pack instance. | [6 empty] | 202 | Diagnostic | [7 empty] | J1939DA |  | 2020-07-13 |  |  | None | IdentityOnly
|  |  |  | N/A | N/A | [15 empty] | 18820 | HVESP18 Module 3 Controller | Controller used for this battery module instance of this HVES pack instance. | [6 empty] | 202 | Diagnostic | [7 empty] | J1939DA |  | 2020-07-13 |  |  | None | IdentityOnly
|  |  |  | N/A | N/A | [15 empty] | 18821 | HVESP18 Module 4 Controller | Controller used for this battery module instance of this HVES pack instance. | [6 empty] | 202 | Diagnostic | [7 empty] | J1939DA |  | 2020-07-13 |  |  | None | IdentityOnly
|  |  |  | N/A | N/A | [15 empty] | 18822 | HVESP18 Module 5 Controller | Controller used for this battery module instance of this HVES pack instance. | [6 empty] | 202 | Diagnostic | [7 empty] | J1939DA |  | 2020-07-13 |  |  | None | IdentityOnly
|  |  |  | N/A | N/A | [15 empty] | 18823 | HVESP18 Module 6 Controller | Controller used for this battery module instance of this HVES pack instance. | [6 empty] | 202 | Diagnostic | [7 empty] | J1939DA |  | 2020-07-13 |  |  | None | IdentityOnly
|  |  |  | N/A | N/A | [15 empty] | 18824 | HVESP18 Module 7 Controller | Controller used for this battery module instance of this HVES pack instance. | [6 empty] | 202 | Diagnostic | [7 empty] | J1939DA |  | 2020-07-13 |  |  | None | IdentityOnly
|  |  |  | N/A | N/A | [15 empty] | 18825 | HVESP18 Module 8 Controller | Controller used for this battery module instance of this HVES pack instance. | [6 empty] | 202 | Diagnostic | [7 empty] | J1939DA |  | 2020-07-13 |  |  | None | IdentityOnly
|  |  |  | N/A | N/A | [15 empty] | 18826 | HVESP18 Module 9 Controller | Controller used for this battery module instance of this HVES pack instance. | [6 empty] | 202 | Diagnostic | [7 empty] | J1939DA |  | 2020-07-13 |  |  | None | IdentityOnly
|  |  |  | N/A | N/A | [15 empty] | 18827 | HVESP18 Module 10 Controller | Controller used for this battery module instance of this HVES pack instance. | [6 empty] | 202 | Diagnostic | [7 empty] | J1939DA |  | 2020-07-13 |  |  | None | IdentityOnly
|  |  |  | N/A | N/A | [15 empty] | 18828 | HVESP18 Module 11 Controller | Controller used for this battery module instance of this HVES pack instance. | [6 empty] | 202 | Diagnostic | [7 empty] | J1939DA |  | 2020-07-13 |  |  | None | IdentityOnly
|  |  |  | N/A | N/A | [15 empty] | 18829 | HVESP18 Module 12 Controller | Controller used for this battery module instance of this HVES pack instance. | [6 empty] | 202 | Diagnostic | [7 empty] | J1939DA |  | 2020-07-13 |  |  | None | IdentityOnly
|  |  |  | N/A | N/A | [15 empty] | 18830 | HVESP18 Module 13 Controller | Controller used for this battery module instance of this HVES pack instance. | [6 empty] | 202 | Diagnostic | [7 empty] | J1939DA |  | 2020-07-13 |  |  | None | IdentityOnly
|  |  |  | N/A | N/A | [15 empty] | 18831 | HVESP18 Module 14 Controller | Controller used for this battery module instance of this HVES pack instance. | [6 empty] | 202 | Diagnostic | [7 empty] | J1939DA |  | 2020-07-13 |  |  | None | IdentityOnly
|  |  |  | N/A | N/A | [15 empty] | 18832 | HVESP18 Module 15 Controller | Controller used for this battery module instance of this HVES pack instance. | [6 empty] | 202 | Diagnostic | [7 empty] | J1939DA |  | 2020-07-13 |  |  | None | IdentityOnly
|  |  |  | N/A | N/A | [15 empty] | 18833 | HVESP18 Module 16 Controller | Controller used for this battery module instance of this HVES pack instance. | [6 empty] | 202 | Diagnostic | [7 empty] | J1939DA |  | 2020-07-13 |  |  | None | IdentityOnly
|  |  |  | N/A | N/A | [15 empty] | 18834 | HVESP18 Module 17 Controller | Controller used for this battery module instance of this HVES pack instance. | [6 empty] | 202 | Diagnostic | [7 empty] | J1939DA |  | 2020-07-13 |  |  | None | IdentityOnly
|  |  |  | N/A | N/A | [15 empty] | 18835 | HVESP18 Module 18 Controller | Controller used for this battery module instance of this HVES pack instance. | [6 empty] | 202 | Diagnostic | [7 empty] | J1939DA |  | 2020-07-13 |  |  | None | IdentityOnly
|  |  |  | N/A | N/A | [15 empty] | 18836 | HVESP18 Module 19 Controller | Controller used for this battery module instance of this HVES pack instance. | [6 empty] | 202 | Diagnostic | [7 empty] | J1939DA |  | 2020-07-13 |  |  | None | IdentityOnly
|  |  |  | N/A | N/A | [15 empty] | 18837 | HVESP18 Module 20 Controller | Controller used for this battery module instance of this HVES pack instance. | [6 empty] | 202 | Diagnostic | [7 empty] | J1939DA |  | 2020-07-13 |  |  | None | IdentityOnly
|  |  |  | N/A | N/A | [15 empty] | 18838 | HVESP18 Module 21 Controller | Controller used for this battery module instance of this HVES pack instance. | [6 empty] | 202 | Diagnostic | [7 empty] | J1939DA |  | 2020-07-13 |  |  | None | IdentityOnly
|  |  |  | N/A | N/A | [15 empty] | 18839 | HVESP18 Module 22 Controller | Controller used for this battery module instance of this HVES pack instance. | [6 empty] | 202 | Diagnostic | [7 empty] | J1939DA |  | 2020-07-13 |  |  | None | IdentityOnly
|  |  |  | N/A | N/A | [15 empty] | 18840 | HVESP18 Module 23 Controller | Controller used for this battery module instance of this HVES pack instance. | [6 empty] | 202 | Diagnostic | [7 empty] | J1939DA |  | 2020-07-13 |  |  | None | IdentityOnly
|  |  |  | N/A | N/A | [15 empty] | 18841 | HVESP18 Module 24 Controller | Controller used for this battery module instance of this HVES pack instance. | [6 empty] | 202 | Diagnostic | [7 empty] | J1939DA |  | 2020-07-13 |  |  | None | IdentityOnly
|  |  |  | N/A | N/A | [15 empty] | 18842 | HVESP18 Module 25 Controller | Controller used for this battery module instance of this HVES pack instance. | [6 empty] | 202 | Diagnostic | [7 empty] | J1939DA |  | 2020-07-13 |  |  | None | IdentityOnly
|  |  |  | N/A | N/A | [15 empty] | 18843 | HVESP18 Module 26 Controller | Controller used for this battery module instance of this HVES pack instance. | [6 empty] | 202 | Diagnostic | [7 empty] | J1939DA |  | 2020-07-13 |  |  | None | IdentityOnly
|  |  |  | N/A | N/A | [15 empty] | 18844 | HVESP18 Module 27 Controller | Controller used for this battery module instance of this HVES pack instance. | [6 empty] | 202 | Diagnostic | [7 empty] | J1939DA |  | 2020-07-13 |  |  | None | IdentityOnly
|  |  |  | N/A | N/A | [15 empty] | 18845 | HVESP18 Module 28 Controller | Controller used for this battery module instance of this HVES pack instance. | [6 empty] | 202 | Diagnostic | [7 empty] | J1939DA |  | 2020-07-13 |  |  | None | IdentityOnly
|  |  |  | N/A | N/A | [15 empty] | 18846 | HVESP18 Module 29 Controller | Controller used for this battery module instance of this HVES pack instance. | [6 empty] | 202 | Diagnostic | [7 empty] | J1939DA |  | 2020-07-13 |  |  | None | IdentityOnly
|  |  |  | N/A | N/A | [15 empty] | 18847 | HVESP18 Module 30 Controller | Controller used for this battery module instance of this HVES pack instance. | [6 empty] | 202 | Diagnostic | [7 empty] | J1939DA |  | 2020-07-13 |  |  | None | IdentityOnly
|  |  |  | N/A | N/A | [15 empty] | 18848 | HVESP18 Module 31 Controller | Controller used for this battery module instance of this HVES pack instance. | [6 empty] | 202 | Diagnostic | [7 empty] | J1939DA |  | 2020-07-13 |  |  | None | IdentityOnly
|  |  |  | N/A | N/A | [15 empty] | 18849 | HVESP18 Module 32 Controller | Controller used for this battery module instance of this HVES pack instance. | [6 empty] | 202 | Diagnostic | [7 empty] | J1939DA |  | 2020-07-13 |  |  | None | IdentityOnly
|  |  |  | N/A | N/A | [15 empty] | 18850 | HVESP18 Pre-Charge Failed to Complete | Indicates that this HVES pack instance failed to complete the pre-charging process. | [6 empty] | 202 | Diagnostic | [7 empty] | J1939DA |  | 2020-07-13 |  |  | None | IdentityOnly
|  |  |  | N/A | N/A | [15 empty] | 18851 | HVESP18 Controller | Controller used for this pack instance of this HVES. | [6 empty] | 202 | Diagnostic | [7 empty] | J1939DA |  | 2020-07-13 |  |  | None | IdentityOnly
|  |  |  | N/A | N/A | [15 empty] | 18852 | HVESP18 Coolant Control Valve | Coolant control valve used to regulate the coolant flow in & out of the high voltage energy storage pack instance. | [6 empty] | 202 | Diagnostic | [7 empty] | J1939DA |  | 2020-07-13 |  |  | None | IdentityOnly
|  |  |  | N/A | N/A | [15 empty] | 18853 | HVESP19 Module Voltage 1 | Module-level voltage measurement instance 1 for this HVES pack instance. Note: Depending on how modules and sensors are grouped within a given battery pack, this measurement instance may refer to an individual module or a group of modules. | [6 empty] | 202 | Diagnostic |  | See SPN 9122 in 'Supporting Information' tab | [5 empty] | J1939DA |  | 2020-07-13 |  |  | None | IdentityOnly
|  |  |  | N/A | N/A | [15 empty] | 18854 | HVESP19 Module Voltage 2 | Module-level voltage measurement instance 2 for this HVES pack instance. Note: Depending on how modules and sensors are grouped within a given battery pack, this measurement instance may refer to an individual module or a group of modules. | [6 empty] | 202 | Diagnostic |  | See SPN 9122 in 'Supporting Information' tab | [5 empty] | J1939DA |  | 2020-07-13 |  |  | None | IdentityOnly
|  |  |  | N/A | N/A | [15 empty] | 18855 | HVESP19 Module Voltage 3 | Module-level voltage measurement instance 3 for this HVES pack instance. Note: Depending on how modules and sensors are grouped within a given battery pack, this measurement instance may refer to an individual module or a group of modules. | [6 empty] | 202 | Diagnostic |  | See SPN 9122 in 'Supporting Information' tab | [5 empty] | J1939DA |  | 2020-07-13 |  |  | None | IdentityOnly
|  |  |  | N/A | N/A | [15 empty] | 18856 | HVESP19 Module Voltage 4 | Module-level voltage measurement instance 4 for this HVES pack instance. Note: Depending on how modules and sensors are grouped within a given battery pack, this measurement instance may refer to an individual module or a group of modules. | [6 empty] | 202 | Diagnostic |  | See SPN 9122 in 'Supporting Information' tab | [5 empty] | J1939DA |  | 2020-07-13 |  |  | None | IdentityOnly
|  |  |  | N/A | N/A | [15 empty] | 18857 | HVESP19 Module Voltage 5 | Module-level voltage measurement instance 5 for this HVES pack instance. Note: Depending on how modules and sensors are grouped within a given battery pack, this measurement instance may refer to an individual module or a group of modules. | [6 empty] | 202 | Diagnostic |  | See SPN 9122 in 'Supporting Information' tab | [5 empty] | J1939DA |  | 2020-07-13 |  |  | None | IdentityOnly
|  |  |  | N/A | N/A | [15 empty] | 18858 | HVESP19 Module Voltage 6 | Module-level voltage measurement instance 6 for this HVES pack instance. Note: Depending on how modules and sensors are grouped within a given battery pack, this measurement instance may refer to an individual module or a group of modules. | [6 empty] | 202 | Diagnostic |  | See SPN 9122 in 'Supporting Information' tab | [5 empty] | J1939DA |  | 2020-07-13 |  |  | None | IdentityOnly
|  |  |  | N/A | N/A | [15 empty] | 18859 | HVESP19 Module Voltage 7 | Module-level voltage measurement instance 7 for this HVES pack instance. Note: Depending on how modules and sensors are grouped within a given battery pack, this measurement instance may refer to an individual module or a group of modules. | [6 empty] | 202 | Diagnostic |  | See SPN 9122 in 'Supporting Information' tab | [5 empty] | J1939DA |  | 2020-07-13 |  |  | None | IdentityOnly
|  |  |  | N/A | N/A | [15 empty] | 18860 | HVESP19 Module Voltage 8 | Module-level voltage measurement instance 8 for this HVES pack instance. Note: Depending on how modules and sensors are grouped within a given battery pack, this measurement instance may refer to an individual module or a group of modules. | [6 empty] | 202 | Diagnostic |  | See SPN 9122 in 'Supporting Information' tab | [5 empty] | J1939DA |  | 2020-07-13 |  |  | None | IdentityOnly
|  |  |  | N/A | N/A | [15 empty] | 18861 | HVESP19 Module Voltage 9 | Module-level voltage measurement instance 9 for this HVES pack instance. Note: Depending on how modules and sensors are grouped within a given battery pack, this measurement instance may refer to an individual module or a group of modules. | [6 empty] | 202 | Diagnostic |  | See SPN 9122 in 'Supporting Information' tab | [5 empty] | J1939DA |  | 2020-07-13 |  |  | None | IdentityOnly
|  |  |  | N/A | N/A | [15 empty] | 18862 | HVESP19 Module Voltage 10 | Module-level voltage measurement instance 10 for this HVES pack instance. Note: Depending on how modules and sensors are grouped within a given battery pack, this measurement instance may refer to an individual module or a group of modules. | [6 empty] | 202 | Diagnostic |  | See SPN 9122 in 'Supporting Information' tab | [5 empty] | J1939DA |  | 2020-07-13 |  |  | None | IdentityOnly
|  |  |  | N/A | N/A | [15 empty] | 18863 | HVESP19 Module Voltage 11 | Module-level voltage measurement instance 11 for this HVES pack instance. Note: Depending on how modules and sensors are grouped within a given battery pack, this measurement instance may refer to an individual module or a group of modules. | [6 empty] | 202 | Diagnostic |  | See SPN 9122 in 'Supporting Information' tab | [5 empty] | J1939DA |  | 2020-07-13 |  |  | None | IdentityOnly
|  |  |  | N/A | N/A | [15 empty] | 18864 | HVESP19 Module Voltage 12 | Module-level voltage measurement instance 12 for this HVES pack instance. Note: Depending on how modules and sensors are grouped within a given battery pack, this measurement instance may refer to an individual module or a group of modules. | [6 empty] | 202 | Diagnostic |  | See SPN 9122 in 'Supporting Information' tab | [5 empty] | J1939DA |  | 2020-07-13 |  |  | None | IdentityOnly
|  |  |  | N/A | N/A | [15 empty] | 18865 | HVESP19 Module Voltage 13 | Module-level voltage measurement instance 13 for this HVES pack instance. Note: Depending on how modules and sensors are grouped within a given battery pack, this measurement instance may refer to an individual module or a group of modules. | [6 empty] | 202 | Diagnostic |  | See SPN 9122 in 'Supporting Information' tab | [5 empty] | J1939DA |  | 2020-07-13 |  |  | None | IdentityOnly
|  |  |  | N/A | N/A | [15 empty] | 18866 | HVESP19 Module Voltage 14 | Module-level voltage measurement instance 14 for this HVES pack instance. Note: Depending on how modules and sensors are grouped within a given battery pack, this measurement instance may refer to an individual module or a group of modules. | [6 empty] | 202 | Diagnostic |  | See SPN 9122 in 'Supporting Information' tab | [5 empty] | J1939DA |  | 2020-07-13 |  |  | None | IdentityOnly
|  |  |  | N/A | N/A | [15 empty] | 18867 | HVESP19 Module Voltage 15 | Module-level voltage measurement instance 15 for this HVES pack instance. Note: Depending on how modules and sensors are grouped within a given battery pack, this measurement instance may refer to an individual module or a group of modules. | [6 empty] | 202 | Diagnostic |  | See SPN 9122 in 'Supporting Information' tab | [5 empty] | J1939DA |  | 2020-07-13 |  |  | None | IdentityOnly
|  |  |  | N/A | N/A | [15 empty] | 18868 | HVESP19 Module Voltage 16 | Module-level voltage measurement instance 16 for this HVES pack instance. Note: Depending on how modules and sensors are grouped within a given battery pack, this measurement instance may refer to an individual module or a group of modules. | [6 empty] | 202 | Diagnostic |  | See SPN 9122 in 'Supporting Information' tab | [5 empty] | J1939DA |  | 2020-07-13 |  |  | None | IdentityOnly
|  |  |  | N/A | N/A | [15 empty] | 18869 | HVESP19 Module Voltage 17 | Module-level voltage measurement instance 17 for this HVES pack instance. Note: Depending on how modules and sensors are grouped within a given battery pack, this measurement instance may refer to an individual module or a group of modules. | [6 empty] | 202 | Diagnostic |  | See SPN 9122 in 'Supporting Information' tab | [5 empty] | J1939DA |  | 2020-07-13 |  |  | None | IdentityOnly
|  |  |  | N/A | N/A | [15 empty] | 18870 | HVESP19 Module Voltage 18 | Module-level voltage measurement instance 18 for this HVES pack instance. Note: Depending on how modules and sensors are grouped within a given battery pack, this measurement instance may refer to an individual module or a group of modules. | [6 empty] | 202 | Diagnostic |  | See SPN 9122 in 'Supporting Information' tab | [5 empty] | J1939DA |  | 2020-07-13 |  |  | None | IdentityOnly
|  |  |  | N/A | N/A | [15 empty] | 18871 | HVESP19 Module Voltage 19 | Module-level voltage measurement instance 19 for this HVES pack instance. Note: Depending on how modules and sensors are grouped within a given battery pack, this measurement instance may refer to an individual module or a group of modules. | [6 empty] | 202 | Diagnostic |  | See SPN 9122 in 'Supporting Information' tab | [5 empty] | J1939DA |  | 2020-07-13 |  |  | None | IdentityOnly
|  |  |  | N/A | N/A | [15 empty] | 18872 | HVESP19 Module Voltage 20 | Module-level voltage measurement instance 20 for this HVES pack instance. Note: Depending on how modules and sensors are grouped within a given battery pack, this measurement instance may refer to an individual module or a group of modules. | [6 empty] | 202 | Diagnostic |  | See SPN 9122 in 'Supporting Information' tab | [5 empty] | J1939DA |  | 2020-07-13 |  |  | None | IdentityOnly
|  |  |  | N/A | N/A | [15 empty] | 18873 | HVESP19 Module Voltage 21 | Module-level voltage measurement instance 21 for this HVES pack instance. Note: Depending on how modules and sensors are grouped within a given battery pack, this measurement instance may refer to an individual module or a group of modules. | [6 empty] | 202 | Diagnostic |  | See SPN 9122 in 'Supporting Information' tab | [5 empty] | J1939DA |  | 2020-07-13 |  |  | None | IdentityOnly
|  |  |  | N/A | N/A | [15 empty] | 18874 | HVESP19 Module Voltage 22 | Module-level voltage measurement instance 22 for this HVES pack instance. Note: Depending on how modules and sensors are grouped within a given battery pack, this measurement instance may refer to an individual module or a group of modules. | [6 empty] | 202 | Diagnostic |  | See SPN 9122 in 'Supporting Information' tab | [5 empty] | J1939DA |  | 2020-07-13 |  |  | None | IdentityOnly
|  |  |  | N/A | N/A | [15 empty] | 18875 | HVESP19 Module Voltage 23 | Module-level voltage measurement instance 23 for this HVES pack instance. Note: Depending on how modules and sensors are grouped within a given battery pack, this measurement instance may refer to an individual module or a group of modules. | [6 empty] | 202 | Diagnostic |  | See SPN 9122 in 'Supporting Information' tab | [5 empty] | J1939DA |  | 2020-07-13 |  |  | None | IdentityOnly
|  |  |  | N/A | N/A | [15 empty] | 18876 | HVESP19 Module Voltage 24 | Module-level voltage measurement instance 24 for this HVES pack instance. Note: Depending on how modules and sensors are grouped within a given battery pack, this measurement instance may refer to an individual module or a group of modules. | [6 empty] | 202 | Diagnostic |  | See SPN 9122 in 'Supporting Information' tab | [5 empty] | J1939DA |  | 2020-07-13 |  |  | None | IdentityOnly
|  |  |  | N/A | N/A | [15 empty] | 18877 | HVESP19 Module Voltage 25 | Module-level voltage measurement instance 25 for this HVES pack instance. Note: Depending on how modules and sensors are grouped within a given battery pack, this measurement instance may refer to an individual module or a group of modules. | [6 empty] | 202 | Diagnostic |  | See SPN 9122 in 'Supporting Information' tab | [5 empty] | J1939DA |  | 2020-07-13 |  |  | None | IdentityOnly
|  |  |  | N/A | N/A | [15 empty] | 18878 | HVESP19 Module Voltage 26 | Module-level voltage measurement instance 26 for this HVES pack instance. Note: Depending on how modules and sensors are grouped within a given battery pack, this measurement instance may refer to an individual module or a group of modules. | [6 empty] | 202 | Diagnostic |  | See SPN 9122 in 'Supporting Information' tab | [5 empty] | J1939DA |  | 2020-07-13 |  |  | None | IdentityOnly
|  |  |  | N/A | N/A | [15 empty] | 18879 | HVESP19 Module Voltage 27 | Module-level voltage measurement instance 27 for this HVES pack instance. Note: Depending on how modules and sensors are grouped within a given battery pack, this measurement instance may refer to an individual module or a group of modules. | [6 empty] | 202 | Diagnostic |  | See SPN 9122 in 'Supporting Information' tab | [5 empty] | J1939DA |  | 2020-07-13 |  |  | None | IdentityOnly
|  |  |  | N/A | N/A | [15 empty] | 18880 | HVESP19 Module Voltage 28 | Module-level voltage measurement instance 28 for this HVES pack instance. Note: Depending on how modules and sensors are grouped within a given battery pack, this measurement instance may refer to an individual module or a group of modules. | [6 empty] | 202 | Diagnostic |  | See SPN 9122 in 'Supporting Information' tab | [5 empty] | J1939DA |  | 2020-07-13 |  |  | None | IdentityOnly
|  |  |  | N/A | N/A | [15 empty] | 18881 | HVESP19 Module Voltage 29 | Module-level voltage measurement instance 29 for this HVES pack instance. Note: Depending on how modules and sensors are grouped within a given battery pack, this measurement instance may refer to an individual module or a group of modules. | [6 empty] | 202 | Diagnostic |  | See SPN 9122 in 'Supporting Information' tab | [5 empty] | J1939DA |  | 2020-07-13 |  |  | None | IdentityOnly
|  |  |  | N/A | N/A | [15 empty] | 18882 | HVESP19 Module Voltage 30 | Module-level voltage measurement instance 30 for this HVES pack instance. Note: Depending on how modules and sensors are grouped within a given battery pack, this measurement instance may refer to an individual module or a group of modules. | [6 empty] | 202 | Diagnostic |  | See SPN 9122 in 'Supporting Information' tab | [5 empty] | J1939DA |  | 2020-07-13 |  |  | None | IdentityOnly
|  |  |  | N/A | N/A | [15 empty] | 18883 | HVESP19 Module Voltage 31 | Module-level voltage measurement instance 31 for this HVES pack instance. Note: Depending on how modules and sensors are grouped within a given battery pack, this measurement instance may refer to an individual module or a group of modules. | [6 empty] | 202 | Diagnostic |  | See SPN 9122 in 'Supporting Information' tab | [5 empty] | J1939DA |  | 2020-07-13 |  |  | None | IdentityOnly
|  |  |  | N/A | N/A | [15 empty] | 18884 | HVESP19 Module Voltage 32 | Module-level voltage measurement instance 32 for this HVES pack instance. Note: Depending on how modules and sensors are grouped within a given battery pack, this measurement instance may refer to an individual module or a group of modules. | [6 empty] | 202 | Diagnostic |  | See SPN 9122 in 'Supporting Information' tab | [5 empty] | J1939DA |  | 2020-07-13 |  |  | None | IdentityOnly
|  |  |  | N/A | N/A | [15 empty] | 18885 | HVESP19 Module Current 1 | Module-level current measurement instance 1 for this HVES pack instance. Note: Depending on how modules and sensors are grouped within a given battery pack, this measurement instance may refer to an individual module or a group of modules. | [6 empty] | 202 | Diagnostic |  | See SPN 9122 in 'Supporting Information' tab | [5 empty] | J1939DA |  | 2020-07-13 |  |  | None | IdentityOnly
|  |  |  | N/A | N/A | [15 empty] | 18886 | HVESP19 Module Current 2 | Module-level current measurement instance 2 for this HVES pack instance. Note: Depending on how modules and sensors are grouped within a given battery pack, this measurement instance may refer to an individual module or a group of modules. | [6 empty] | 202 | Diagnostic |  | See SPN 9122 in 'Supporting Information' tab | [5 empty] | J1939DA |  | 2020-07-13 |  |  | None | IdentityOnly
|  |  |  | N/A | N/A | [15 empty] | 18887 | HVESP19 Module Current 3 | Module-level current measurement instance 3 for this HVES pack instance. Note: Depending on how modules and sensors are grouped within a given battery pack, this measurement instance may refer to an individual module or a group of modules. | [6 empty] | 202 | Diagnostic |  | See SPN 9122 in 'Supporting Information' tab | [5 empty] | J1939DA |  | 2020-07-13 |  |  | None | IdentityOnly
|  |  |  | N/A | N/A | [15 empty] | 18888 | HVESP19 Module Current 4 | Module-level current measurement instance 4 for this HVES pack instance. Note: Depending on how modules and sensors are grouped within a given battery pack, this measurement instance may refer to an individual module or a group of modules. | [6 empty] | 202 | Diagnostic |  | See SPN 9122 in 'Supporting Information' tab | [5 empty] | J1939DA |  | 2020-07-13 |  |  | None | IdentityOnly
|  |  |  | N/A | N/A | [15 empty] | 18889 | HVESP19 Module Current 5 | Module-level current measurement instance 5 for this HVES pack instance. Note: Depending on how modules and sensors are grouped within a given battery pack, this measurement instance may refer to an individual module or a group of modules. | [6 empty] | 202 | Diagnostic |  | See SPN 9122 in 'Supporting Information' tab | [5 empty] | J1939DA |  | 2020-07-13 |  |  | None | IdentityOnly
|  |  |  | N/A | N/A | [15 empty] | 18890 | HVESP19 Module Current 6 | Module-level current measurement instance 6 for this HVES pack instance. Note: Depending on how modules and sensors are grouped within a given battery pack, this measurement instance may refer to an individual module or a group of modules. | [6 empty] | 202 | Diagnostic |  | See SPN 9122 in 'Supporting Information' tab | [5 empty] | J1939DA |  | 2020-07-13 |  |  | None | IdentityOnly
|  |  |  | N/A | N/A | [15 empty] | 18891 | HVESP19 Module Current 7 | Module-level current measurement instance 7 for this HVES pack instance. Note: Depending on how modules and sensors are grouped within a given battery pack, this measurement instance may refer to an individual module or a group of modules. | [6 empty] | 202 | Diagnostic |  | See SPN 9122 in 'Supporting Information' tab | [5 empty] | J1939DA |  | 2020-07-13 |  |  | None | IdentityOnly
|  |  |  | N/A | N/A | [15 empty] | 18892 | HVESP19 Module Current 8 | Module-level current measurement instance 8 for this HVES pack instance. Note: Depending on how modules and sensors are grouped within a given battery pack, this measurement instance may refer to an individual module or a group of modules. | [6 empty] | 202 | Diagnostic |  | See SPN 9122 in 'Supporting Information' tab | [5 empty] | J1939DA |  | 2020-07-13 |  |  | None | IdentityOnly
|  |  |  | N/A | N/A | [15 empty] | 18893 | HVESP19 Module Current 9 | Module-level current measurement instance 9 for this HVES pack instance. Note: Depending on how modules and sensors are grouped within a given battery pack, this measurement instance may refer to an individual module or a group of modules. | [6 empty] | 202 | Diagnostic |  | See SPN 9122 in 'Supporting Information' tab | [5 empty] | J1939DA |  | 2020-07-13 |  |  | None | IdentityOnly
|  |  |  | N/A | N/A | [15 empty] | 18894 | HVESP19 Module Current 10 | Module-level current measurement instance 10 for this HVES pack instance. Note: Depending on how modules and sensors are grouped within a given battery pack, this measurement instance may refer to an individual module or a group of modules. | [6 empty] | 202 | Diagnostic |  | See SPN 9122 in 'Supporting Information' tab | [5 empty] | J1939DA |  | 2020-07-13 |  |  | None | IdentityOnly
|  |  |  | N/A | N/A | [15 empty] | 18895 | HVESP19 Module Current 11 | Module-level current measurement instance 11 for this HVES pack instance. Note: Depending on how modules and sensors are grouped within a given battery pack, this measurement instance may refer to an individual module or a group of modules. | [6 empty] | 202 | Diagnostic |  | See SPN 9122 in 'Supporting Information' tab | [5 empty] | J1939DA |  | 2020-07-13 |  |  | None | IdentityOnly
|  |  |  | N/A | N/A | [15 empty] | 18896 | HVESP19 Module Current 12 | Module-level current measurement instance 12 for this HVES pack instance. Note: Depending on how modules and sensors are grouped within a given battery pack, this measurement instance may refer to an individual module or a group of modules. | [6 empty] | 202 | Diagnostic |  | See SPN 9122 in 'Supporting Information' tab | [5 empty] | J1939DA |  | 2020-07-13 |  |  | None | IdentityOnly
|  |  |  | N/A | N/A | [15 empty] | 18897 | HVESP19 Module Current 13 | Module-level current measurement instance 13 for this HVES pack instance. Note: Depending on how modules and sensors are grouped within a given battery pack, this measurement instance may refer to an individual module or a group of modules. | [6 empty] | 202 | Diagnostic |  | See SPN 9122 in 'Supporting Information' tab | [5 empty] | J1939DA |  | 2020-07-13 |  |  | None | IdentityOnly
|  |  |  | N/A | N/A | [15 empty] | 18898 | HVESP19 Module Current 14 | Module-level current measurement instance 14 for this HVES pack instance. Note: Depending on how modules and sensors are grouped within a given battery pack, this measurement instance may refer to an individual module or a group of modules. | [6 empty] | 202 | Diagnostic |  | See SPN 9122 in 'Supporting Information' tab | [5 empty] | J1939DA |  | 2020-07-13 |  |  | None | IdentityOnly
|  |  |  | N/A | N/A | [15 empty] | 18899 | HVESP19 Module Current 15 | Module-level current measurement instance 15 for this HVES pack instance. Note: Depending on how modules and sensors are grouped within a given battery pack, this measurement instance may refer to an individual module or a group of modules. | [6 empty] | 202 | Diagnostic |  | See SPN 9122 in 'Supporting Information' tab | [5 empty] | J1939DA |  | 2020-07-13 |  |  | None | IdentityOnly
|  |  |  | N/A | N/A | [15 empty] | 18900 | HVESP19 Module Current 16 | Module-level current measurement instance 16 for this HVES pack instance. Note: Depending on how modules and sensors are grouped within a given battery pack, this measurement instance may refer to an individual module or a group of modules. | [6 empty] | 202 | Diagnostic |  | See SPN 9122 in 'Supporting Information' tab | [5 empty] | J1939DA |  | 2020-07-13 |  |  | None | IdentityOnly
|  |  |  | N/A | N/A | [15 empty] | 18901 | HVESP19 Module Current 17 | Module-level current measurement instance 17 for this HVES pack instance. Note: Depending on how modules and sensors are grouped within a given battery pack, this measurement instance may refer to an individual module or a group of modules. | [6 empty] | 202 | Diagnostic |  | See SPN 9122 in 'Supporting Information' tab | [5 empty] | J1939DA |  | 2020-07-13 |  |  | None | IdentityOnly
|  |  |  | N/A | N/A | [15 empty] | 18902 | HVESP19 Module Current 18 | Module-level current measurement instance 18 for this HVES pack instance. Note: Depending on how modules and sensors are grouped within a given battery pack, this measurement instance may refer to an individual module or a group of modules. | [6 empty] | 202 | Diagnostic |  | See SPN 9122 in 'Supporting Information' tab | [5 empty] | J1939DA |  | 2020-07-13 |  |  | None | IdentityOnly
|  |  |  | N/A | N/A | [15 empty] | 18903 | HVESP19 Module Current 19 | Module-level current measurement instance 19 for this HVES pack instance. Note: Depending on how modules and sensors are grouped within a given battery pack, this measurement instance may refer to an individual module or a group of modules. | [6 empty] | 202 | Diagnostic |  | See SPN 9122 in 'Supporting Information' tab | [5 empty] | J1939DA |  | 2020-07-13 |  |  | None | IdentityOnly
|  |  |  | N/A | N/A | [15 empty] | 18904 | HVESP19 Module Current 20 | Module-level current measurement instance 20 for this HVES pack instance. Note: Depending on how modules and sensors are grouped within a given battery pack, this measurement instance may refer to an individual module or a group of modules. | [6 empty] | 202 | Diagnostic |  | See SPN 9122 in 'Supporting Information' tab | [5 empty] | J1939DA |  | 2020-07-13 |  |  | None | IdentityOnly
|  |  |  | N/A | N/A | [15 empty] | 18905 | HVESP19 Module Current 21 | Module-level current measurement instance 21 for this HVES pack instance. Note: Depending on how modules and sensors are grouped within a given battery pack, this measurement instance may refer to an individual module or a group of modules. | [6 empty] | 202 | Diagnostic |  | See SPN 9122 in 'Supporting Information' tab | [5 empty] | J1939DA |  | 2020-07-13 |  |  | None | IdentityOnly
|  |  |  | N/A | N/A | [15 empty] | 18906 | HVESP19 Module Current 22 | Module-level current measurement instance 22 for this HVES pack instance. Note: Depending on how modules and sensors are grouped within a given battery pack, this measurement instance may refer to an individual module or a group of modules. | [6 empty] | 202 | Diagnostic |  | See SPN 9122 in 'Supporting Information' tab | [5 empty] | J1939DA |  | 2020-07-13 |  |  | None | IdentityOnly
|  |  |  | N/A | N/A | [15 empty] | 18907 | HVESP19 Module Current 23 | Module-level current measurement instance 23 for this HVES pack instance. Note: Depending on how modules and sensors are grouped within a given battery pack, this measurement instance may refer to an individual module or a group of modules. | [6 empty] | 202 | Diagnostic |  | See SPN 9122 in 'Supporting Information' tab | [5 empty] | J1939DA |  | 2020-07-13 |  |  | None | IdentityOnly
|  |  |  | N/A | N/A | [15 empty] | 18908 | HVESP19 Module Current 24 | Module-level current measurement instance 24 for this HVES pack instance. Note: Depending on how modules and sensors are grouped within a given battery pack, this measurement instance may refer to an individual module or a group of modules. | [6 empty] | 202 | Diagnostic |  | See SPN 9122 in 'Supporting Information' tab | [5 empty] | J1939DA |  | 2020-07-13 |  |  | None | IdentityOnly
|  |  |  | N/A | N/A | [15 empty] | 18909 | HVESP19 Module Current 25 | Module-level current measurement instance 25 for this HVES pack instance. Note: Depending on how modules and sensors are grouped within a given battery pack, this measurement instance may refer to an individual module or a group of modules. | [6 empty] | 202 | Diagnostic |  | See SPN 9122 in 'Supporting Information' tab | [5 empty] | J1939DA |  | 2020-07-13 |  |  | None | IdentityOnly
|  |  |  | N/A | N/A | [15 empty] | 18910 | HVESP19 Module Current 26 | Module-level current measurement instance 26 for this HVES pack instance. Note: Depending on how modules and sensors are grouped within a given battery pack, this measurement instance may refer to an individual module or a group of modules. | [6 empty] | 202 | Diagnostic |  | See SPN 9122 in 'Supporting Information' tab | [5 empty] | J1939DA |  | 2020-07-13 |  |  | None | IdentityOnly
|  |  |  | N/A | N/A | [15 empty] | 18911 | HVESP19 Module Current 27 | Module-level current measurement instance 27 for this HVES pack instance. Note: Depending on how modules and sensors are grouped within a given battery pack, this measurement instance may refer to an individual module or a group of modules. | [6 empty] | 202 | Diagnostic |  | See SPN 9122 in 'Supporting Information' tab | [5 empty] | J1939DA |  | 2020-07-13 |  |  | None | IdentityOnly
|  |  |  | N/A | N/A | [15 empty] | 18912 | HVESP19 Module Current 28 | Module-level current measurement instance 28 for this HVES pack instance. Note: Depending on how modules and sensors are grouped within a given battery pack, this measurement instance may refer to an individual module or a group of modules. | [6 empty] | 202 | Diagnostic |  | See SPN 9122 in 'Supporting Information' tab | [5 empty] | J1939DA |  | 2020-07-13 |  |  | None | IdentityOnly
|  |  |  | N/A | N/A | [15 empty] | 18913 | HVESP19 Module Current 29 | Module-level current measurement instance 29 for this HVES pack instance. Note: Depending on how modules and sensors are grouped within a given battery pack, this measurement instance may refer to an individual module or a group of modules. | [6 empty] | 202 | Diagnostic |  | See SPN 9122 in 'Supporting Information' tab | [5 empty] | J1939DA |  | 2020-07-13 |  |  | None | IdentityOnly
|  |  |  | N/A | N/A | [15 empty] | 18914 | HVESP19 Module Current 30 | Module-level current measurement instance 30 for this HVES pack instance. Note: Depending on how modules and sensors are grouped within a given battery pack, this measurement instance may refer to an individual module or a group of modules. | [6 empty] | 202 | Diagnostic |  | See SPN 9122 in 'Supporting Information' tab | [5 empty] | J1939DA |  | 2020-07-13 |  |  | None | IdentityOnly
|  |  |  | N/A | N/A | [15 empty] | 18915 | HVESP19 Module Current 31 | Module-level current measurement instance 31 for this HVES pack instance. Note: Depending on how modules and sensors are grouped within a given battery pack, this measurement instance may refer to an individual module or a group of modules. | [6 empty] | 202 | Diagnostic |  | See SPN 9122 in 'Supporting Information' tab | [5 empty] | J1939DA |  | 2020-07-13 |  |  | None | IdentityOnly
|  |  |  | N/A | N/A | [15 empty] | 18916 | HVESP19 Module Current 32 | Module-level current measurement instance 32 for this HVES pack instance. Note: Depending on how modules and sensors are grouped within a given battery pack, this measurement instance may refer to an individual module or a group of modules. | [6 empty] | 202 | Diagnostic |  | See SPN 9122 in 'Supporting Information' tab | [5 empty] | J1939DA |  | 2020-07-13 |  |  | None | IdentityOnly
|  |  |  | N/A | N/A | [15 empty] | 18917 | HVESP19 Module Temperature 1 | Module-level temperature measurement instance 1 for this HVES pack instance. Note: Depending on how modules and sensors are grouped within a given battery pack, this measurement instance may refer to an individual module or a group of modules. | [6 empty] | 202 | Diagnostic |  | See SPN 9122 in 'Supporting Information' tab | [5 empty] | J1939DA |  | 2020-07-13 |  |  | None | IdentityOnly
|  |  |  | N/A | N/A | [15 empty] | 18918 | HVESP19 Module Temperature 2 | Module-level temperature measurement instance 2 for this HVES pack instance. Note: Depending on how modules and sensors are grouped within a given battery pack, this measurement instance may refer to an individual module or a group of modules. | [6 empty] | 202 | Diagnostic |  | See SPN 9122 in 'Supporting Information' tab | [5 empty] | J1939DA |  | 2020-07-13 |  |  | None | IdentityOnly
|  |  |  | N/A | N/A | [15 empty] | 18919 | HVESP19 Module Temperature 3 | Module-level temperature measurement instance 3 for this HVES pack instance. Note: Depending on how modules and sensors are grouped within a given battery pack, this measurement instance may refer to an individual module or a group of modules. | [6 empty] | 202 | Diagnostic |  | See SPN 9122 in 'Supporting Information' tab | [5 empty] | J1939DA |  | 2020-07-13 |  |  | None | IdentityOnly
|  |  |  | N/A | N/A | [15 empty] | 18920 | HVESP19 Module Temperature 4 | Module-level temperature measurement instance 4 for this HVES pack instance. Note: Depending on how modules and sensors are grouped within a given battery pack, this measurement instance may refer to an individual module or a group of modules. | [6 empty] | 202 | Diagnostic |  | See SPN 9122 in 'Supporting Information' tab | [5 empty] | J1939DA |  | 2020-07-13 |  |  | None | IdentityOnly
|  |  |  | N/A | N/A | [15 empty] | 18921 | HVESP19 Module Temperature 5 | Module-level temperature measurement instance 5 for this HVES pack instance. Note: Depending on how modules and sensors are grouped within a given battery pack, this measurement instance may refer to an individual module or a group of modules. | [6 empty] | 202 | Diagnostic |  | See SPN 9122 in 'Supporting Information' tab | [5 empty] | J1939DA |  | 2020-07-13 |  |  | None | IdentityOnly
|  |  |  | N/A | N/A | [15 empty] | 18922 | HVESP19 Module Temperature 6 | Module-level temperature measurement instance 6 for this HVES pack instance. Note: Depending on how modules and sensors are grouped within a given battery pack, this measurement instance may refer to an individual module or a group of modules. | [6 empty] | 202 | Diagnostic |  | See SPN 9122 in 'Supporting Information' tab | [5 empty] | J1939DA |  | 2020-07-13 |  |  | None | IdentityOnly
|  |  |  | N/A | N/A | [15 empty] | 18923 | HVESP19 Module Temperature 7 | Module-level temperature measurement instance 7 for this HVES pack instance. Note: Depending on how modules and sensors are grouped within a given battery pack, this measurement instance may refer to an individual module or a group of modules. | [6 empty] | 202 | Diagnostic |  | See SPN 9122 in 'Supporting Information' tab | [5 empty] | J1939DA |  | 2020-07-13 |  |  | None | IdentityOnly
|  |  |  | N/A | N/A | [15 empty] | 18924 | HVESP19 Module Temperature 8 | Module-level temperature measurement instance 8 for this HVES pack instance. Note: Depending on how modules and sensors are grouped within a given battery pack, this measurement instance may refer to an individual module or a group of modules. | [6 empty] | 202 | Diagnostic |  | See SPN 9122 in 'Supporting Information' tab | [5 empty] | J1939DA |  | 2020-07-13 |  |  | None | IdentityOnly
|  |  |  | N/A | N/A | [15 empty] | 18925 | HVESP19 Module Temperature 9 | Module-level temperature measurement instance 9 for this HVES pack instance. Note: Depending on how modules and sensors are grouped within a given battery pack, this measurement instance may refer to an individual module or a group of modules. | [6 empty] | 202 | Diagnostic |  | See SPN 9122 in 'Supporting Information' tab | [5 empty] | J1939DA |  | 2020-07-13 |  |  | None | IdentityOnly
|  |  |  | N/A | N/A | [15 empty] | 18926 | HVESP19 Module Temperature 10 | Module-level temperature measurement instance 10 for this HVES pack instance. Note: Depending on how modules and sensors are grouped within a given battery pack, this measurement instance may refer to an individual module or a group of modules. | [6 empty] | 202 | Diagnostic |  | See SPN 9122 in 'Supporting Information' tab | [5 empty] | J1939DA |  | 2020-07-13 |  |  | None | IdentityOnly
|  |  |  | N/A | N/A | [15 empty] | 18927 | HVESP19 Module Temperature 11 | Module-level temperature measurement instance 11 for this HVES pack instance. Note: Depending on how modules and sensors are grouped within a given battery pack, this measurement instance may refer to an individual module or a group of modules. | [6 empty] | 202 | Diagnostic |  | See SPN 9122 in 'Supporting Information' tab | [5 empty] | J1939DA |  | 2020-07-13 |  |  | None | IdentityOnly
|  |  |  | N/A | N/A | [15 empty] | 18928 | HVESP19 Module Temperature 12 | Module-level temperature measurement instance 12 for this HVES pack instance. Note: Depending on how modules and sensors are grouped within a given battery pack, this measurement instance may refer to an individual module or a group of modules. | [6 empty] | 202 | Diagnostic |  | See SPN 9122 in 'Supporting Information' tab | [5 empty] | J1939DA |  | 2020-07-13 |  |  | None | IdentityOnly
|  |  |  | N/A | N/A | [15 empty] | 18929 | HVESP19 Module Temperature 13 | Module-level temperature measurement instance 13 for this HVES pack instance. Note: Depending on how modules and sensors are grouped within a given battery pack, this measurement instance may refer to an individual module or a group of modules. | [6 empty] | 202 | Diagnostic |  | See SPN 9122 in 'Supporting Information' tab | [5 empty] | J1939DA |  | 2020-07-13 |  |  | None | IdentityOnly
|  |  |  | N/A | N/A | [15 empty] | 18930 | HVESP19 Module Temperature 14 | Module-level temperature measurement instance 14 for this HVES pack instance. Note: Depending on how modules and sensors are grouped within a given battery pack, this measurement instance may refer to an individual module or a group of modules. | [6 empty] | 202 | Diagnostic |  | See SPN 9122 in 'Supporting Information' tab | [5 empty] | J1939DA |  | 2020-07-13 |  |  | None | IdentityOnly
|  |  |  | N/A | N/A | [15 empty] | 18931 | HVESP19 Module Temperature 15 | Module-level temperature measurement instance 15 for this HVES pack instance. Note: Depending on how modules and sensors are grouped within a given battery pack, this measurement instance may refer to an individual module or a group of modules. | [6 empty] | 202 | Diagnostic |  | See SPN 9122 in 'Supporting Information' tab | [5 empty] | J1939DA |  | 2020-07-13 |  |  | None | IdentityOnly
|  |  |  | N/A | N/A | [15 empty] | 18932 | HVESP19 Module Temperature 16 | Module-level temperature measurement instance 16 for this HVES pack instance. Note: Depending on how modules and sensors are grouped within a given battery pack, this measurement instance may refer to an individual module or a group of modules. | [6 empty] | 202 | Diagnostic |  | See SPN 9122 in 'Supporting Information' tab | [5 empty] | J1939DA |  | 2020-07-13 |  |  | None | IdentityOnly
|  |  |  | N/A | N/A | [15 empty] | 18933 | HVESP19 Module Temperature 17 | Module-level temperature measurement instance 17 for this HVES pack instance. Note: Depending on how modules and sensors are grouped within a given battery pack, this measurement instance may refer to an individual module or a group of modules. | [6 empty] | 202 | Diagnostic |  | See SPN 9122 in 'Supporting Information' tab | [5 empty] | J1939DA |  | 2020-07-13 |  |  | None | IdentityOnly
|  |  |  | N/A | N/A | [15 empty] | 18934 | HVESP19 Module Temperature 18 | Module-level temperature measurement instance 18 for this HVES pack instance. Note: Depending on how modules and sensors are grouped within a given battery pack, this measurement instance may refer to an individual module or a group of modules. | [6 empty] | 202 | Diagnostic |  | See SPN 9122 in 'Supporting Information' tab | [5 empty] | J1939DA |  | 2020-07-13 |  |  | None | IdentityOnly
|  |  |  | N/A | N/A | [15 empty] | 18935 | HVESP19 Module Temperature 19 | Module-level temperature measurement instance 19 for this HVES pack instance. Note: Depending on how modules and sensors are grouped within a given battery pack, this measurement instance may refer to an individual module or a group of modules. | [6 empty] | 202 | Diagnostic |  | See SPN 9122 in 'Supporting Information' tab | [5 empty] | J1939DA |  | 2020-07-13 |  |  | None | IdentityOnly
|  |  |  | N/A | N/A | [15 empty] | 18936 | HVESP19 Module Temperature 20 | Module-level temperature measurement instance 20 for this HVES pack instance. Note: Depending on how modules and sensors are grouped within a given battery pack, this measurement instance may refer to an individual module or a group of modules. | [6 empty] | 202 | Diagnostic |  | See SPN 9122 in 'Supporting Information' tab | [5 empty] | J1939DA |  | 2020-07-13 |  |  | None | IdentityOnly
|  |  |  | N/A | N/A | [15 empty] | 18937 | HVESP19 Module Temperature 21 | Module-level temperature measurement instance 21 for this HVES pack instance. Note: Depending on how modules and sensors are grouped within a given battery pack, this measurement instance may refer to an individual module or a group of modules. | [6 empty] | 202 | Diagnostic |  | See SPN 9122 in 'Supporting Information' tab | [5 empty] | J1939DA |  | 2020-07-13 |  |  | None | IdentityOnly
|  |  |  | N/A | N/A | [15 empty] | 18938 | HVESP19 Module Temperature 22 | Module-level temperature measurement instance 22 for this HVES pack instance. Note: Depending on how modules and sensors are grouped within a given battery pack, this measurement instance may refer to an individual module or a group of modules. | [6 empty] | 202 | Diagnostic |  | See SPN 9122 in 'Supporting Information' tab | [5 empty] | J1939DA |  | 2020-07-13 |  |  | None | IdentityOnly
|  |  |  | N/A | N/A | [15 empty] | 18939 | HVESP19 Module Temperature 23 | Module-level temperature measurement instance 23 for this HVES pack instance. Note: Depending on how modules and sensors are grouped within a given battery pack, this measurement instance may refer to an individual module or a group of modules. | [6 empty] | 202 | Diagnostic |  | See SPN 9122 in 'Supporting Information' tab | [5 empty] | J1939DA |  | 2020-07-13 |  |  | None | IdentityOnly
|  |  |  | N/A | N/A | [15 empty] | 18940 | HVESP19 Module Temperature 24 | Module-level temperature measurement instance 24 for this HVES pack instance. Note: Depending on how modules and sensors are grouped within a given battery pack, this measurement instance may refer to an individual module or a group of modules. | [6 empty] | 202 | Diagnostic |  | See SPN 9122 in 'Supporting Information' tab | [5 empty] | J1939DA |  | 2020-07-13 |  |  | None | IdentityOnly
|  |  |  | N/A | N/A | [15 empty] | 18941 | HVESP19 Module Temperature 25 | Module-level temperature measurement instance 25 for this HVES pack instance. Note: Depending on how modules and sensors are grouped within a given battery pack, this measurement instance may refer to an individual module or a group of modules. | [6 empty] | 202 | Diagnostic |  | See SPN 9122 in 'Supporting Information' tab | [5 empty] | J1939DA |  | 2020-07-13 |  |  | None | IdentityOnly
|  |  |  | N/A | N/A | [15 empty] | 18942 | HVESP19 Module Temperature 26 | Module-level temperature measurement instance 26 for this HVES pack instance. Note: Depending on how modules and sensors are grouped within a given battery pack, this measurement instance may refer to an individual module or a group of modules. | [6 empty] | 202 | Diagnostic |  | See SPN 9122 in 'Supporting Information' tab | [5 empty] | J1939DA |  | 2020-07-13 |  |  | None | IdentityOnly
|  |  |  | N/A | N/A | [15 empty] | 18943 | HVESP19 Module Temperature 27 | Module-level temperature measurement instance 27 for this HVES pack instance. Note: Depending on how modules and sensors are grouped within a given battery pack, this measurement instance may refer to an individual module or a group of modules. | [6 empty] | 202 | Diagnostic |  | See SPN 9122 in 'Supporting Information' tab | [5 empty] | J1939DA |  | 2020-07-13 |  |  | None | IdentityOnly
|  |  |  | N/A | N/A | [15 empty] | 18944 | HVESP19 Module Temperature 28 | Module-level temperature measurement instance 28 for this HVES pack instance. Note: Depending on how modules and sensors are grouped within a given battery pack, this measurement instance may refer to an individual module or a group of modules. | [6 empty] | 202 | Diagnostic |  | See SPN 9122 in 'Supporting Information' tab | [5 empty] | J1939DA |  | 2020-07-13 |  |  | None | IdentityOnly
|  |  |  | N/A | N/A | [15 empty] | 18945 | HVESP19 Module Temperature 29 | Module-level temperature measurement instance 29 for this HVES pack instance. Note: Depending on how modules and sensors are grouped within a given battery pack, this measurement instance may refer to an individual module or a group of modules. | [6 empty] | 202 | Diagnostic |  | See SPN 9122 in 'Supporting Information' tab | [5 empty] | J1939DA |  | 2020-07-13 |  |  | None | IdentityOnly
|  |  |  | N/A | N/A | [15 empty] | 18946 | HVESP19 Module Temperature 30 | Module-level temperature measurement instance 30 for this HVES pack instance. Note: Depending on how modules and sensors are grouped within a given battery pack, this measurement instance may refer to an individual module or a group of modules. | [6 empty] | 202 | Diagnostic |  | See SPN 9122 in 'Supporting Information' tab | [5 empty] | J1939DA |  | 2020-07-13 |  |  | None | IdentityOnly
|  |  |  | N/A | N/A | [15 empty] | 18947 | HVESP19 Module Temperature 31 | Module-level temperature measurement instance 31 for this HVES pack instance. Note: Depending on how modules and sensors are grouped within a given battery pack, this measurement instance may refer to an individual module or a group of modules. | [6 empty] | 202 | Diagnostic |  | See SPN 9122 in 'Supporting Information' tab | [5 empty] | J1939DA |  | 2020-07-13 |  |  | None | IdentityOnly
|  |  |  | N/A | N/A | [15 empty] | 18948 | HVESP19 Module Temperature 32 | Module-level temperature measurement instance 32 for this HVES pack instance. Note: Depending on how modules and sensors are grouped within a given battery pack, this measurement instance may refer to an individual module or a group of modules. | [6 empty] | 202 | Diagnostic |  | See SPN 9122 in 'Supporting Information' tab | [5 empty] | J1939DA |  | 2020-07-13 |  |  | None | IdentityOnly
|  |  |  | N/A | N/A | [15 empty] | 18949 | HVESP19 Module 1 State of Health | Indicates the expected remaining "Life" of this module. Battery life is a manufacturer-specific measure of how well the energy storage pack is functioning relative to its nominal (rated) and end (failed) states. | [6 empty] | 202 | Diagnostic | [7 empty] | J1939DA |  | 2020-07-13 |  |  | None | IdentityOnly
|  |  |  | N/A | N/A | [15 empty] | 18950 | HVESP19 Module 2 State of Health | Indicates the expected remaining "Life" of this module. Battery life is a manufacturer-specific measure of how well the energy storage pack is functioning relative to its nominal (rated) and end (failed) states. | [6 empty] | 202 | Diagnostic | [7 empty] | J1939DA |  | 2020-07-13 |  |  | None | IdentityOnly
|  |  |  | N/A | N/A | [15 empty] | 18951 | HVESP19 Module 3 State of Health | Indicates the expected remaining "Life" of this module. Battery life is a manufacturer-specific measure of how well the energy storage pack is functioning relative to its nominal (rated) and end (failed) states. | [6 empty] | 202 | Diagnostic | [7 empty] | J1939DA |  | 2020-07-13 |  |  | None | IdentityOnly
|  |  |  | N/A | N/A | [15 empty] | 18952 | HVESP19 Module 4 State of Health | Indicates the expected remaining "Life" of this module. Battery life is a manufacturer-specific measure of how well the energy storage pack is functioning relative to its nominal (rated) and end (failed) states. | [6 empty] | 202 | Diagnostic | [7 empty] | J1939DA |  | 2020-07-13 |  |  | None | IdentityOnly
|  |  |  | N/A | N/A | [15 empty] | 18953 | HVESP19 Module 5 State of Health | Indicates the expected remaining "Life" of this module. Battery life is a manufacturer-specific measure of how well the energy storage pack is functioning relative to its nominal (rated) and end (failed) states. | [6 empty] | 202 | Diagnostic | [7 empty] | J1939DA |  | 2020-07-13 |  |  | None | IdentityOnly
|  |  |  | N/A | N/A | [15 empty] | 18954 | HVESP19 Module 6 State of Health | Indicates the expected remaining "Life" of this module. Battery life is a manufacturer-specific measure of how well the energy storage pack is functioning relative to its nominal (rated) and end (failed) states. | [6 empty] | 202 | Diagnostic | [7 empty] | J1939DA |  | 2020-07-13 |  |  | None | IdentityOnly
|  |  |  | N/A | N/A | [15 empty] | 18955 | HVESP19 Module 7 State of Health | Indicates the expected remaining "Life" of this module. Battery life is a manufacturer-specific measure of how well the energy storage pack is functioning relative to its nominal (rated) and end (failed) states. | [6 empty] | 202 | Diagnostic | [7 empty] | J1939DA |  | 2020-07-13 |  |  | None | IdentityOnly
|  |  |  | N/A | N/A | [15 empty] | 18956 | HVESP19 Module 8 State of Health | Indicates the expected remaining "Life" of this module. Battery life is a manufacturer-specific measure of how well the energy storage pack is functioning relative to its nominal (rated) and end (failed) states. | [6 empty] | 202 | Diagnostic | [7 empty] | J1939DA |  | 2020-07-13 |  |  | None | IdentityOnly
|  |  |  | N/A | N/A | [15 empty] | 18957 | HVESP19 Module 9 State of Health | Indicates the expected remaining "Life" of this module. Battery life is a manufacturer-specific measure of how well the energy storage pack is functioning relative to its nominal (rated) and end (failed) states. | [6 empty] | 202 | Diagnostic | [7 empty] | J1939DA |  | 2020-07-13 |  |  | None | IdentityOnly
|  |  |  | N/A | N/A | [15 empty] | 18958 | HVESP19 Module 10 State of Health | Indicates the expected remaining "Life" of this module. Battery life is a manufacturer-specific measure of how well the energy storage pack is functioning relative to its nominal (rated) and end (failed) states. | [6 empty] | 202 | Diagnostic | [7 empty] | J1939DA |  | 2020-07-13 |  |  | None | IdentityOnly
|  |  |  | N/A | N/A | [15 empty] | 18959 | HVESP19 Module 11 State of Health | Indicates the expected remaining "Life" of this module. Battery life is a manufacturer-specific measure of how well the energy storage pack is functioning relative to its nominal (rated) and end (failed) states. | [6 empty] | 202 | Diagnostic | [7 empty] | J1939DA |  | 2020-07-13 |  |  | None | IdentityOnly
|  |  |  | N/A | N/A | [15 empty] | 18960 | HVESP19 Module 12 State of Health | Indicates the expected remaining "Life" of this module. Battery life is a manufacturer-specific measure of how well the energy storage pack is functioning relative to its nominal (rated) and end (failed) states. | [6 empty] | 202 | Diagnostic | [7 empty] | J1939DA |  | 2020-07-13 |  |  | None | IdentityOnly
|  |  |  | N/A | N/A | [15 empty] | 18961 | HVESP19 Module 13 State of Health | Indicates the expected remaining "Life" of this module. Battery life is a manufacturer-specific measure of how well the energy storage pack is functioning relative to its nominal (rated) and end (failed) states. | [6 empty] | 202 | Diagnostic | [7 empty] | J1939DA |  | 2020-07-13 |  |  | None | IdentityOnly
|  |  |  | N/A | N/A | [15 empty] | 18962 | HVESP19 Module 14 State of Health | Indicates the expected remaining "Life" of this module. Battery life is a manufacturer-specific measure of how well the energy storage pack is functioning relative to its nominal (rated) and end (failed) states. | [6 empty] | 202 | Diagnostic | [7 empty] | J1939DA |  | 2020-07-13 |  |  | None | IdentityOnly
|  |  |  | N/A | N/A | [15 empty] | 18963 | HVESP19 Module 15 State of Health | Indicates the expected remaining "Life" of this module. Battery life is a manufacturer-specific measure of how well the energy storage pack is functioning relative to its nominal (rated) and end (failed) states. | [6 empty] | 202 | Diagnostic | [7 empty] | J1939DA |  | 2020-07-13 |  |  | None | IdentityOnly
|  |  |  | N/A | N/A | [15 empty] | 18964 | HVESP19 Module 16 State of Health | Indicates the expected remaining "Life" of this module. Battery life is a manufacturer-specific measure of how well the energy storage pack is functioning relative to its nominal (rated) and end (failed) states. | [6 empty] | 202 | Diagnostic | [7 empty] | J1939DA |  | 2020-07-13 |  |  | None | IdentityOnly
|  |  |  | N/A | N/A | [15 empty] | 18965 | HVESP19 Module 17 State of Health | Indicates the expected remaining "Life" of this module. Battery life is a manufacturer-specific measure of how well the energy storage pack is functioning relative to its nominal (rated) and end (failed) states. | [6 empty] | 202 | Diagnostic | [7 empty] | J1939DA |  | 2020-07-13 |  |  | None | IdentityOnly
|  |  |  | N/A | N/A | [15 empty] | 18966 | HVESP19 Module 18 State of Health | Indicates the expected remaining "Life" of this module. Battery life is a manufacturer-specific measure of how well the energy storage pack is functioning relative to its nominal (rated) and end (failed) states. | [6 empty] | 202 | Diagnostic | [7 empty] | J1939DA |  | 2020-07-13 |  |  | None | IdentityOnly
|  |  |  | N/A | N/A | [15 empty] | 18967 | HVESP19 Module 19 State of Health | Indicates the expected remaining "Life" of this module. Battery life is a manufacturer-specific measure of how well the energy storage pack is functioning relative to its nominal (rated) and end (failed) states. | [6 empty] | 202 | Diagnostic | [7 empty] | J1939DA |  | 2020-07-13 |  |  | None | IdentityOnly
|  |  |  | N/A | N/A | [15 empty] | 18968 | HVESP19 Module 20 State of Health | Indicates the expected remaining "Life" of this module. Battery life is a manufacturer-specific measure of how well the energy storage pack is functioning relative to its nominal (rated) and end (failed) states. | [6 empty] | 202 | Diagnostic | [7 empty] | J1939DA |  | 2020-07-13 |  |  | None | IdentityOnly
|  |  |  | N/A | N/A | [15 empty] | 18969 | HVESP19 Module 21 State of Health | Indicates the expected remaining "Life" of this module. Battery life is a manufacturer-specific measure of how well the energy storage pack is functioning relative to its nominal (rated) and end (failed) states. | [6 empty] | 202 | Diagnostic | [7 empty] | J1939DA |  | 2020-07-13 |  |  | None | IdentityOnly
|  |  |  | N/A | N/A | [15 empty] | 18970 | HVESP19 Module 22 State of Health | Indicates the expected remaining "Life" of this module. Battery life is a manufacturer-specific measure of how well the energy storage pack is functioning relative to its nominal (rated) and end (failed) states. | [6 empty] | 202 | Diagnostic | [7 empty] | J1939DA |  | 2020-07-13 |  |  | None | IdentityOnly
|  |  |  | N/A | N/A | [15 empty] | 18971 | HVESP19 Module 23 State of Health | Indicates the expected remaining "Life" of this module. Battery life is a manufacturer-specific measure of how well the energy storage pack is functioning relative to its nominal (rated) and end (failed) states. | [6 empty] | 202 | Diagnostic | [7 empty] | J1939DA |  | 2020-07-13 |  |  | None | IdentityOnly
|  |  |  | N/A | N/A | [15 empty] | 18972 | HVESP19 Module 24 State of Health | Indicates the expected remaining "Life" of this module. Battery life is a manufacturer-specific measure of how well the energy storage pack is functioning relative to its nominal (rated) and end (failed) states. | [6 empty] | 202 | Diagnostic | [7 empty] | J1939DA |  | 2020-07-13 |  |  | None | IdentityOnly
|  |  |  | N/A | N/A | [15 empty] | 18973 | HVESP19 Module 25 State of Health | Indicates the expected remaining "Life" of this module. Battery life is a manufacturer-specific measure of how well the energy storage pack is functioning relative to its nominal (rated) and end (failed) states. | [6 empty] | 202 | Diagnostic | [7 empty] | J1939DA |  | 2020-07-13 |  |  | None | IdentityOnly
|  |  |  | N/A | N/A | [15 empty] | 18974 | HVESP19 Module 26 State of Health | Indicates the expected remaining "Life" of this module. Battery life is a manufacturer-specific measure of how well the energy storage pack is functioning relative to its nominal (rated) and end (failed) states. | [6 empty] | 202 | Diagnostic | [7 empty] | J1939DA |  | 2020-07-13 |  |  | None | IdentityOnly
|  |  |  | N/A | N/A | [15 empty] | 18975 | HVESP19 Module 27 State of Health | Indicates the expected remaining "Life" of this module. Battery life is a manufacturer-specific measure of how well the energy storage pack is functioning relative to its nominal (rated) and end (failed) states. | [6 empty] | 202 | Diagnostic | [7 empty] | J1939DA |  | 2020-07-13 |  |  | None | IdentityOnly
|  |  |  | N/A | N/A | [15 empty] | 18976 | HVESP19 Module 28 State of Health | Indicates the expected remaining "Life" of this module. Battery life is a manufacturer-specific measure of how well the energy storage pack is functioning relative to its nominal (rated) and end (failed) states. | [6 empty] | 202 | Diagnostic | [7 empty] | J1939DA |  | 2020-07-13 |  |  | None | IdentityOnly
|  |  |  | N/A | N/A | [15 empty] | 18977 | HVESP19 Module 29 State of Health | Indicates the expected remaining "Life" of this module. Battery life is a manufacturer-specific measure of how well the energy storage pack is functioning relative to its nominal (rated) and end (failed) states. | [6 empty] | 202 | Diagnostic | [7 empty] | J1939DA |  | 2020-07-13 |  |  | None | IdentityOnly
|  |  |  | N/A | N/A | [15 empty] | 18978 | HVESP19 Module 30 State of Health | Indicates the expected remaining "Life" of this module. Battery life is a manufacturer-specific measure of how well the energy storage pack is functioning relative to its nominal (rated) and end (failed) states. | [6 empty] | 202 | Diagnostic | [7 empty] | J1939DA |  | 2020-07-13 |  |  | None | IdentityOnly
|  |  |  | N/A | N/A | [15 empty] | 18979 | HVESP19 Module 31 State of Health | Indicates the expected remaining "Life" of this module. Battery life is a manufacturer-specific measure of how well the energy storage pack is functioning relative to its nominal (rated) and end (failed) states. | [6 empty] | 202 | Diagnostic | [7 empty] | J1939DA |  | 2020-07-13 |  |  | None | IdentityOnly
|  |  |  | N/A | N/A | [15 empty] | 18980 | HVESP19 Module 32 State of Health | Indicates the expected remaining "Life" of this module. Battery life is a manufacturer-specific measure of how well the energy storage pack is functioning relative to its nominal (rated) and end (failed) states. | [6 empty] | 202 | Diagnostic | [7 empty] | J1939DA |  | 2020-07-13 |  |  | None | IdentityOnly
|  |  |  | N/A | N/A | [15 empty] | 18981 | HVESP19 Voltage Sensors | Indicates a fault with one or more voltage sensors within this HVES pack instance. | [6 empty] | 202 | Diagnostic | [7 empty] | J1939DA |  | 2020-07-13 |  |  | None | IdentityOnly
|  |  |  | N/A | N/A | [15 empty] | 18982 | HVESP19 Module 1 Controller | Controller used for this battery module instance of this HVES pack instance. | [6 empty] | 202 | Diagnostic | [7 empty] | J1939DA |  | 2020-07-13 |  |  | None | IdentityOnly
|  |  |  | N/A | N/A | [15 empty] | 18983 | HVESP19 Module 2 Controller | Controller used for this battery module instance of this HVES pack instance. | [6 empty] | 202 | Diagnostic | [7 empty] | J1939DA |  | 2020-07-13 |  |  | None | IdentityOnly
|  |  |  | N/A | N/A | [15 empty] | 18984 | HVESP19 Module 3 Controller | Controller used for this battery module instance of this HVES pack instance. | [6 empty] | 202 | Diagnostic | [7 empty] | J1939DA |  | 2020-07-13 |  |  | None | IdentityOnly
|  |  |  | N/A | N/A | [15 empty] | 18985 | HVESP19 Module 4 Controller | Controller used for this battery module instance of this HVES pack instance. | [6 empty] | 202 | Diagnostic | [7 empty] | J1939DA |  | 2020-07-13 |  |  | None | IdentityOnly
|  |  |  | N/A | N/A | [15 empty] | 18986 | HVESP19 Module 5 Controller | Controller used for this battery module instance of this HVES pack instance. | [6 empty] | 202 | Diagnostic | [7 empty] | J1939DA |  | 2020-07-13 |  |  | None | IdentityOnly
|  |  |  | N/A | N/A | [15 empty] | 18987 | HVESP19 Module 6 Controller | Controller used for this battery module instance of this HVES pack instance. | [6 empty] | 202 | Diagnostic | [7 empty] | J1939DA |  | 2020-07-13 |  |  | None | IdentityOnly
|  |  |  | N/A | N/A | [15 empty] | 18988 | HVESP19 Module 7 Controller | Controller used for this battery module instance of this HVES pack instance. | [6 empty] | 202 | Diagnostic | [7 empty] | J1939DA |  | 2020-07-13 |  |  | None | IdentityOnly
|  |  |  | N/A | N/A | [15 empty] | 18989 | HVESP19 Module 8 Controller | Controller used for this battery module instance of this HVES pack instance. | [6 empty] | 202 | Diagnostic | [7 empty] | J1939DA |  | 2020-07-13 |  |  | None | IdentityOnly
|  |  |  | N/A | N/A | [15 empty] | 18990 | HVESP19 Module 9 Controller | Controller used for this battery module instance of this HVES pack instance. | [6 empty] | 202 | Diagnostic | [7 empty] | J1939DA |  | 2020-07-13 |  |  | None | IdentityOnly
|  |  |  | N/A | N/A | [15 empty] | 18991 | HVESP19 Module 10 Controller | Controller used for this battery module instance of this HVES pack instance. | [6 empty] | 202 | Diagnostic | [7 empty] | J1939DA |  | 2020-07-13 |  |  | None | IdentityOnly
|  |  |  | N/A | N/A | [15 empty] | 18992 | HVESP19 Module 11 Controller | Controller used for this battery module instance of this HVES pack instance. | [6 empty] | 202 | Diagnostic | [7 empty] | J1939DA |  | 2020-07-13 |  |  | None | IdentityOnly
|  |  |  | N/A | N/A | [15 empty] | 18993 | HVESP19 Module 12 Controller | Controller used for this battery module instance of this HVES pack instance. | [6 empty] | 202 | Diagnostic | [7 empty] | J1939DA |  | 2020-07-13 |  |  | None | IdentityOnly
|  |  |  | N/A | N/A | [15 empty] | 18994 | HVESP19 Module 13 Controller | Controller used for this battery module instance of this HVES pack instance. | [6 empty] | 202 | Diagnostic | [7 empty] | J1939DA |  | 2020-07-13 |  |  | None | IdentityOnly
|  |  |  | N/A | N/A | [15 empty] | 18995 | HVESP19 Module 14 Controller | Controller used for this battery module instance of this HVES pack instance. | [6 empty] | 202 | Diagnostic | [7 empty] | J1939DA |  | 2020-07-13 |  |  | None | IdentityOnly
|  |  |  | N/A | N/A | [15 empty] | 18996 | HVESP19 Module 15 Controller | Controller used for this battery module instance of this HVES pack instance. | [6 empty] | 202 | Diagnostic | [7 empty] | J1939DA |  | 2020-07-13 |  |  | None | IdentityOnly
|  |  |  | N/A | N/A | [15 empty] | 18997 | HVESP19 Module 16 Controller | Controller used for this battery module instance of this HVES pack instance. | [6 empty] | 202 | Diagnostic | [7 empty] | J1939DA |  | 2020-07-13 |  |  | None | IdentityOnly
|  |  |  | N/A | N/A | [15 empty] | 18998 | HVESP19 Module 17 Controller | Controller used for this battery module instance of this HVES pack instance. | [6 empty] | 202 | Diagnostic | [7 empty] | J1939DA |  | 2020-07-13 |  |  | None | IdentityOnly
|  |  |  | N/A | N/A | [15 empty] | 18999 | HVESP19 Module 18 Controller | Controller used for this battery module instance of this HVES pack instance. | [6 empty] | 202 | Diagnostic | [7 empty] | J1939DA |  | 2020-07-13 |  |  | None | IdentityOnly
|  |  |  | N/A | N/A | [15 empty] | 19000 | HVESP19 Module 19 Controller | Controller used for this battery module instance of this HVES pack instance. | [6 empty] | 202 | Diagnostic | [7 empty] | J1939DA |  | 2020-07-13 |  |  | None | IdentityOnly
|  |  |  | N/A | N/A | [15 empty] | 19001 | HVESP19 Module 20 Controller | Controller used for this battery module instance of this HVES pack instance. | [6 empty] | 202 | Diagnostic | [7 empty] | J1939DA |  | 2020-07-13 |  |  | None | IdentityOnly
|  |  |  | N/A | N/A | [15 empty] | 19002 | HVESP19 Module 21 Controller | Controller used for this battery module instance of this HVES pack instance. | [6 empty] | 202 | Diagnostic | [7 empty] | J1939DA |  | 2020-07-13 |  |  | None | IdentityOnly
|  |  |  | N/A | N/A | [15 empty] | 19003 | HVESP19 Module 22 Controller | Controller used for this battery module instance of this HVES pack instance. | [6 empty] | 202 | Diagnostic | [7 empty] | J1939DA |  | 2020-07-13 |  |  | None | IdentityOnly
|  |  |  | N/A | N/A | [15 empty] | 19004 | HVESP19 Module 23 Controller | Controller used for this battery module instance of this HVES pack instance. | [6 empty] | 202 | Diagnostic | [7 empty] | J1939DA |  | 2020-07-13 |  |  | None | IdentityOnly
|  |  |  | N/A | N/A | [15 empty] | 19005 | HVESP19 Module 24 Controller | Controller used for this battery module instance of this HVES pack instance. | [6 empty] | 202 | Diagnostic | [7 empty] | J1939DA |  | 2020-07-13 |  |  | None | IdentityOnly
|  |  |  | N/A | N/A | [15 empty] | 19006 | HVESP19 Module 25 Controller | Controller used for this battery module instance of this HVES pack instance. | [6 empty] | 202 | Diagnostic | [7 empty] | J1939DA |  | 2020-07-13 |  |  | None | IdentityOnly
|  |  |  | N/A | N/A | [15 empty] | 19007 | HVESP19 Module 26 Controller | Controller used for this battery module instance of this HVES pack instance. | [6 empty] | 202 | Diagnostic | [7 empty] | J1939DA |  | 2020-07-13 |  |  | None | IdentityOnly
|  |  |  | N/A | N/A | [15 empty] | 19008 | HVESP19 Module 27 Controller | Controller used for this battery module instance of this HVES pack instance. | [6 empty] | 202 | Diagnostic | [7 empty] | J1939DA |  | 2020-07-13 |  |  | None | IdentityOnly
|  |  |  | N/A | N/A | [15 empty] | 19009 | HVESP19 Module 28 Controller | Controller used for this battery module instance of this HVES pack instance. | [6 empty] | 202 | Diagnostic | [7 empty] | J1939DA |  | 2020-07-13 |  |  | None | IdentityOnly
|  |  |  | N/A | N/A | [15 empty] | 19010 | HVESP19 Module 29 Controller | Controller used for this battery module instance of this HVES pack instance. | [6 empty] | 202 | Diagnostic | [7 empty] | J1939DA |  | 2020-07-13 |  |  | None | IdentityOnly
|  |  |  | N/A | N/A | [15 empty] | 19011 | HVESP19 Module 30 Controller | Controller used for this battery module instance of this HVES pack instance. | [6 empty] | 202 | Diagnostic | [7 empty] | J1939DA |  | 2020-07-13 |  |  | None | IdentityOnly
|  |  |  | N/A | N/A | [15 empty] | 19012 | HVESP19 Module 31 Controller | Controller used for this battery module instance of this HVES pack instance. | [6 empty] | 202 | Diagnostic | [7 empty] | J1939DA |  | 2020-07-13 |  |  | None | IdentityOnly
|  |  |  | N/A | N/A | [15 empty] | 19013 | HVESP19 Module 32 Controller | Controller used for this battery module instance of this HVES pack instance. | [6 empty] | 202 | Diagnostic | [7 empty] | J1939DA |  | 2020-07-13 |  |  | None | IdentityOnly
|  |  |  | N/A | N/A | [15 empty] | 19014 | HVESP19 Pre-Charge Failed to Complete | Indicates that this HVES pack instance failed to complete the pre-charging process. | [6 empty] | 202 | Diagnostic | [7 empty] | J1939DA |  | 2020-07-13 |  |  | None | IdentityOnly
|  |  |  | N/A | N/A | [15 empty] | 19015 | HVESP19 Controller | Controller used for this pack instance of this HVES. | [6 empty] | 202 | Diagnostic | [7 empty] | J1939DA |  | 2020-07-13 |  |  | None | IdentityOnly
|  |  |  | N/A | N/A | [15 empty] | 19016 | HVESP19 Coolant Control Valve | Coolant control valve used to regulate the coolant flow in & out of the high voltage energy storage pack instance. | [6 empty] | 202 | Diagnostic | [7 empty] | J1939DA |  | 2020-07-13 |  |  | None | IdentityOnly
|  |  |  | N/A | N/A | [15 empty] | 19017 | HVESP20 Module Voltage 1 | Module-level voltage measurement instance 1 for this HVES pack instance. Note: Depending on how modules and sensors are grouped within a given battery pack, this measurement instance may refer to an individual module or a group of modules. | [6 empty] | 202 | Diagnostic |  | See SPN 9122 in 'Supporting Information' tab | [5 empty] | J1939DA |  | 2020-07-13 |  |  | None | IdentityOnly
|  |  |  | N/A | N/A | [15 empty] | 19018 | HVESP20 Module Voltage 2 | Module-level voltage measurement instance 2 for this HVES pack instance. Note: Depending on how modules and sensors are grouped within a given battery pack, this measurement instance may refer to an individual module or a group of modules. | [6 empty] | 202 | Diagnostic |  | See SPN 9122 in 'Supporting Information' tab | [5 empty] | J1939DA |  | 2020-07-13 |  |  | None | IdentityOnly
|  |  |  | N/A | N/A | [15 empty] | 19019 | HVESP20 Module Voltage 3 | Module-level voltage measurement instance 3 for this HVES pack instance. Note: Depending on how modules and sensors are grouped within a given battery pack, this measurement instance may refer to an individual module or a group of modules. | [6 empty] | 202 | Diagnostic |  | See SPN 9122 in 'Supporting Information' tab | [5 empty] | J1939DA |  | 2020-07-13 |  |  | None | IdentityOnly
|  |  |  | N/A | N/A | [15 empty] | 19020 | HVESP20 Module Voltage 4 | Module-level voltage measurement instance 4 for this HVES pack instance. Note: Depending on how modules and sensors are grouped within a given battery pack, this measurement instance may refer to an individual module or a group of modules. | [6 empty] | 202 | Diagnostic |  | See SPN 9122 in 'Supporting Information' tab | [5 empty] | J1939DA |  | 2020-07-13 |  |  | None | IdentityOnly
|  |  |  | N/A | N/A | [15 empty] | 19021 | HVESP20 Module Voltage 5 | Module-level voltage measurement instance 5 for this HVES pack instance. Note: Depending on how modules and sensors are grouped within a given battery pack, this measurement instance may refer to an individual module or a group of modules. | [6 empty] | 202 | Diagnostic |  | See SPN 9122 in 'Supporting Information' tab | [5 empty] | J1939DA |  | 2020-07-13 |  |  | None | IdentityOnly
|  |  |  | N/A | N/A | [15 empty] | 19022 | HVESP20 Module Voltage 6 | Module-level voltage measurement instance 6 for this HVES pack instance. Note: Depending on how modules and sensors are grouped within a given battery pack, this measurement instance may refer to an individual module or a group of modules. | [6 empty] | 202 | Diagnostic |  | See SPN 9122 in 'Supporting Information' tab | [5 empty] | J1939DA |  | 2020-07-13 |  |  | None | IdentityOnly
|  |  |  | N/A | N/A | [15 empty] | 19023 | HVESP20 Module Voltage 7 | Module-level voltage measurement instance 7 for this HVES pack instance. Note: Depending on how modules and sensors are grouped within a given battery pack, this measurement instance may refer to an individual module or a group of modules. | [6 empty] | 202 | Diagnostic |  | See SPN 9122 in 'Supporting Information' tab | [5 empty] | J1939DA |  | 2020-07-13 |  |  | None | IdentityOnly
|  |  |  | N/A | N/A | [15 empty] | 19024 | HVESP20 Module Voltage 8 | Module-level voltage measurement instance 8 for this HVES pack instance. Note: Depending on how modules and sensors are grouped within a given battery pack, this measurement instance may refer to an individual module or a group of modules. | [6 empty] | 202 | Diagnostic |  | See SPN 9122 in 'Supporting Information' tab | [5 empty] | J1939DA |  | 2020-07-13 |  |  | None | IdentityOnly
|  |  |  | N/A | N/A | [15 empty] | 19025 | HVESP20 Module Voltage 9 | Module-level voltage measurement instance 9 for this HVES pack instance. Note: Depending on how modules and sensors are grouped within a given battery pack, this measurement instance may refer to an individual module or a group of modules. | [6 empty] | 202 | Diagnostic |  | See SPN 9122 in 'Supporting Information' tab | [5 empty] | J1939DA |  | 2020-07-13 |  |  | None | IdentityOnly
|  |  |  | N/A | N/A | [15 empty] | 19026 | HVESP20 Module Voltage 10 | Module-level voltage measurement instance 10 for this HVES pack instance. Note: Depending on how modules and sensors are grouped within a given battery pack, this measurement instance may refer to an individual module or a group of modules. | [6 empty] | 202 | Diagnostic |  | See SPN 9122 in 'Supporting Information' tab | [5 empty] | J1939DA |  | 2020-07-13 |  |  | None | IdentityOnly
|  |  |  | N/A | N/A | [15 empty] | 19027 | HVESP20 Module Voltage 11 | Module-level voltage measurement instance 11 for this HVES pack instance. Note: Depending on how modules and sensors are grouped within a given battery pack, this measurement instance may refer to an individual module or a group of modules. | [6 empty] | 202 | Diagnostic |  | See SPN 9122 in 'Supporting Information' tab | [5 empty] | J1939DA |  | 2020-07-13 |  |  | None | IdentityOnly
|  |  |  | N/A | N/A | [15 empty] | 19028 | HVESP20 Module Voltage 12 | Module-level voltage measurement instance 12 for this HVES pack instance. Note: Depending on how modules and sensors are grouped within a given battery pack, this measurement instance may refer to an individual module or a group of modules. | [6 empty] | 202 | Diagnostic |  | See SPN 9122 in 'Supporting Information' tab | [5 empty] | J1939DA |  | 2020-07-13 |  |  | None | IdentityOnly
|  |  |  | N/A | N/A | [15 empty] | 19029 | HVESP20 Module Voltage 13 | Module-level voltage measurement instance 13 for this HVES pack instance. Note: Depending on how modules and sensors are grouped within a given battery pack, this measurement instance may refer to an individual module or a group of modules. | [6 empty] | 202 | Diagnostic |  | See SPN 9122 in 'Supporting Information' tab | [5 empty] | J1939DA |  | 2020-07-13 |  |  | None | IdentityOnly
|  |  |  | N/A | N/A | [15 empty] | 19030 | HVESP20 Module Voltage 14 | Module-level voltage measurement instance 14 for this HVES pack instance. Note: Depending on how modules and sensors are grouped within a given battery pack, this measurement instance may refer to an individual module or a group of modules. | [6 empty] | 202 | Diagnostic |  | See SPN 9122 in 'Supporting Information' tab | [5 empty] | J1939DA |  | 2020-07-13 |  |  | None | IdentityOnly
|  |  |  | N/A | N/A | [15 empty] | 19031 | HVESP20 Module Voltage 15 | Module-level voltage measurement instance 15 for this HVES pack instance. Note: Depending on how modules and sensors are grouped within a given battery pack, this measurement instance may refer to an individual module or a group of modules. | [6 empty] | 202 | Diagnostic |  | See SPN 9122 in 'Supporting Information' tab | [5 empty] | J1939DA |  | 2020-07-13 |  |  | None | IdentityOnly
|  |  |  | N/A | N/A | [15 empty] | 19032 | HVESP20 Module Voltage 16 | Module-level voltage measurement instance 16 for this HVES pack instance. Note: Depending on how modules and sensors are grouped within a given battery pack, this measurement instance may refer to an individual module or a group of modules. | [6 empty] | 202 | Diagnostic |  | See SPN 9122 in 'Supporting Information' tab | [5 empty] | J1939DA |  | 2020-07-13 |  |  | None | IdentityOnly
|  |  |  | N/A | N/A | [15 empty] | 19033 | HVESP20 Module Voltage 17 | Module-level voltage measurement instance 17 for this HVES pack instance. Note: Depending on how modules and sensors are grouped within a given battery pack, this measurement instance may refer to an individual module or a group of modules. | [6 empty] | 202 | Diagnostic |  | See SPN 9122 in 'Supporting Information' tab | [5 empty] | J1939DA |  | 2020-07-13 |  |  | None | IdentityOnly
|  |  |  | N/A | N/A | [15 empty] | 19034 | HVESP20 Module Voltage 18 | Module-level voltage measurement instance 18 for this HVES pack instance. Note: Depending on how modules and sensors are grouped within a given battery pack, this measurement instance may refer to an individual module or a group of modules. | [6 empty] | 202 | Diagnostic |  | See SPN 9122 in 'Supporting Information' tab | [5 empty] | J1939DA |  | 2020-07-13 |  |  | None | IdentityOnly
|  |  |  | N/A | N/A | [15 empty] | 19035 | HVESP20 Module Voltage 19 | Module-level voltage measurement instance 19 for this HVES pack instance. Note: Depending on how modules and sensors are grouped within a given battery pack, this measurement instance may refer to an individual module or a group of modules. | [6 empty] | 202 | Diagnostic |  | See SPN 9122 in 'Supporting Information' tab | [5 empty] | J1939DA |  | 2020-07-13 |  |  | None | IdentityOnly
|  |  |  | N/A | N/A | [15 empty] | 19036 | HVESP20 Module Voltage 20 | Module-level voltage measurement instance 20 for this HVES pack instance. Note: Depending on how modules and sensors are grouped within a given battery pack, this measurement instance may refer to an individual module or a group of modules. | [6 empty] | 202 | Diagnostic |  | See SPN 9122 in 'Supporting Information' tab | [5 empty] | J1939DA |  | 2020-07-13 |  |  | None | IdentityOnly
|  |  |  | N/A | N/A | [15 empty] | 19037 | HVESP20 Module Voltage 21 | Module-level voltage measurement instance 21 for this HVES pack instance. Note: Depending on how modules and sensors are grouped within a given battery pack, this measurement instance may refer to an individual module or a group of modules. | [6 empty] | 202 | Diagnostic |  | See SPN 9122 in 'Supporting Information' tab | [5 empty] | J1939DA |  | 2020-07-13 |  |  | None | IdentityOnly
|  |  |  | N/A | N/A | [15 empty] | 19038 | HVESP20 Module Voltage 22 | Module-level voltage measurement instance 22 for this HVES pack instance. Note: Depending on how modules and sensors are grouped within a given battery pack, this measurement instance may refer to an individual module or a group of modules. | [6 empty] | 202 | Diagnostic |  | See SPN 9122 in 'Supporting Information' tab | [5 empty] | J1939DA |  | 2020-07-13 |  |  | None | IdentityOnly
|  |  |  | N/A | N/A | [15 empty] | 19039 | HVESP20 Module Voltage 23 | Module-level voltage measurement instance 23 for this HVES pack instance. Note: Depending on how modules and sensors are grouped within a given battery pack, this measurement instance may refer to an individual module or a group of modules. | [6 empty] | 202 | Diagnostic |  | See SPN 9122 in 'Supporting Information' tab | [5 empty] | J1939DA |  | 2020-07-13 |  |  | None | IdentityOnly
|  |  |  | N/A | N/A | [15 empty] | 19040 | HVESP20 Module Voltage 24 | Module-level voltage measurement instance 24 for this HVES pack instance. Note: Depending on how modules and sensors are grouped within a given battery pack, this measurement instance may refer to an individual module or a group of modules. | [6 empty] | 202 | Diagnostic |  | See SPN 9122 in 'Supporting Information' tab | [5 empty] | J1939DA |  | 2020-07-13 |  |  | None | IdentityOnly
|  |  |  | N/A | N/A | [15 empty] | 19041 | HVESP20 Module Voltage 25 | Module-level voltage measurement instance 25 for this HVES pack instance. Note: Depending on how modules and sensors are grouped within a given battery pack, this measurement instance may refer to an individual module or a group of modules. | [6 empty] | 202 | Diagnostic |  | See SPN 9122 in 'Supporting Information' tab | [5 empty] | J1939DA |  | 2020-07-13 |  |  | None | IdentityOnly
|  |  |  | N/A | N/A | [15 empty] | 19042 | HVESP20 Module Voltage 26 | Module-level voltage measurement instance 26 for this HVES pack instance. Note: Depending on how modules and sensors are grouped within a given battery pack, this measurement instance may refer to an individual module or a group of modules. | [6 empty] | 202 | Diagnostic |  | See SPN 9122 in 'Supporting Information' tab | [5 empty] | J1939DA |  | 2020-07-13 |  |  | None | IdentityOnly
|  |  |  | N/A | N/A | [15 empty] | 19043 | HVESP20 Module Voltage 27 | Module-level voltage measurement instance 27 for this HVES pack instance. Note: Depending on how modules and sensors are grouped within a given battery pack, this measurement instance may refer to an individual module or a group of modules. | [6 empty] | 202 | Diagnostic |  | See SPN 9122 in 'Supporting Information' tab | [5 empty] | J1939DA |  | 2020-07-13 |  |  | None | IdentityOnly
|  |  |  | N/A | N/A | [15 empty] | 19044 | HVESP20 Module Voltage 28 | Module-level voltage measurement instance 28 for this HVES pack instance. Note: Depending on how modules and sensors are grouped within a given battery pack, this measurement instance may refer to an individual module or a group of modules. | [6 empty] | 202 | Diagnostic |  | See SPN 9122 in 'Supporting Information' tab | [5 empty] | J1939DA |  | 2020-07-13 |  |  | None | IdentityOnly
|  |  |  | N/A | N/A | [15 empty] | 19045 | HVESP20 Module Voltage 29 | Module-level voltage measurement instance 29 for this HVES pack instance. Note: Depending on how modules and sensors are grouped within a given battery pack, this measurement instance may refer to an individual module or a group of modules. | [6 empty] | 202 | Diagnostic |  | See SPN 9122 in 'Supporting Information' tab | [5 empty] | J1939DA |  | 2020-07-13 |  |  | None | IdentityOnly
|  |  |  | N/A | N/A | [15 empty] | 19046 | HVESP20 Module Voltage 30 | Module-level voltage measurement instance 30 for this HVES pack instance. Note: Depending on how modules and sensors are grouped within a given battery pack, this measurement instance may refer to an individual module or a group of modules. | [6 empty] | 202 | Diagnostic |  | See SPN 9122 in 'Supporting Information' tab | [5 empty] | J1939DA |  | 2020-07-13 |  |  | None | IdentityOnly
|  |  |  | N/A | N/A | [15 empty] | 19047 | HVESP20 Module Voltage 31 | Module-level voltage measurement instance 31 for this HVES pack instance. Note: Depending on how modules and sensors are grouped within a given battery pack, this measurement instance may refer to an individual module or a group of modules. | [6 empty] | 202 | Diagnostic |  | See SPN 9122 in 'Supporting Information' tab | [5 empty] | J1939DA |  | 2020-07-13 |  |  | None | IdentityOnly
|  |  |  | N/A | N/A | [15 empty] | 19048 | HVESP20 Module Voltage 32 | Module-level voltage measurement instance 32 for this HVES pack instance. Note: Depending on how modules and sensors are grouped within a given battery pack, this measurement instance may refer to an individual module or a group of modules. | [6 empty] | 202 | Diagnostic |  | See SPN 9122 in 'Supporting Information' tab | [5 empty] | J1939DA |  | 2020-07-13 |  |  | None | IdentityOnly
|  |  |  | N/A | N/A | [15 empty] | 19049 | HVESP20 Module Current 1 | Module-level current measurement instance 1 for this HVES pack instance. Note: Depending on how modules and sensors are grouped within a given battery pack, this measurement instance may refer to an individual module or a group of modules. | [6 empty] | 202 | Diagnostic |  | See SPN 9122 in 'Supporting Information' tab | [5 empty] | J1939DA |  | 2020-07-13 |  |  | None | IdentityOnly
|  |  |  | N/A | N/A | [15 empty] | 19050 | HVESP20 Module Current 2 | Module-level current measurement instance 2 for this HVES pack instance. Note: Depending on how modules and sensors are grouped within a given battery pack, this measurement instance may refer to an individual module or a group of modules. | [6 empty] | 202 | Diagnostic |  | See SPN 9122 in 'Supporting Information' tab | [5 empty] | J1939DA |  | 2020-07-13 |  |  | None | IdentityOnly
|  |  |  | N/A | N/A | [15 empty] | 19051 | HVESP20 Module Current 3 | Module-level current measurement instance 3 for this HVES pack instance. Note: Depending on how modules and sensors are grouped within a given battery pack, this measurement instance may refer to an individual module or a group of modules. | [6 empty] | 202 | Diagnostic |  | See SPN 9122 in 'Supporting Information' tab | [5 empty] | J1939DA |  | 2020-07-13 |  |  | None | IdentityOnly
|  |  |  | N/A | N/A | [15 empty] | 19052 | HVESP20 Module Current 4 | Module-level current measurement instance 4 for this HVES pack instance. Note: Depending on how modules and sensors are grouped within a given battery pack, this measurement instance may refer to an individual module or a group of modules. | [6 empty] | 202 | Diagnostic |  | See SPN 9122 in 'Supporting Information' tab | [5 empty] | J1939DA |  | 2020-07-13 |  |  | None | IdentityOnly
|  |  |  | N/A | N/A | [15 empty] | 19053 | HVESP20 Module Current 5 | Module-level current measurement instance 5 for this HVES pack instance. Note: Depending on how modules and sensors are grouped within a given battery pack, this measurement instance may refer to an individual module or a group of modules. | [6 empty] | 202 | Diagnostic |  | See SPN 9122 in 'Supporting Information' tab | [5 empty] | J1939DA |  | 2020-07-13 |  |  | None | IdentityOnly
|  |  |  | N/A | N/A | [15 empty] | 19054 | HVESP20 Module Current 6 | Module-level current measurement instance 6 for this HVES pack instance. Note: Depending on how modules and sensors are grouped within a given battery pack, this measurement instance may refer to an individual module or a group of modules. | [6 empty] | 202 | Diagnostic |  | See SPN 9122 in 'Supporting Information' tab | [5 empty] | J1939DA |  | 2020-07-13 |  |  | None | IdentityOnly
|  |  |  | N/A | N/A | [15 empty] | 19055 | HVESP20 Module Current 7 | Module-level current measurement instance 7 for this HVES pack instance. Note: Depending on how modules and sensors are grouped within a given battery pack, this measurement instance may refer to an individual module or a group of modules. | [6 empty] | 202 | Diagnostic |  | See SPN 9122 in 'Supporting Information' tab | [5 empty] | J1939DA |  | 2020-07-13 |  |  | None | IdentityOnly
|  |  |  | N/A | N/A | [15 empty] | 19056 | HVESP20 Module Current 8 | Module-level current measurement instance 8 for this HVES pack instance. Note: Depending on how modules and sensors are grouped within a given battery pack, this measurement instance may refer to an individual module or a group of modules. | [6 empty] | 202 | Diagnostic |  | See SPN 9122 in 'Supporting Information' tab | [5 empty] | J1939DA |  | 2020-07-13 |  |  | None | IdentityOnly
|  |  |  | N/A | N/A | [15 empty] | 19057 | HVESP20 Module Current 9 | Module-level current measurement instance 9 for this HVES pack instance. Note: Depending on how modules and sensors are grouped within a given battery pack, this measurement instance may refer to an individual module or a group of modules. | [6 empty] | 202 | Diagnostic |  | See SPN 9122 in 'Supporting Information' tab | [5 empty] | J1939DA |  | 2020-07-13 |  |  | None | IdentityOnly
|  |  |  | N/A | N/A | [15 empty] | 19058 | HVESP20 Module Current 10 | Module-level current measurement instance 10 for this HVES pack instance. Note: Depending on how modules and sensors are grouped within a given battery pack, this measurement instance may refer to an individual module or a group of modules. | [6 empty] | 202 | Diagnostic |  | See SPN 9122 in 'Supporting Information' tab | [5 empty] | J1939DA |  | 2020-07-13 |  |  | None | IdentityOnly
|  |  |  | N/A | N/A | [15 empty] | 19059 | HVESP20 Module Current 11 | Module-level current measurement instance 11 for this HVES pack instance. Note: Depending on how modules and sensors are grouped within a given battery pack, this measurement instance may refer to an individual module or a group of modules. | [6 empty] | 202 | Diagnostic |  | See SPN 9122 in 'Supporting Information' tab | [5 empty] | J1939DA |  | 2020-07-13 |  |  | None | IdentityOnly
|  |  |  | N/A | N/A | [15 empty] | 19060 | HVESP20 Module Current 12 | Module-level current measurement instance 12 for this HVES pack instance. Note: Depending on how modules and sensors are grouped within a given battery pack, this measurement instance may refer to an individual module or a group of modules. | [6 empty] | 202 | Diagnostic |  | See SPN 9122 in 'Supporting Information' tab | [5 empty] | J1939DA |  | 2020-07-13 |  |  | None | IdentityOnly
|  |  |  | N/A | N/A | [15 empty] | 19061 | HVESP20 Module Current 13 | Module-level current measurement instance 13 for this HVES pack instance. Note: Depending on how modules and sensors are grouped within a given battery pack, this measurement instance may refer to an individual module or a group of modules. | [6 empty] | 202 | Diagnostic |  | See SPN 9122 in 'Supporting Information' tab | [5 empty] | J1939DA |  | 2020-07-13 |  |  | None | IdentityOnly
|  |  |  | N/A | N/A | [15 empty] | 19062 | HVESP20 Module Current 14 | Module-level current measurement instance 14 for this HVES pack instance. Note: Depending on how modules and sensors are grouped within a given battery pack, this measurement instance may refer to an individual module or a group of modules. | [6 empty] | 202 | Diagnostic |  | See SPN 9122 in 'Supporting Information' tab | [5 empty] | J1939DA |  | 2020-07-13 |  |  | None | IdentityOnly
|  |  |  | N/A | N/A | [15 empty] | 19063 | HVESP20 Module Current 15 | Module-level current measurement instance 15 for this HVES pack instance. Note: Depending on how modules and sensors are grouped within a given battery pack, this measurement instance may refer to an individual module or a group of modules. | [6 empty] | 202 | Diagnostic |  | See SPN 9122 in 'Supporting Information' tab | [5 empty] | J1939DA |  | 2020-07-13 |  |  | None | IdentityOnly
|  |  |  | N/A | N/A | [15 empty] | 19064 | HVESP20 Module Current 16 | Module-level current measurement instance 16 for this HVES pack instance. Note: Depending on how modules and sensors are grouped within a given battery pack, this measurement instance may refer to an individual module or a group of modules. | [6 empty] | 202 | Diagnostic |  | See SPN 9122 in 'Supporting Information' tab | [5 empty] | J1939DA |  | 2020-07-13 |  |  | None | IdentityOnly
|  |  |  | N/A | N/A | [15 empty] | 19065 | HVESP20 Module Current 17 | Module-level current measurement instance 17 for this HVES pack instance. Note: Depending on how modules and sensors are grouped within a given battery pack, this measurement instance may refer to an individual module or a group of modules. | [6 empty] | 202 | Diagnostic |  | See SPN 9122 in 'Supporting Information' tab | [5 empty] | J1939DA |  | 2020-07-13 |  |  | None | IdentityOnly
|  |  |  | N/A | N/A | [15 empty] | 19066 | HVESP20 Module Current 18 | Module-level current measurement instance 18 for this HVES pack instance. Note: Depending on how modules and sensors are grouped within a given battery pack, this measurement instance may refer to an individual module or a group of modules. | [6 empty] | 202 | Diagnostic |  | See SPN 9122 in 'Supporting Information' tab | [5 empty] | J1939DA |  | 2020-07-13 |  |  | None | IdentityOnly
|  |  |  | N/A | N/A | [15 empty] | 19067 | HVESP20 Module Current 19 | Module-level current measurement instance 19 for this HVES pack instance. Note: Depending on how modules and sensors are grouped within a given battery pack, this measurement instance may refer to an individual module or a group of modules. | [6 empty] | 202 | Diagnostic |  | See SPN 9122 in 'Supporting Information' tab | [5 empty] | J1939DA |  | 2020-07-13 |  |  | None | IdentityOnly
|  |  |  | N/A | N/A | [15 empty] | 19068 | HVESP20 Module Current 20 | Module-level current measurement instance 20 for this HVES pack instance. Note: Depending on how modules and sensors are grouped within a given battery pack, this measurement instance may refer to an individual module or a group of modules. | [6 empty] | 202 | Diagnostic |  | See SPN 9122 in 'Supporting Information' tab | [5 empty] | J1939DA |  | 2020-07-13 |  |  | None | IdentityOnly
|  |  |  | N/A | N/A | [15 empty] | 19069 | HVESP20 Module Current 21 | Module-level current measurement instance 21 for this HVES pack instance. Note: Depending on how modules and sensors are grouped within a given battery pack, this measurement instance may refer to an individual module or a group of modules. | [6 empty] | 202 | Diagnostic |  | See SPN 9122 in 'Supporting Information' tab | [5 empty] | J1939DA |  | 2020-07-13 |  |  | None | IdentityOnly
|  |  |  | N/A | N/A | [15 empty] | 19070 | HVESP20 Module Current 22 | Module-level current measurement instance 22 for this HVES pack instance. Note: Depending on how modules and sensors are grouped within a given battery pack, this measurement instance may refer to an individual module or a group of modules. | [6 empty] | 202 | Diagnostic |  | See SPN 9122 in 'Supporting Information' tab | [5 empty] | J1939DA |  | 2020-07-13 |  |  | None | IdentityOnly
|  |  |  | N/A | N/A | [15 empty] | 19071 | HVESP20 Module Current 23 | Module-level current measurement instance 23 for this HVES pack instance. Note: Depending on how modules and sensors are grouped within a given battery pack, this measurement instance may refer to an individual module or a group of modules. | [6 empty] | 202 | Diagnostic |  | See SPN 9122 in 'Supporting Information' tab | [5 empty] | J1939DA |  | 2020-07-13 |  |  | None | IdentityOnly
|  |  |  | N/A | N/A | [15 empty] | 19072 | HVESP20 Module Current 24 | Module-level current measurement instance 24 for this HVES pack instance. Note: Depending on how modules and sensors are grouped within a given battery pack, this measurement instance may refer to an individual module or a group of modules. | [6 empty] | 202 | Diagnostic |  | See SPN 9122 in 'Supporting Information' tab | [5 empty] | J1939DA |  | 2020-07-13 |  |  | None | IdentityOnly
|  |  |  | N/A | N/A | [15 empty] | 19073 | HVESP20 Module Current 25 | Module-level current measurement instance 25 for this HVES pack instance. Note: Depending on how modules and sensors are grouped within a given battery pack, this measurement instance may refer to an individual module or a group of modules. | [6 empty] | 202 | Diagnostic |  | See SPN 9122 in 'Supporting Information' tab | [5 empty] | J1939DA |  | 2020-07-13 |  |  | None | IdentityOnly
|  |  |  | N/A | N/A | [15 empty] | 19074 | HVESP20 Module Current 26 | Module-level current measurement instance 26 for this HVES pack instance. Note: Depending on how modules and sensors are grouped within a given battery pack, this measurement instance may refer to an individual module or a group of modules. | [6 empty] | 202 | Diagnostic |  | See SPN 9122 in 'Supporting Information' tab | [5 empty] | J1939DA |  | 2020-07-13 |  |  | None | IdentityOnly
|  |  |  | N/A | N/A | [15 empty] | 19075 | HVESP20 Module Current 27 | Module-level current measurement instance 27 for this HVES pack instance. Note: Depending on how modules and sensors are grouped within a given battery pack, this measurement instance may refer to an individual module or a group of modules. | [6 empty] | 202 | Diagnostic |  | See SPN 9122 in 'Supporting Information' tab | [5 empty] | J1939DA |  | 2020-07-13 |  |  | None | IdentityOnly
|  |  |  | N/A | N/A | [15 empty] | 19076 | HVESP20 Module Current 28 | Module-level current measurement instance 28 for this HVES pack instance. Note: Depending on how modules and sensors are grouped within a given battery pack, this measurement instance may refer to an individual module or a group of modules. | [6 empty] | 202 | Diagnostic |  | See SPN 9122 in 'Supporting Information' tab | [5 empty] | J1939DA |  | 2020-07-13 |  |  | None | IdentityOnly
|  |  |  | N/A | N/A | [15 empty] | 19077 | HVESP20 Module Current 29 | Module-level current measurement instance 29 for this HVES pack instance. Note: Depending on how modules and sensors are grouped within a given battery pack, this measurement instance may refer to an individual module or a group of modules. | [6 empty] | 202 | Diagnostic |  | See SPN 9122 in 'Supporting Information' tab | [5 empty] | J1939DA |  | 2020-07-13 |  |  | None | IdentityOnly
|  |  |  | N/A | N/A | [15 empty] | 19078 | HVESP20 Module Current 30 | Module-level current measurement instance 30 for this HVES pack instance. Note: Depending on how modules and sensors are grouped within a given battery pack, this measurement instance may refer to an individual module or a group of modules. | [6 empty] | 202 | Diagnostic |  | See SPN 9122 in 'Supporting Information' tab | [5 empty] | J1939DA |  | 2020-07-13 |  |  | None | IdentityOnly
|  |  |  | N/A | N/A | [15 empty] | 19079 | HVESP20 Module Current 31 | Module-level current measurement instance 31 for this HVES pack instance. Note: Depending on how modules and sensors are grouped within a given battery pack, this measurement instance may refer to an individual module or a group of modules. | [6 empty] | 202 | Diagnostic |  | See SPN 9122 in 'Supporting Information' tab | [5 empty] | J1939DA |  | 2020-07-13 |  |  | None | IdentityOnly
|  |  |  | N/A | N/A | [15 empty] | 19080 | HVESP20 Module Current 32 | Module-level current measurement instance 32 for this HVES pack instance. Note: Depending on how modules and sensors are grouped within a given battery pack, this measurement instance may refer to an individual module or a group of modules. | [6 empty] | 202 | Diagnostic |  | See SPN 9122 in 'Supporting Information' tab | [5 empty] | J1939DA |  | 2020-07-13 |  |  | None | IdentityOnly
|  |  |  | N/A | N/A | [15 empty] | 19081 | HVESP20 Module Temperature 1 | Module-level temperature measurement instance 1 for this HVES pack instance. Note: Depending on how modules and sensors are grouped within a given battery pack, this measurement instance may refer to an individual module or a group of modules. | [6 empty] | 202 | Diagnostic |  | See SPN 9122 in 'Supporting Information' tab | [5 empty] | J1939DA |  | 2020-07-13 |  |  | None | IdentityOnly
|  |  |  | N/A | N/A | [15 empty] | 19082 | HVESP20 Module Temperature 2 | Module-level temperature measurement instance 2 for this HVES pack instance. Note: Depending on how modules and sensors are grouped within a given battery pack, this measurement instance may refer to an individual module or a group of modules. | [6 empty] | 202 | Diagnostic |  | See SPN 9122 in 'Supporting Information' tab | [5 empty] | J1939DA |  | 2020-07-13 |  |  | None | IdentityOnly
|  |  |  | N/A | N/A | [15 empty] | 19083 | HVESP20 Module Temperature 3 | Module-level temperature measurement instance 3 for this HVES pack instance. Note: Depending on how modules and sensors are grouped within a given battery pack, this measurement instance may refer to an individual module or a group of modules. | [6 empty] | 202 | Diagnostic |  | See SPN 9122 in 'Supporting Information' tab | [5 empty] | J1939DA |  | 2020-07-13 |  |  | None | IdentityOnly
|  |  |  | N/A | N/A | [15 empty] | 19084 | HVESP20 Module Temperature 4 | Module-level temperature measurement instance 4 for this HVES pack instance. Note: Depending on how modules and sensors are grouped within a given battery pack, this measurement instance may refer to an individual module or a group of modules. | [6 empty] | 202 | Diagnostic |  | See SPN 9122 in 'Supporting Information' tab | [5 empty] | J1939DA |  | 2020-07-13 |  |  | None | IdentityOnly
|  |  |  | N/A | N/A | [15 empty] | 19085 | HVESP20 Module Temperature 5 | Module-level temperature measurement instance 5 for this HVES pack instance. Note: Depending on how modules and sensors are grouped within a given battery pack, this measurement instance may refer to an individual module or a group of modules. | [6 empty] | 202 | Diagnostic |  | See SPN 9122 in 'Supporting Information' tab | [5 empty] | J1939DA |  | 2020-07-13 |  |  | None | IdentityOnly
|  |  |  | N/A | N/A | [15 empty] | 19086 | HVESP20 Module Temperature 6 | Module-level temperature measurement instance 6 for this HVES pack instance. Note: Depending on how modules and sensors are grouped within a given battery pack, this measurement instance may refer to an individual module or a group of modules. | [6 empty] | 202 | Diagnostic |  | See SPN 9122 in 'Supporting Information' tab | [5 empty] | J1939DA |  | 2020-07-13 |  |  | None | IdentityOnly
|  |  |  | N/A | N/A | [15 empty] | 19087 | HVESP20 Module Temperature 7 | Module-level temperature measurement instance 7 for this HVES pack instance. Note: Depending on how modules and sensors are grouped within a given battery pack, this measurement instance may refer to an individual module or a group of modules. | [6 empty] | 202 | Diagnostic |  | See SPN 9122 in 'Supporting Information' tab | [5 empty] | J1939DA |  | 2020-07-13 |  |  | None | IdentityOnly
|  |  |  | N/A | N/A | [15 empty] | 19088 | HVESP20 Module Temperature 8 | Module-level temperature measurement instance 8 for this HVES pack instance. Note: Depending on how modules and sensors are grouped within a given battery pack, this measurement instance may refer to an individual module or a group of modules. | [6 empty] | 202 | Diagnostic |  | See SPN 9122 in 'Supporting Information' tab | [5 empty] | J1939DA |  | 2020-07-13 |  |  | None | IdentityOnly
|  |  |  | N/A | N/A | [15 empty] | 19089 | HVESP20 Module Temperature 9 | Module-level temperature measurement instance 9 for this HVES pack instance. Note: Depending on how modules and sensors are grouped within a given battery pack, this measurement instance may refer to an individual module or a group of modules. | [6 empty] | 202 | Diagnostic |  | See SPN 9122 in 'Supporting Information' tab | [5 empty] | J1939DA |  | 2020-07-13 |  |  | None | IdentityOnly
|  |  |  | N/A | N/A | [15 empty] | 19090 | HVESP20 Module Temperature 10 | Module-level temperature measurement instance 10 for this HVES pack instance. Note: Depending on how modules and sensors are grouped within a given battery pack, this measurement instance may refer to an individual module or a group of modules. | [6 empty] | 202 | Diagnostic |  | See SPN 9122 in 'Supporting Information' tab | [5 empty] | J1939DA |  | 2020-07-13 |  |  | None | IdentityOnly
|  |  |  | N/A | N/A | [15 empty] | 19091 | HVESP20 Module Temperature 11 | Module-level temperature measurement instance 11 for this HVES pack instance. Note: Depending on how modules and sensors are grouped within a given battery pack, this measurement instance may refer to an individual module or a group of modules. | [6 empty] | 202 | Diagnostic |  | See SPN 9122 in 'Supporting Information' tab | [5 empty] | J1939DA |  | 2020-07-13 |  |  | None | IdentityOnly
|  |  |  | N/A | N/A | [15 empty] | 19092 | HVESP20 Module Temperature 12 | Module-level temperature measurement instance 12 for this HVES pack instance. Note: Depending on how modules and sensors are grouped within a given battery pack, this measurement instance may refer to an individual module or a group of modules. | [6 empty] | 202 | Diagnostic |  | See SPN 9122 in 'Supporting Information' tab | [5 empty] | J1939DA |  | 2020-07-13 |  |  | None | IdentityOnly
|  |  |  | N/A | N/A | [15 empty] | 19093 | HVESP20 Module Temperature 13 | Module-level temperature measurement instance 13 for this HVES pack instance. Note: Depending on how modules and sensors are grouped within a given battery pack, this measurement instance may refer to an individual module or a group of modules. | [6 empty] | 202 | Diagnostic |  | See SPN 9122 in 'Supporting Information' tab | [5 empty] | J1939DA |  | 2020-07-13 |  |  | None | IdentityOnly
|  |  |  | N/A | N/A | [15 empty] | 19094 | HVESP20 Module Temperature 14 | Module-level temperature measurement instance 14 for this HVES pack instance. Note: Depending on how modules and sensors are grouped within a given battery pack, this measurement instance may refer to an individual module or a group of modules. | [6 empty] | 202 | Diagnostic |  | See SPN 9122 in 'Supporting Information' tab | [5 empty] | J1939DA |  | 2020-07-13 |  |  | None | IdentityOnly
|  |  |  | N/A | N/A | [15 empty] | 19095 | HVESP20 Module Temperature 15 | Module-level temperature measurement instance 15 for this HVES pack instance. Note: Depending on how modules and sensors are grouped within a given battery pack, this measurement instance may refer to an individual module or a group of modules. | [6 empty] | 202 | Diagnostic |  | See SPN 9122 in 'Supporting Information' tab | [5 empty] | J1939DA |  | 2020-07-13 |  |  | None | IdentityOnly
|  |  |  | N/A | N/A | [15 empty] | 19096 | HVESP20 Module Temperature 16 | Module-level temperature measurement instance 16 for this HVES pack instance. Note: Depending on how modules and sensors are grouped within a given battery pack, this measurement instance may refer to an individual module or a group of modules. | [6 empty] | 202 | Diagnostic |  | See SPN 9122 in 'Supporting Information' tab | [5 empty] | J1939DA |  | 2020-07-13 |  |  | None | IdentityOnly
|  |  |  | N/A | N/A | [15 empty] | 19097 | HVESP20 Module Temperature 17 | Module-level temperature measurement instance 17 for this HVES pack instance. Note: Depending on how modules and sensors are grouped within a given battery pack, this measurement instance may refer to an individual module or a group of modules. | [6 empty] | 202 | Diagnostic |  | See SPN 9122 in 'Supporting Information' tab | [5 empty] | J1939DA |  | 2020-07-13 |  |  | None | IdentityOnly
|  |  |  | N/A | N/A | [15 empty] | 19098 | HVESP20 Module Temperature 18 | Module-level temperature measurement instance 18 for this HVES pack instance. Note: Depending on how modules and sensors are grouped within a given battery pack, this measurement instance may refer to an individual module or a group of modules. | [6 empty] | 202 | Diagnostic |  | See SPN 9122 in 'Supporting Information' tab | [5 empty] | J1939DA |  | 2020-07-13 |  |  | None | IdentityOnly
|  |  |  | N/A | N/A | [15 empty] | 19099 | HVESP20 Module Temperature 19 | Module-level temperature measurement instance 19 for this HVES pack instance. Note: Depending on how modules and sensors are grouped within a given battery pack, this measurement instance may refer to an individual module or a group of modules. | [6 empty] | 202 | Diagnostic |  | See SPN 9122 in 'Supporting Information' tab | [5 empty] | J1939DA |  | 2020-07-13 |  |  | None | IdentityOnly
|  |  |  | N/A | N/A | [15 empty] | 19100 | HVESP20 Module Temperature 20 | Module-level temperature measurement instance 20 for this HVES pack instance. Note: Depending on how modules and sensors are grouped within a given battery pack, this measurement instance may refer to an individual module or a group of modules. | [6 empty] | 202 | Diagnostic |  | See SPN 9122 in 'Supporting Information' tab | [5 empty] | J1939DA |  | 2020-07-13 |  |  | None | IdentityOnly
|  |  |  | N/A | N/A | [15 empty] | 19101 | HVESP20 Module Temperature 21 | Module-level temperature measurement instance 21 for this HVES pack instance. Note: Depending on how modules and sensors are grouped within a given battery pack, this measurement instance may refer to an individual module or a group of modules. | [6 empty] | 202 | Diagnostic |  | See SPN 9122 in 'Supporting Information' tab | [5 empty] | J1939DA |  | 2020-07-13 |  |  | None | IdentityOnly
|  |  |  | N/A | N/A | [15 empty] | 19102 | HVESP20 Module Temperature 22 | Module-level temperature measurement instance 22 for this HVES pack instance. Note: Depending on how modules and sensors are grouped within a given battery pack, this measurement instance may refer to an individual module or a group of modules. | [6 empty] | 202 | Diagnostic |  | See SPN 9122 in 'Supporting Information' tab | [5 empty] | J1939DA |  | 2020-07-13 |  |  | None | IdentityOnly
|  |  |  | N/A | N/A | [15 empty] | 19103 | HVESP20 Module Temperature 23 | Module-level temperature measurement instance 23 for this HVES pack instance. Note: Depending on how modules and sensors are grouped within a given battery pack, this measurement instance may refer to an individual module or a group of modules. | [6 empty] | 202 | Diagnostic |  | See SPN 9122 in 'Supporting Information' tab | [5 empty] | J1939DA |  | 2020-07-13 |  |  | None | IdentityOnly
|  |  |  | N/A | N/A | [15 empty] | 19104 | HVESP20 Module Temperature 24 | Module-level temperature measurement instance 24 for this HVES pack instance. Note: Depending on how modules and sensors are grouped within a given battery pack, this measurement instance may refer to an individual module or a group of modules. | [6 empty] | 202 | Diagnostic |  | See SPN 9122 in 'Supporting Information' tab | [5 empty] | J1939DA |  | 2020-07-13 |  |  | None | IdentityOnly
|  |  |  | N/A | N/A | [15 empty] | 19105 | HVESP20 Module Temperature 25 | Module-level temperature measurement instance 25 for this HVES pack instance. Note: Depending on how modules and sensors are grouped within a given battery pack, this measurement instance may refer to an individual module or a group of modules. | [6 empty] | 202 | Diagnostic |  | See SPN 9122 in 'Supporting Information' tab | [5 empty] | J1939DA |  | 2020-07-13 |  |  | None | IdentityOnly
|  |  |  | N/A | N/A | [15 empty] | 19106 | HVESP20 Module Temperature 26 | Module-level temperature measurement instance 26 for this HVES pack instance. Note: Depending on how modules and sensors are grouped within a given battery pack, this measurement instance may refer to an individual module or a group of modules. | [6 empty] | 202 | Diagnostic |  | See SPN 9122 in 'Supporting Information' tab | [5 empty] | J1939DA |  | 2020-07-13 |  |  | None | IdentityOnly
|  |  |  | N/A | N/A | [15 empty] | 19107 | HVESP20 Module Temperature 27 | Module-level temperature measurement instance 27 for this HVES pack instance. Note: Depending on how modules and sensors are grouped within a given battery pack, this measurement instance may refer to an individual module or a group of modules. | [6 empty] | 202 | Diagnostic |  | See SPN 9122 in 'Supporting Information' tab | [5 empty] | J1939DA |  | 2020-07-13 |  |  | None | IdentityOnly
|  |  |  | N/A | N/A | [15 empty] | 19108 | HVESP20 Module Temperature 28 | Module-level temperature measurement instance 28 for this HVES pack instance. Note: Depending on how modules and sensors are grouped within a given battery pack, this measurement instance may refer to an individual module or a group of modules. | [6 empty] | 202 | Diagnostic |  | See SPN 9122 in 'Supporting Information' tab | [5 empty] | J1939DA |  | 2020-07-13 |  |  | None | IdentityOnly
|  |  |  | N/A | N/A | [15 empty] | 19109 | HVESP20 Module Temperature 29 | Module-level temperature measurement instance 29 for this HVES pack instance. Note: Depending on how modules and sensors are grouped within a given battery pack, this measurement instance may refer to an individual module or a group of modules. | [6 empty] | 202 | Diagnostic |  | See SPN 9122 in 'Supporting Information' tab | [5 empty] | J1939DA |  | 2020-07-13 |  |  | None | IdentityOnly
|  |  |  | N/A | N/A | [15 empty] | 19110 | HVESP20 Module Temperature 30 | Module-level temperature measurement instance 30 for this HVES pack instance. Note: Depending on how modules and sensors are grouped within a given battery pack, this measurement instance may refer to an individual module or a group of modules. | [6 empty] | 202 | Diagnostic |  | See SPN 9122 in 'Supporting Information' tab | [5 empty] | J1939DA |  | 2020-07-13 |  |  | None | IdentityOnly
|  |  |  | N/A | N/A | [15 empty] | 19111 | HVESP20 Module Temperature 31 | Module-level temperature measurement instance 31 for this HVES pack instance. Note: Depending on how modules and sensors are grouped within a given battery pack, this measurement instance may refer to an individual module or a group of modules. | [6 empty] | 202 | Diagnostic |  | See SPN 9122 in 'Supporting Information' tab | [5 empty] | J1939DA |  | 2020-07-13 |  |  | None | IdentityOnly
|  |  |  | N/A | N/A | [15 empty] | 19112 | HVESP20 Module Temperature 32 | Module-level temperature measurement instance 32 for this HVES pack instance. Note: Depending on how modules and sensors are grouped within a given battery pack, this measurement instance may refer to an individual module or a group of modules. | [6 empty] | 202 | Diagnostic |  | See SPN 9122 in 'Supporting Information' tab | [5 empty] | J1939DA |  | 2020-07-13 |  |  | None | IdentityOnly
|  |  |  | N/A | N/A | [15 empty] | 19113 | HVESP20 Module 1 State of Health | Indicates the expected remaining "Life" of this module. Battery life is a manufacturer-specific measure of how well the energy storage pack is functioning relative to its nominal (rated) and end (failed) states. | [6 empty] | 202 | Diagnostic | [7 empty] | J1939DA |  | 2020-07-13 |  |  | None | IdentityOnly
|  |  |  | N/A | N/A | [15 empty] | 19114 | HVESP20 Module 2 State of Health | Indicates the expected remaining "Life" of this module. Battery life is a manufacturer-specific measure of how well the energy storage pack is functioning relative to its nominal (rated) and end (failed) states. | [6 empty] | 202 | Diagnostic | [7 empty] | J1939DA |  | 2020-07-13 |  |  | None | IdentityOnly
|  |  |  | N/A | N/A | [15 empty] | 19115 | HVESP20 Module 3 State of Health | Indicates the expected remaining "Life" of this module. Battery life is a manufacturer-specific measure of how well the energy storage pack is functioning relative to its nominal (rated) and end (failed) states. | [6 empty] | 202 | Diagnostic | [7 empty] | J1939DA |  | 2020-07-13 |  |  | None | IdentityOnly
|  |  |  | N/A | N/A | [15 empty] | 19116 | HVESP20 Module 4 State of Health | Indicates the expected remaining "Life" of this module. Battery life is a manufacturer-specific measure of how well the energy storage pack is functioning relative to its nominal (rated) and end (failed) states. | [6 empty] | 202 | Diagnostic | [7 empty] | J1939DA |  | 2020-07-13 |  |  | None | IdentityOnly
|  |  |  | N/A | N/A | [15 empty] | 19117 | HVESP20 Module 5 State of Health | Indicates the expected remaining "Life" of this module. Battery life is a manufacturer-specific measure of how well the energy storage pack is functioning relative to its nominal (rated) and end (failed) states. | [6 empty] | 202 | Diagnostic | [7 empty] | J1939DA |  | 2020-07-13 |  |  | None | IdentityOnly
|  |  |  | N/A | N/A | [15 empty] | 19118 | HVESP20 Module 6 State of Health | Indicates the expected remaining "Life" of this module. Battery life is a manufacturer-specific measure of how well the energy storage pack is functioning relative to its nominal (rated) and end (failed) states. | [6 empty] | 202 | Diagnostic | [7 empty] | J1939DA |  | 2020-07-13 |  |  | None | IdentityOnly
|  |  |  | N/A | N/A | [15 empty] | 19119 | HVESP20 Module 7 State of Health | Indicates the expected remaining "Life" of this module. Battery life is a manufacturer-specific measure of how well the energy storage pack is functioning relative to its nominal (rated) and end (failed) states. | [6 empty] | 202 | Diagnostic | [7 empty] | J1939DA |  | 2020-07-13 |  |  | None | IdentityOnly
|  |  |  | N/A | N/A | [15 empty] | 19120 | HVESP20 Module 8 State of Health | Indicates the expected remaining "Life" of this module. Battery life is a manufacturer-specific measure of how well the energy storage pack is functioning relative to its nominal (rated) and end (failed) states. | [6 empty] | 202 | Diagnostic | [7 empty] | J1939DA |  | 2020-07-13 |  |  | None | IdentityOnly
|  |  |  | N/A | N/A | [15 empty] | 19121 | HVESP20 Module 9 State of Health | Indicates the expected remaining "Life" of this module. Battery life is a manufacturer-specific measure of how well the energy storage pack is functioning relative to its nominal (rated) and end (failed) states. | [6 empty] | 202 | Diagnostic | [7 empty] | J1939DA |  | 2020-07-13 |  |  | None | IdentityOnly
|  |  |  | N/A | N/A | [15 empty] | 19122 | HVESP20 Module 10 State of Health | Indicates the expected remaining "Life" of this module. Battery life is a manufacturer-specific measure of how well the energy storage pack is functioning relative to its nominal (rated) and end (failed) states. | [6 empty] | 202 | Diagnostic | [7 empty] | J1939DA |  | 2020-07-13 |  |  | None | IdentityOnly
|  |  |  | N/A | N/A | [15 empty] | 19123 | HVESP20 Module 11 State of Health | Indicates the expected remaining "Life" of this module. Battery life is a manufacturer-specific measure of how well the energy storage pack is functioning relative to its nominal (rated) and end (failed) states. | [6 empty] | 202 | Diagnostic | [7 empty] | J1939DA |  | 2020-07-13 |  |  | None | IdentityOnly
|  |  |  | N/A | N/A | [15 empty] | 19124 | HVESP20 Module 12 State of Health | Indicates the expected remaining "Life" of this module. Battery life is a manufacturer-specific measure of how well the energy storage pack is functioning relative to its nominal (rated) and end (failed) states. | [6 empty] | 202 | Diagnostic | [7 empty] | J1939DA |  | 2020-07-13 |  |  | None | IdentityOnly
|  |  |  | N/A | N/A | [15 empty] | 19125 | HVESP20 Module 13 State of Health | Indicates the expected remaining "Life" of this module. Battery life is a manufacturer-specific measure of how well the energy storage pack is functioning relative to its nominal (rated) and end (failed) states. | [6 empty] | 202 | Diagnostic | [7 empty] | J1939DA |  | 2020-07-13 |  |  | None | IdentityOnly
|  |  |  | N/A | N/A | [15 empty] | 19126 | HVESP20 Module 14 State of Health | Indicates the expected remaining "Life" of this module. Battery life is a manufacturer-specific measure of how well the energy storage pack is functioning relative to its nominal (rated) and end (failed) states. | [6 empty] | 202 | Diagnostic | [7 empty] | J1939DA |  | 2020-07-13 |  |  | None | IdentityOnly
|  |  |  | N/A | N/A | [15 empty] | 19127 | HVESP20 Module 15 State of Health | Indicates the expected remaining "Life" of this module. Battery life is a manufacturer-specific measure of how well the energy storage pack is functioning relative to its nominal (rated) and end (failed) states. | [6 empty] | 202 | Diagnostic | [7 empty] | J1939DA |  | 2020-07-13 |  |  | None | IdentityOnly
|  |  |  | N/A | N/A | [15 empty] | 19128 | HVESP20 Module 16 State of Health | Indicates the expected remaining "Life" of this module. Battery life is a manufacturer-specific measure of how well the energy storage pack is functioning relative to its nominal (rated) and end (failed) states. | [6 empty] | 202 | Diagnostic | [7 empty] | J1939DA |  | 2020-07-13 |  |  | None | IdentityOnly
|  |  |  | N/A | N/A | [15 empty] | 19129 | HVESP20 Module 17 State of Health | Indicates the expected remaining "Life" of this module. Battery life is a manufacturer-specific measure of how well the energy storage pack is functioning relative to its nominal (rated) and end (failed) states. | [6 empty] | 202 | Diagnostic | [7 empty] | J1939DA |  | 2020-07-13 |  |  | None | IdentityOnly
|  |  |  | N/A | N/A | [15 empty] | 19130 | HVESP20 Module 18 State of Health | Indicates the expected remaining "Life" of this module. Battery life is a manufacturer-specific measure of how well the energy storage pack is functioning relative to its nominal (rated) and end (failed) states. | [6 empty] | 202 | Diagnostic | [7 empty] | J1939DA |  | 2020-07-13 |  |  | None | IdentityOnly
|  |  |  | N/A | N/A | [15 empty] | 19131 | HVESP20 Module 19 State of Health | Indicates the expected remaining "Life" of this module. Battery life is a manufacturer-specific measure of how well the energy storage pack is functioning relative to its nominal (rated) and end (failed) states. | [6 empty] | 202 | Diagnostic | [7 empty] | J1939DA |  | 2020-07-13 |  |  | None | IdentityOnly
|  |  |  | N/A | N/A | [15 empty] | 19132 | HVESP20 Module 20 State of Health | Indicates the expected remaining "Life" of this module. Battery life is a manufacturer-specific measure of how well the energy storage pack is functioning relative to its nominal (rated) and end (failed) states. | [6 empty] | 202 | Diagnostic | [7 empty] | J1939DA |  | 2020-07-13 |  |  | None | IdentityOnly
|  |  |  | N/A | N/A | [15 empty] | 19133 | HVESP20 Module 21 State of Health | Indicates the expected remaining "Life" of this module. Battery life is a manufacturer-specific measure of how well the energy storage pack is functioning relative to its nominal (rated) and end (failed) states. | [6 empty] | 202 | Diagnostic | [7 empty] | J1939DA |  | 2020-07-13 |  |  | None | IdentityOnly
|  |  |  | N/A | N/A | [15 empty] | 19134 | HVESP20 Module 22 State of Health | Indicates the expected remaining "Life" of this module. Battery life is a manufacturer-specific measure of how well the energy storage pack is functioning relative to its nominal (rated) and end (failed) states. | [6 empty] | 202 | Diagnostic | [7 empty] | J1939DA |  | 2020-07-13 |  |  | None | IdentityOnly
|  |  |  | N/A | N/A | [15 empty] | 19135 | HVESP20 Module 23 State of Health | Indicates the expected remaining "Life" of this module. Battery life is a manufacturer-specific measure of how well the energy storage pack is functioning relative to its nominal (rated) and end (failed) states. | [6 empty] | 202 | Diagnostic | [7 empty] | J1939DA |  | 2020-07-13 |  |  | None | IdentityOnly
|  |  |  | N/A | N/A | [15 empty] | 19136 | HVESP20 Module 24 State of Health | Indicates the expected remaining "Life" of this module. Battery life is a manufacturer-specific measure of how well the energy storage pack is functioning relative to its nominal (rated) and end (failed) states. | [6 empty] | 202 | Diagnostic | [7 empty] | J1939DA |  | 2020-07-13 |  |  | None | IdentityOnly
|  |  |  | N/A | N/A | [15 empty] | 19137 | HVESP20 Module 25 State of Health | Indicates the expected remaining "Life" of this module. Battery life is a manufacturer-specific measure of how well the energy storage pack is functioning relative to its nominal (rated) and end (failed) states. | [6 empty] | 202 | Diagnostic | [7 empty] | J1939DA |  | 2020-07-13 |  |  | None | IdentityOnly
|  |  |  | N/A | N/A | [15 empty] | 19138 | HVESP20 Module 26 State of Health | Indicates the expected remaining "Life" of this module. Battery life is a manufacturer-specific measure of how well the energy storage pack is functioning relative to its nominal (rated) and end (failed) states. | [6 empty] | 202 | Diagnostic | [7 empty] | J1939DA |  | 2020-07-13 |  |  | None | IdentityOnly
|  |  |  | N/A | N/A | [15 empty] | 19139 | HVESP20 Module 27 State of Health | Indicates the expected remaining "Life" of this module. Battery life is a manufacturer-specific measure of how well the energy storage pack is functioning relative to its nominal (rated) and end (failed) states. | [6 empty] | 202 | Diagnostic | [7 empty] | J1939DA |  | 2020-07-13 |  |  | None | IdentityOnly
|  |  |  | N/A | N/A | [15 empty] | 19140 | HVESP20 Module 28 State of Health | Indicates the expected remaining "Life" of this module. Battery life is a manufacturer-specific measure of how well the energy storage pack is functioning relative to its nominal (rated) and end (failed) states. | [6 empty] | 202 | Diagnostic | [7 empty] | J1939DA |  | 2020-07-13 |  |  | None | IdentityOnly
|  |  |  | N/A | N/A | [15 empty] | 19141 | HVESP20 Module 29 State of Health | Indicates the expected remaining "Life" of this module. Battery life is a manufacturer-specific measure of how well the energy storage pack is functioning relative to its nominal (rated) and end (failed) states. | [6 empty] | 202 | Diagnostic | [7 empty] | J1939DA |  | 2020-07-13 |  |  | None | IdentityOnly
|  |  |  | N/A | N/A | [15 empty] | 19142 | HVESP20 Module 30 State of Health | Indicates the expected remaining "Life" of this module. Battery life is a manufacturer-specific measure of how well the energy storage pack is functioning relative to its nominal (rated) and end (failed) states. | [6 empty] | 202 | Diagnostic | [7 empty] | J1939DA |  | 2020-07-13 |  |  | None | IdentityOnly
|  |  |  | N/A | N/A | [15 empty] | 19143 | HVESP20 Module 31 State of Health | Indicates the expected remaining "Life" of this module. Battery life is a manufacturer-specific measure of how well the energy storage pack is functioning relative to its nominal (rated) and end (failed) states. | [6 empty] | 202 | Diagnostic | [7 empty] | J1939DA |  | 2020-07-13 |  |  | None | IdentityOnly
|  |  |  | N/A | N/A | [15 empty] | 19144 | HVESP20 Module 32 State of Health | Indicates the expected remaining "Life" of this module. Battery life is a manufacturer-specific measure of how well the energy storage pack is functioning relative to its nominal (rated) and end (failed) states. | [6 empty] | 202 | Diagnostic | [7 empty] | J1939DA |  | 2020-07-13 |  |  | None | IdentityOnly
|  |  |  | N/A | N/A | [15 empty] | 19145 | HVESP20 Voltage Sensors | Indicates a fault with one or more voltage sensors within this HVES pack instance. | [6 empty] | 202 | Diagnostic | [7 empty] | J1939DA |  | 2020-07-13 |  |  | None | IdentityOnly
|  |  |  | N/A | N/A | [15 empty] | 19146 | HVESP20 Module 1 Controller | Controller used for this battery module instance of this HVES pack instance. | [6 empty] | 202 | Diagnostic | [7 empty] | J1939DA |  | 2020-07-13 |  |  | None | IdentityOnly
|  |  |  | N/A | N/A | [15 empty] | 19147 | HVESP20 Module 2 Controller | Controller used for this battery module instance of this HVES pack instance. | [6 empty] | 202 | Diagnostic | [7 empty] | J1939DA |  | 2020-07-13 |  |  | None | IdentityOnly
|  |  |  | N/A | N/A | [15 empty] | 19148 | HVESP20 Module 3 Controller | Controller used for this battery module instance of this HVES pack instance. | [6 empty] | 202 | Diagnostic | [7 empty] | J1939DA |  | 2020-07-13 |  |  | None | IdentityOnly
|  |  |  | N/A | N/A | [15 empty] | 19149 | HVESP20 Module 4 Controller | Controller used for this battery module instance of this HVES pack instance. | [6 empty] | 202 | Diagnostic | [7 empty] | J1939DA |  | 2020-07-13 |  |  | None | IdentityOnly
|  |  |  | N/A | N/A | [15 empty] | 19150 | HVESP20 Module 5 Controller | Controller used for this battery module instance of this HVES pack instance. | [6 empty] | 202 | Diagnostic | [7 empty] | J1939DA |  | 2020-07-13 |  |  | None | IdentityOnly
|  |  |  | N/A | N/A | [15 empty] | 19151 | HVESP20 Module 6 Controller | Controller used for this battery module instance of this HVES pack instance. | [6 empty] | 202 | Diagnostic | [7 empty] | J1939DA |  | 2020-07-13 |  |  | None | IdentityOnly
|  |  |  | N/A | N/A | [15 empty] | 19152 | HVESP20 Module 7 Controller | Controller used for this battery module instance of this HVES pack instance. | [6 empty] | 202 | Diagnostic | [7 empty] | J1939DA |  | 2020-07-13 |  |  | None | IdentityOnly
|  |  |  | N/A | N/A | [15 empty] | 19153 | HVESP20 Module 8 Controller | Controller used for this battery module instance of this HVES pack instance. | [6 empty] | 202 | Diagnostic | [7 empty] | J1939DA |  | 2020-07-13 |  |  | None | IdentityOnly
|  |  |  | N/A | N/A | [15 empty] | 19154 | HVESP20 Module 9 Controller | Controller used for this battery module instance of this HVES pack instance. | [6 empty] | 202 | Diagnostic | [7 empty] | J1939DA |  | 2020-07-13 |  |  | None | IdentityOnly
|  |  |  | N/A | N/A | [15 empty] | 19155 | HVESP20 Module 10 Controller | Controller used for this battery module instance of this HVES pack instance. | [6 empty] | 202 | Diagnostic | [7 empty] | J1939DA |  | 2020-07-13 |  |  | None | IdentityOnly
|  |  |  | N/A | N/A | [15 empty] | 19156 | HVESP20 Module 11 Controller | Controller used for this battery module instance of this HVES pack instance. | [6 empty] | 202 | Diagnostic | [7 empty] | J1939DA |  | 2020-07-13 |  |  | None | IdentityOnly
|  |  |  | N/A | N/A | [15 empty] | 19157 | HVESP20 Module 12 Controller | Controller used for this battery module instance of this HVES pack instance. | [6 empty] | 202 | Diagnostic | [7 empty] | J1939DA |  | 2020-07-13 |  |  | None | IdentityOnly
|  |  |  | N/A | N/A | [15 empty] | 19158 | HVESP20 Module 13 Controller | Controller used for this battery module instance of this HVES pack instance. | [6 empty] | 202 | Diagnostic | [7 empty] | J1939DA |  | 2020-07-13 |  |  | None | IdentityOnly
|  |  |  | N/A | N/A | [15 empty] | 19159 | HVESP20 Module 14 Controller | Controller used for this battery module instance of this HVES pack instance. | [6 empty] | 202 | Diagnostic | [7 empty] | J1939DA |  | 2020-07-13 |  |  | None | IdentityOnly
|  |  |  | N/A | N/A | [15 empty] | 19160 | HVESP20 Module 15 Controller | Controller used for this battery module instance of this HVES pack instance. | [6 empty] | 202 | Diagnostic | [7 empty] | J1939DA |  | 2020-07-13 |  |  | None | IdentityOnly
|  |  |  | N/A | N/A | [15 empty] | 19161 | HVESP20 Module 16 Controller | Controller used for this battery module instance of this HVES pack instance. | [6 empty] | 202 | Diagnostic | [7 empty] | J1939DA |  | 2020-07-13 |  |  | None | IdentityOnly
|  |  |  | N/A | N/A | [15 empty] | 19162 | HVESP20 Module 17 Controller | Controller used for this battery module instance of this HVES pack instance. | [6 empty] | 202 | Diagnostic | [7 empty] | J1939DA |  | 2020-07-13 |  |  | None | IdentityOnly
|  |  |  | N/A | N/A | [15 empty] | 19163 | HVESP20 Module 18 Controller | Controller used for this battery module instance of this HVES pack instance. | [6 empty] | 202 | Diagnostic | [7 empty] | J1939DA |  | 2020-07-13 |  |  | None | IdentityOnly
|  |  |  | N/A | N/A | [15 empty] | 19164 | HVESP20 Module 19 Controller | Controller used for this battery module instance of this HVES pack instance. | [6 empty] | 202 | Diagnostic | [7 empty] | J1939DA |  | 2020-07-13 |  |  | None | IdentityOnly
|  |  |  | N/A | N/A | [15 empty] | 19165 | HVESP20 Module 20 Controller | Controller used for this battery module instance of this HVES pack instance. | [6 empty] | 202 | Diagnostic | [7 empty] | J1939DA |  | 2020-07-13 |  |  | None | IdentityOnly
|  |  |  | N/A | N/A | [15 empty] | 19166 | HVESP20 Module 21 Controller | Controller used for this battery module instance of this HVES pack instance. | [6 empty] | 202 | Diagnostic | [7 empty] | J1939DA |  | 2020-07-13 |  |  | None | IdentityOnly
|  |  |  | N/A | N/A | [15 empty] | 19167 | HVESP20 Module 22 Controller | Controller used for this battery module instance of this HVES pack instance. | [6 empty] | 202 | Diagnostic | [7 empty] | J1939DA |  | 2020-07-13 |  |  | None | IdentityOnly
|  |  |  | N/A | N/A | [15 empty] | 19168 | HVESP20 Module 23 Controller | Controller used for this battery module instance of this HVES pack instance. | [6 empty] | 202 | Diagnostic | [7 empty] | J1939DA |  | 2020-07-13 |  |  | None | IdentityOnly
|  |  |  | N/A | N/A | [15 empty] | 19169 | HVESP20 Module 24 Controller | Controller used for this battery module instance of this HVES pack instance. | [6 empty] | 202 | Diagnostic | [7 empty] | J1939DA |  | 2020-07-13 |  |  | None | IdentityOnly
|  |  |  | N/A | N/A | [15 empty] | 19170 | HVESP20 Module 25 Controller | Controller used for this battery module instance of this HVES pack instance. | [6 empty] | 202 | Diagnostic | [7 empty] | J1939DA |  | 2020-07-13 |  |  | None | IdentityOnly
|  |  |  | N/A | N/A | [15 empty] | 19171 | HVESP20 Module 26 Controller | Controller used for this battery module instance of this HVES pack instance. | [6 empty] | 202 | Diagnostic | [7 empty] | J1939DA |  | 2020-07-13 |  |  | None | IdentityOnly
|  |  |  | N/A | N/A | [15 empty] | 19172 | HVESP20 Module 27 Controller | Controller used for this battery module instance of this HVES pack instance. | [6 empty] | 202 | Diagnostic | [7 empty] | J1939DA |  | 2020-07-13 |  |  | None | IdentityOnly
|  |  |  | N/A | N/A | [15 empty] | 19173 | HVESP20 Module 28 Controller | Controller used for this battery module instance of this HVES pack instance. | [6 empty] | 202 | Diagnostic | [7 empty] | J1939DA |  | 2020-07-13 |  |  | None | IdentityOnly
|  |  |  | N/A | N/A | [15 empty] | 19174 | HVESP20 Module 29 Controller | Controller used for this battery module instance of this HVES pack instance. | [6 empty] | 202 | Diagnostic | [7 empty] | J1939DA |  | 2020-07-13 |  |  | None | IdentityOnly
|  |  |  | N/A | N/A | [15 empty] | 19175 | HVESP20 Module 30 Controller | Controller used for this battery module instance of this HVES pack instance. | [6 empty] | 202 | Diagnostic | [7 empty] | J1939DA |  | 2020-07-13 |  |  | None | IdentityOnly
|  |  |  | N/A | N/A | [15 empty] | 19176 | HVESP20 Module 31 Controller | Controller used for this battery module instance of this HVES pack instance. | [6 empty] | 202 | Diagnostic | [7 empty] | J1939DA |  | 2020-07-13 |  |  | None | IdentityOnly
|  |  |  | N/A | N/A | [15 empty] | 19177 | HVESP20 Module 32 Controller | Controller used for this battery module instance of this HVES pack instance. | [6 empty] | 202 | Diagnostic | [7 empty] | J1939DA |  | 2020-07-13 |  |  | None | IdentityOnly
|  |  |  | N/A | N/A | [15 empty] | 19178 | HVESP20 Pre-Charge Failed to Complete | Indicates that this HVES pack instance failed to complete the pre-charging process. | [6 empty] | 202 | Diagnostic | [7 empty] | J1939DA |  | 2020-07-13 |  |  | None | IdentityOnly
|  |  |  | N/A | N/A | [15 empty] | 19179 | HVESP20 Controller | Controller used for this pack instance of this HVES. | [6 empty] | 202 | Diagnostic | [7 empty] | J1939DA |  | 2020-07-13 |  |  | None | IdentityOnly
|  |  |  | N/A | N/A | [15 empty] | 19180 | HVESP20 Coolant Control Valve | Coolant control valve used to regulate the coolant flow in & out of the high voltage energy storage pack instance. | [6 empty] | 202 | Diagnostic | [7 empty] | J1939DA |  | 2020-07-13 |  |  | None | IdentityOnly
|  |  |  | N/A | N/A | [15 empty] | 19181 | HVESP21 Module Voltage 1 | Module-level voltage measurement instance 1 for this HVES pack instance. Note: Depending on how modules and sensors are grouped within a given battery pack, this measurement instance may refer to an individual module or a group of modules. | [6 empty] | 202 | Diagnostic |  | See SPN 9122 in 'Supporting Information' tab | [5 empty] | J1939DA |  | 2020-07-13 |  |  | None | IdentityOnly
|  |  |  | N/A | N/A | [15 empty] | 19182 | HVESP21 Module Voltage 2 | Module-level voltage measurement instance 2 for this HVES pack instance. Note: Depending on how modules and sensors are grouped within a given battery pack, this measurement instance may refer to an individual module or a group of modules. | [6 empty] | 202 | Diagnostic |  | See SPN 9122 in 'Supporting Information' tab | [5 empty] | J1939DA |  | 2020-07-13 |  |  | None | IdentityOnly
|  |  |  | N/A | N/A | [15 empty] | 19183 | HVESP21 Module Voltage 3 | Module-level voltage measurement instance 3 for this HVES pack instance. Note: Depending on how modules and sensors are grouped within a given battery pack, this measurement instance may refer to an individual module or a group of modules. | [6 empty] | 202 | Diagnostic |  | See SPN 9122 in 'Supporting Information' tab | [5 empty] | J1939DA |  | 2020-07-13 |  |  | None | IdentityOnly
|  |  |  | N/A | N/A | [15 empty] | 19184 | HVESP21 Module Voltage 4 | Module-level voltage measurement instance 4 for this HVES pack instance. Note: Depending on how modules and sensors are grouped within a given battery pack, this measurement instance may refer to an individual module or a group of modules. | [6 empty] | 202 | Diagnostic |  | See SPN 9122 in 'Supporting Information' tab | [5 empty] | J1939DA |  | 2020-07-13 |  |  | None | IdentityOnly
|  |  |  | N/A | N/A | [15 empty] | 19185 | HVESP21 Module Voltage 5 | Module-level voltage measurement instance 5 for this HVES pack instance. Note: Depending on how modules and sensors are grouped within a given battery pack, this measurement instance may refer to an individual module or a group of modules. | [6 empty] | 202 | Diagnostic |  | See SPN 9122 in 'Supporting Information' tab | [5 empty] | J1939DA |  | 2020-07-13 |  |  | None | IdentityOnly
|  |  |  | N/A | N/A | [15 empty] | 19186 | HVESP21 Module Voltage 6 | Module-level voltage measurement instance 6 for this HVES pack instance. Note: Depending on how modules and sensors are grouped within a given battery pack, this measurement instance may refer to an individual module or a group of modules. | [6 empty] | 202 | Diagnostic |  | See SPN 9122 in 'Supporting Information' tab | [5 empty] | J1939DA |  | 2020-07-13 |  |  | None | IdentityOnly
|  |  |  | N/A | N/A | [15 empty] | 19187 | HVESP21 Module Voltage 7 | Module-level voltage measurement instance 7 for this HVES pack instance. Note: Depending on how modules and sensors are grouped within a given battery pack, this measurement instance may refer to an individual module or a group of modules. | [6 empty] | 202 | Diagnostic |  | See SPN 9122 in 'Supporting Information' tab | [5 empty] | J1939DA |  | 2020-07-13 |  |  | None | IdentityOnly
|  |  |  | N/A | N/A | [15 empty] | 19188 | HVESP21 Module Voltage 8 | Module-level voltage measurement instance 8 for this HVES pack instance. Note: Depending on how modules and sensors are grouped within a given battery pack, this measurement instance may refer to an individual module or a group of modules. | [6 empty] | 202 | Diagnostic |  | See SPN 9122 in 'Supporting Information' tab | [5 empty] | J1939DA |  | 2020-07-13 |  |  | None | IdentityOnly
|  |  |  | N/A | N/A | [15 empty] | 19189 | HVESP21 Module Voltage 9 | Module-level voltage measurement instance 9 for this HVES pack instance. Note: Depending on how modules and sensors are grouped within a given battery pack, this measurement instance may refer to an individual module or a group of modules. | [6 empty] | 202 | Diagnostic |  | See SPN 9122 in 'Supporting Information' tab | [5 empty] | J1939DA |  | 2020-07-13 |  |  | None | IdentityOnly
|  |  |  | N/A | N/A | [15 empty] | 19190 | HVESP21 Module Voltage 10 | Module-level voltage measurement instance 10 for this HVES pack instance. Note: Depending on how modules and sensors are grouped within a given battery pack, this measurement instance may refer to an individual module or a group of modules. | [6 empty] | 202 | Diagnostic |  | See SPN 9122 in 'Supporting Information' tab | [5 empty] | J1939DA |  | 2020-07-13 |  |  | None | IdentityOnly
|  |  |  | N/A | N/A | [15 empty] | 19191 | HVESP21 Module Voltage 11 | Module-level voltage measurement instance 11 for this HVES pack instance. Note: Depending on how modules and sensors are grouped within a given battery pack, this measurement instance may refer to an individual module or a group of modules. | [6 empty] | 202 | Diagnostic |  | See SPN 9122 in 'Supporting Information' tab | [5 empty] | J1939DA |  | 2020-07-13 |  |  | None | IdentityOnly
|  |  |  | N/A | N/A | [15 empty] | 19192 | HVESP21 Module Voltage 12 | Module-level voltage measurement instance 12 for this HVES pack instance. Note: Depending on how modules and sensors are grouped within a given battery pack, this measurement instance may refer to an individual module or a group of modules. | [6 empty] | 202 | Diagnostic |  | See SPN 9122 in 'Supporting Information' tab | [5 empty] | J1939DA |  | 2020-07-13 |  |  | None | IdentityOnly
|  |  |  | N/A | N/A | [15 empty] | 19193 | HVESP21 Module Voltage 13 | Module-level voltage measurement instance 13 for this HVES pack instance. Note: Depending on how modules and sensors are grouped within a given battery pack, this measurement instance may refer to an individual module or a group of modules. | [6 empty] | 202 | Diagnostic |  | See SPN 9122 in 'Supporting Information' tab | [5 empty] | J1939DA |  | 2020-07-13 |  |  | None | IdentityOnly
|  |  |  | N/A | N/A | [15 empty] | 19194 | HVESP21 Module Voltage 14 | Module-level voltage measurement instance 14 for this HVES pack instance. Note: Depending on how modules and sensors are grouped within a given battery pack, this measurement instance may refer to an individual module or a group of modules. | [6 empty] | 202 | Diagnostic |  | See SPN 9122 in 'Supporting Information' tab | [5 empty] | J1939DA |  | 2020-07-13 |  |  | None | IdentityOnly
|  |  |  | N/A | N/A | [15 empty] | 19195 | HVESP21 Module Voltage 15 | Module-level voltage measurement instance 15 for this HVES pack instance. Note: Depending on how modules and sensors are grouped within a given battery pack, this measurement instance may refer to an individual module or a group of modules. | [6 empty] | 202 | Diagnostic |  | See SPN 9122 in 'Supporting Information' tab | [5 empty] | J1939DA |  | 2020-07-13 |  |  | None | IdentityOnly
|  |  |  | N/A | N/A | [15 empty] | 19196 | HVESP21 Module Voltage 16 | Module-level voltage measurement instance 16 for this HVES pack instance. Note: Depending on how modules and sensors are grouped within a given battery pack, this measurement instance may refer to an individual module or a group of modules. | [6 empty] | 202 | Diagnostic |  | See SPN 9122 in 'Supporting Information' tab | [5 empty] | J1939DA |  | 2020-07-13 |  |  | None | IdentityOnly
|  |  |  | N/A | N/A | [15 empty] | 19197 | HVESP21 Module Voltage 17 | Module-level voltage measurement instance 17 for this HVES pack instance. Note: Depending on how modules and sensors are grouped within a given battery pack, this measurement instance may refer to an individual module or a group of modules. | [6 empty] | 202 | Diagnostic |  | See SPN 9122 in 'Supporting Information' tab | [5 empty] | J1939DA |  | 2020-07-13 |  |  | None | IdentityOnly
|  |  |  | N/A | N/A | [15 empty] | 19198 | HVESP21 Module Voltage 18 | Module-level voltage measurement instance 18 for this HVES pack instance. Note: Depending on how modules and sensors are grouped within a given battery pack, this measurement instance may refer to an individual module or a group of modules. | [6 empty] | 202 | Diagnostic |  | See SPN 9122 in 'Supporting Information' tab | [5 empty] | J1939DA |  | 2020-07-13 |  |  | None | IdentityOnly
|  |  |  | N/A | N/A | [15 empty] | 19199 | HVESP21 Module Voltage 19 | Module-level voltage measurement instance 19 for this HVES pack instance. Note: Depending on how modules and sensors are grouped within a given battery pack, this measurement instance may refer to an individual module or a group of modules. | [6 empty] | 202 | Diagnostic |  | See SPN 9122 in 'Supporting Information' tab | [5 empty] | J1939DA |  | 2020-07-13 |  |  | None | IdentityOnly
|  |  |  | N/A | N/A | [15 empty] | 19200 | HVESP21 Module Voltage 20 | Module-level voltage measurement instance 20 for this HVES pack instance. Note: Depending on how modules and sensors are grouped within a given battery pack, this measurement instance may refer to an individual module or a group of modules. | [6 empty] | 202 | Diagnostic |  | See SPN 9122 in 'Supporting Information' tab | [5 empty] | J1939DA |  | 2020-07-13 |  |  | None | IdentityOnly
|  |  |  | N/A | N/A | [15 empty] | 19201 | HVESP21 Module Voltage 21 | Module-level voltage measurement instance 21 for this HVES pack instance. Note: Depending on how modules and sensors are grouped within a given battery pack, this measurement instance may refer to an individual module or a group of modules. | [6 empty] | 202 | Diagnostic |  | See SPN 9122 in 'Supporting Information' tab | [5 empty] | J1939DA |  | 2020-07-13 |  |  | None | IdentityOnly
|  |  |  | N/A | N/A | [15 empty] | 19202 | HVESP21 Module Voltage 22 | Module-level voltage measurement instance 22 for this HVES pack instance. Note: Depending on how modules and sensors are grouped within a given battery pack, this measurement instance may refer to an individual module or a group of modules. | [6 empty] | 202 | Diagnostic |  | See SPN 9122 in 'Supporting Information' tab | [5 empty] | J1939DA |  | 2020-07-13 |  |  | None | IdentityOnly
|  |  |  | N/A | N/A | [15 empty] | 19203 | HVESP21 Module Voltage 23 | Module-level voltage measurement instance 23 for this HVES pack instance. Note: Depending on how modules and sensors are grouped within a given battery pack, this measurement instance may refer to an individual module or a group of modules. | [6 empty] | 202 | Diagnostic |  | See SPN 9122 in 'Supporting Information' tab | [5 empty] | J1939DA |  | 2020-07-13 |  |  | None | IdentityOnly
|  |  |  | N/A | N/A | [15 empty] | 19204 | HVESP21 Module Voltage 24 | Module-level voltage measurement instance 24 for this HVES pack instance. Note: Depending on how modules and sensors are grouped within a given battery pack, this measurement instance may refer to an individual module or a group of modules. | [6 empty] | 202 | Diagnostic |  | See SPN 9122 in 'Supporting Information' tab | [5 empty] | J1939DA |  | 2020-07-13 |  |  | None | IdentityOnly
|  |  |  | N/A | N/A | [15 empty] | 19205 | HVESP21 Module Voltage 25 | Module-level voltage measurement instance 25 for this HVES pack instance. Note: Depending on how modules and sensors are grouped within a given battery pack, this measurement instance may refer to an individual module or a group of modules. | [6 empty] | 202 | Diagnostic |  | See SPN 9122 in 'Supporting Information' tab | [5 empty] | J1939DA |  | 2020-07-13 |  |  | None | IdentityOnly
|  |  |  | N/A | N/A | [15 empty] | 19206 | HVESP21 Module Voltage 26 | Module-level voltage measurement instance 26 for this HVES pack instance. Note: Depending on how modules and sensors are grouped within a given battery pack, this measurement instance may refer to an individual module or a group of modules. | [6 empty] | 202 | Diagnostic |  | See SPN 9122 in 'Supporting Information' tab | [5 empty] | J1939DA |  | 2020-07-13 |  |  | None | IdentityOnly
|  |  |  | N/A | N/A | [15 empty] | 19207 | HVESP21 Module Voltage 27 | Module-level voltage measurement instance 27 for this HVES pack instance. Note: Depending on how modules and sensors are grouped within a given battery pack, this measurement instance may refer to an individual module or a group of modules. | [6 empty] | 202 | Diagnostic |  | See SPN 9122 in 'Supporting Information' tab | [5 empty] | J1939DA |  | 2020-07-13 |  |  | None | IdentityOnly
|  |  |  | N/A | N/A | [15 empty] | 19208 | HVESP21 Module Voltage 28 | Module-level voltage measurement instance 28 for this HVES pack instance. Note: Depending on how modules and sensors are grouped within a given battery pack, this measurement instance may refer to an individual module or a group of modules. | [6 empty] | 202 | Diagnostic |  | See SPN 9122 in 'Supporting Information' tab | [5 empty] | J1939DA |  | 2020-07-13 |  |  | None | IdentityOnly
|  |  |  | N/A | N/A | [15 empty] | 19209 | HVESP21 Module Voltage 29 | Module-level voltage measurement instance 29 for this HVES pack instance. Note: Depending on how modules and sensors are grouped within a given battery pack, this measurement instance may refer to an individual module or a group of modules. | [6 empty] | 202 | Diagnostic |  | See SPN 9122 in 'Supporting Information' tab | [5 empty] | J1939DA |  | 2020-07-13 |  |  | None | IdentityOnly
|  |  |  | N/A | N/A | [15 empty] | 19210 | HVESP21 Module Voltage 30 | Module-level voltage measurement instance 30 for this HVES pack instance. Note: Depending on how modules and sensors are grouped within a given battery pack, this measurement instance may refer to an individual module or a group of modules. | [6 empty] | 202 | Diagnostic |  | See SPN 9122 in 'Supporting Information' tab | [5 empty] | J1939DA |  | 2020-07-13 |  |  | None | IdentityOnly
|  |  |  | N/A | N/A | [15 empty] | 19211 | HVESP21 Module Voltage 31 | Module-level voltage measurement instance 31 for this HVES pack instance. Note: Depending on how modules and sensors are grouped within a given battery pack, this measurement instance may refer to an individual module or a group of modules. | [6 empty] | 202 | Diagnostic |  | See SPN 9122 in 'Supporting Information' tab | [5 empty] | J1939DA |  | 2020-07-13 |  |  | None | IdentityOnly
|  |  |  | N/A | N/A | [15 empty] | 19212 | HVESP21 Module Voltage 32 | Module-level voltage measurement instance 32 for this HVES pack instance. Note: Depending on how modules and sensors are grouped within a given battery pack, this measurement instance may refer to an individual module or a group of modules. | [6 empty] | 202 | Diagnostic |  | See SPN 9122 in 'Supporting Information' tab | [5 empty] | J1939DA |  | 2020-07-13 |  |  | None | IdentityOnly
|  |  |  | N/A | N/A | [15 empty] | 19213 | HVESP21 Module Current 1 | Module-level current measurement instance 1 for this HVES pack instance. Note: Depending on how modules and sensors are grouped within a given battery pack, this measurement instance may refer to an individual module or a group of modules. | [6 empty] | 202 | Diagnostic |  | See SPN 9122 in 'Supporting Information' tab | [5 empty] | J1939DA |  | 2020-07-13 |  |  | None | IdentityOnly
|  |  |  | N/A | N/A | [15 empty] | 19214 | HVESP21 Module Current 2 | Module-level current measurement instance 2 for this HVES pack instance. Note: Depending on how modules and sensors are grouped within a given battery pack, this measurement instance may refer to an individual module or a group of modules. | [6 empty] | 202 | Diagnostic |  | See SPN 9122 in 'Supporting Information' tab | [5 empty] | J1939DA |  | 2020-07-13 |  |  | None | IdentityOnly
|  |  |  | N/A | N/A | [15 empty] | 19215 | HVESP21 Module Current 3 | Module-level current measurement instance 3 for this HVES pack instance. Note: Depending on how modules and sensors are grouped within a given battery pack, this measurement instance may refer to an individual module or a group of modules. | [6 empty] | 202 | Diagnostic |  | See SPN 9122 in 'Supporting Information' tab | [5 empty] | J1939DA |  | 2020-07-13 |  |  | None | IdentityOnly
|  |  |  | N/A | N/A | [15 empty] | 19216 | HVESP21 Module Current 4 | Module-level current measurement instance 4 for this HVES pack instance. Note: Depending on how modules and sensors are grouped within a given battery pack, this measurement instance may refer to an individual module or a group of modules. | [6 empty] | 202 | Diagnostic |  | See SPN 9122 in 'Supporting Information' tab | [5 empty] | J1939DA |  | 2020-07-13 |  |  | None | IdentityOnly
|  |  |  | N/A | N/A | [15 empty] | 19217 | HVESP21 Module Current 5 | Module-level current measurement instance 5 for this HVES pack instance. Note: Depending on how modules and sensors are grouped within a given battery pack, this measurement instance may refer to an individual module or a group of modules. | [6 empty] | 202 | Diagnostic |  | See SPN 9122 in 'Supporting Information' tab | [5 empty] | J1939DA |  | 2020-07-13 |  |  | None | IdentityOnly
|  |  |  | N/A | N/A | [15 empty] | 19218 | HVESP21 Module Current 6 | Module-level current measurement instance 6 for this HVES pack instance. Note: Depending on how modules and sensors are grouped within a given battery pack, this measurement instance may refer to an individual module or a group of modules. | [6 empty] | 202 | Diagnostic |  | See SPN 9122 in 'Supporting Information' tab | [5 empty] | J1939DA |  | 2020-07-13 |  |  | None | IdentityOnly
|  |  |  | N/A | N/A | [15 empty] | 19219 | HVESP21 Module Current 7 | Module-level current measurement instance 7 for this HVES pack instance. Note: Depending on how modules and sensors are grouped within a given battery pack, this measurement instance may refer to an individual module or a group of modules. | [6 empty] | 202 | Diagnostic |  | See SPN 9122 in 'Supporting Information' tab | [5 empty] | J1939DA |  | 2020-07-13 |  |  | None | IdentityOnly
|  |  |  | N/A | N/A | [15 empty] | 19220 | HVESP21 Module Current 8 | Module-level current measurement instance 8 for this HVES pack instance. Note: Depending on how modules and sensors are grouped within a given battery pack, this measurement instance may refer to an individual module or a group of modules. | [6 empty] | 202 | Diagnostic |  | See SPN 9122 in 'Supporting Information' tab | [5 empty] | J1939DA |  | 2020-07-13 |  |  | None | IdentityOnly
|  |  |  | N/A | N/A | [15 empty] | 19221 | HVESP21 Module Current 9 | Module-level current measurement instance 9 for this HVES pack instance. Note: Depending on how modules and sensors are grouped within a given battery pack, this measurement instance may refer to an individual module or a group of modules. | [6 empty] | 202 | Diagnostic |  | See SPN 9122 in 'Supporting Information' tab | [5 empty] | J1939DA |  | 2020-07-13 |  |  | None | IdentityOnly
|  |  |  | N/A | N/A | [15 empty] | 19222 | HVESP21 Module Current 10 | Module-level current measurement instance 10 for this HVES pack instance. Note: Depending on how modules and sensors are grouped within a given battery pack, this measurement instance may refer to an individual module or a group of modules. | [6 empty] | 202 | Diagnostic |  | See SPN 9122 in 'Supporting Information' tab | [5 empty] | J1939DA |  | 2020-07-13 |  |  | None | IdentityOnly
|  |  |  | N/A | N/A | [15 empty] | 19223 | HVESP21 Module Current 11 | Module-level current measurement instance 11 for this HVES pack instance. Note: Depending on how modules and sensors are grouped within a given battery pack, this measurement instance may refer to an individual module or a group of modules. | [6 empty] | 202 | Diagnostic |  | See SPN 9122 in 'Supporting Information' tab | [5 empty] | J1939DA |  | 2020-07-13 |  |  | None | IdentityOnly
|  |  |  | N/A | N/A | [15 empty] | 19224 | HVESP21 Module Current 12 | Module-level current measurement instance 12 for this HVES pack instance. Note: Depending on how modules and sensors are grouped within a given battery pack, this measurement instance may refer to an individual module or a group of modules. | [6 empty] | 202 | Diagnostic |  | See SPN 9122 in 'Supporting Information' tab | [5 empty] | J1939DA |  | 2020-07-13 |  |  | None | IdentityOnly
|  |  |  | N/A | N/A | [15 empty] | 19225 | HVESP21 Module Current 13 | Module-level current measurement instance 13 for this HVES pack instance. Note: Depending on how modules and sensors are grouped within a given battery pack, this measurement instance may refer to an individual module or a group of modules. | [6 empty] | 202 | Diagnostic |  | See SPN 9122 in 'Supporting Information' tab | [5 empty] | J1939DA |  | 2020-07-13 |  |  | None | IdentityOnly
|  |  |  | N/A | N/A | [15 empty] | 19226 | HVESP21 Module Current 14 | Module-level current measurement instance 14 for this HVES pack instance. Note: Depending on how modules and sensors are grouped within a given battery pack, this measurement instance may refer to an individual module or a group of modules. | [6 empty] | 202 | Diagnostic |  | See SPN 9122 in 'Supporting Information' tab | [5 empty] | J1939DA |  | 2020-07-13 |  |  | None | IdentityOnly
|  |  |  | N/A | N/A | [15 empty] | 19227 | HVESP21 Module Current 15 | Module-level current measurement instance 15 for this HVES pack instance. Note: Depending on how modules and sensors are grouped within a given battery pack, this measurement instance may refer to an individual module or a group of modules. | [6 empty] | 202 | Diagnostic |  | See SPN 9122 in 'Supporting Information' tab | [5 empty] | J1939DA |  | 2020-07-13 |  |  | None | IdentityOnly
|  |  |  | N/A | N/A | [15 empty] | 19228 | HVESP21 Module Current 16 | Module-level current measurement instance 16 for this HVES pack instance. Note: Depending on how modules and sensors are grouped within a given battery pack, this measurement instance may refer to an individual module or a group of modules. | [6 empty] | 202 | Diagnostic |  | See SPN 9122 in 'Supporting Information' tab | [5 empty] | J1939DA |  | 2020-07-13 |  |  | None | IdentityOnly
|  |  |  | N/A | N/A | [15 empty] | 19229 | HVESP21 Module Current 17 | Module-level current measurement instance 17 for this HVES pack instance. Note: Depending on how modules and sensors are grouped within a given battery pack, this measurement instance may refer to an individual module or a group of modules. | [6 empty] | 202 | Diagnostic |  | See SPN 9122 in 'Supporting Information' tab | [5 empty] | J1939DA |  | 2020-07-13 |  |  | None | IdentityOnly
|  |  |  | N/A | N/A | [15 empty] | 19230 | HVESP21 Module Current 18 | Module-level current measurement instance 18 for this HVES pack instance. Note: Depending on how modules and sensors are grouped within a given battery pack, this measurement instance may refer to an individual module or a group of modules. | [6 empty] | 202 | Diagnostic |  | See SPN 9122 in 'Supporting Information' tab | [5 empty] | J1939DA |  | 2020-07-13 |  |  | None | IdentityOnly
|  |  |  | N/A | N/A | [15 empty] | 19231 | HVESP21 Module Current 19 | Module-level current measurement instance 19 for this HVES pack instance. Note: Depending on how modules and sensors are grouped within a given battery pack, this measurement instance may refer to an individual module or a group of modules. | [6 empty] | 202 | Diagnostic |  | See SPN 9122 in 'Supporting Information' tab | [5 empty] | J1939DA |  | 2020-07-13 |  |  | None | IdentityOnly
|  |  |  | N/A | N/A | [15 empty] | 19232 | HVESP21 Module Current 20 | Module-level current measurement instance 20 for this HVES pack instance. Note: Depending on how modules and sensors are grouped within a given battery pack, this measurement instance may refer to an individual module or a group of modules. | [6 empty] | 202 | Diagnostic |  | See SPN 9122 in 'Supporting Information' tab | [5 empty] | J1939DA |  | 2020-07-13 |  |  | None | IdentityOnly
|  |  |  | N/A | N/A | [15 empty] | 19233 | HVESP21 Module Current 21 | Module-level current measurement instance 21 for this HVES pack instance. Note: Depending on how modules and sensors are grouped within a given battery pack, this measurement instance may refer to an individual module or a group of modules. | [6 empty] | 202 | Diagnostic |  | See SPN 9122 in 'Supporting Information' tab | [5 empty] | J1939DA |  | 2020-07-13 |  |  | None | IdentityOnly
|  |  |  | N/A | N/A | [15 empty] | 19234 | HVESP21 Module Current 22 | Module-level current measurement instance 22 for this HVES pack instance. Note: Depending on how modules and sensors are grouped within a given battery pack, this measurement instance may refer to an individual module or a group of modules. | [6 empty] | 202 | Diagnostic |  | See SPN 9122 in 'Supporting Information' tab | [5 empty] | J1939DA |  | 2020-07-13 |  |  | None | IdentityOnly
|  |  |  | N/A | N/A | [15 empty] | 19235 | HVESP21 Module Current 23 | Module-level current measurement instance 23 for this HVES pack instance. Note: Depending on how modules and sensors are grouped within a given battery pack, this measurement instance may refer to an individual module or a group of modules. | [6 empty] | 202 | Diagnostic |  | See SPN 9122 in 'Supporting Information' tab | [5 empty] | J1939DA |  | 2020-07-13 |  |  | None | IdentityOnly
|  |  |  | N/A | N/A | [15 empty] | 19236 | HVESP21 Module Current 24 | Module-level current measurement instance 24 for this HVES pack instance. Note: Depending on how modules and sensors are grouped within a given battery pack, this measurement instance may refer to an individual module or a group of modules. | [6 empty] | 202 | Diagnostic |  | See SPN 9122 in 'Supporting Information' tab | [5 empty] | J1939DA |  | 2020-07-13 |  |  | None | IdentityOnly
|  |  |  | N/A | N/A | [15 empty] | 19237 | HVESP21 Module Current 25 | Module-level current measurement instance 25 for this HVES pack instance. Note: Depending on how modules and sensors are grouped within a given battery pack, this measurement instance may refer to an individual module or a group of modules. | [6 empty] | 202 | Diagnostic |  | See SPN 9122 in 'Supporting Information' tab | [5 empty] | J1939DA |  | 2020-07-13 |  |  | None | IdentityOnly
|  |  |  | N/A | N/A | [15 empty] | 19238 | HVESP21 Module Current 26 | Module-level current measurement instance 26 for this HVES pack instance. Note: Depending on how modules and sensors are grouped within a given battery pack, this measurement instance may refer to an individual module or a group of modules. | [6 empty] | 202 | Diagnostic |  | See SPN 9122 in 'Supporting Information' tab | [5 empty] | J1939DA |  | 2020-07-13 |  |  | None | IdentityOnly
|  |  |  | N/A | N/A | [15 empty] | 19239 | HVESP21 Module Current 27 | Module-level current measurement instance 27 for this HVES pack instance. Note: Depending on how modules and sensors are grouped within a given battery pack, this measurement instance may refer to an individual module or a group of modules. | [6 empty] | 202 | Diagnostic |  | See SPN 9122 in 'Supporting Information' tab | [5 empty] | J1939DA |  | 2020-07-13 |  |  | None | IdentityOnly
|  |  |  | N/A | N/A | [15 empty] | 19240 | HVESP21 Module Current 28 | Module-level current measurement instance 28 for this HVES pack instance. Note: Depending on how modules and sensors are grouped within a given battery pack, this measurement instance may refer to an individual module or a group of modules. | [6 empty] | 202 | Diagnostic |  | See SPN 9122 in 'Supporting Information' tab | [5 empty] | J1939DA |  | 2020-07-13 |  |  | None | IdentityOnly
|  |  |  | N/A | N/A | [15 empty] | 19241 | HVESP21 Module Current 29 | Module-level current measurement instance 29 for this HVES pack instance. Note: Depending on how modules and sensors are grouped within a given battery pack, this measurement instance may refer to an individual module or a group of modules. | [6 empty] | 202 | Diagnostic |  | See SPN 9122 in 'Supporting Information' tab | [5 empty] | J1939DA |  | 2020-07-13 |  |  | None | IdentityOnly
|  |  |  | N/A | N/A | [15 empty] | 19242 | HVESP21 Module Current 30 | Module-level current measurement instance 30 for this HVES pack instance. Note: Depending on how modules and sensors are grouped within a given battery pack, this measurement instance may refer to an individual module or a group of modules. | [6 empty] | 202 | Diagnostic |  | See SPN 9122 in 'Supporting Information' tab | [5 empty] | J1939DA |  | 2020-07-13 |  |  | None | IdentityOnly
|  |  |  | N/A | N/A | [15 empty] | 19243 | HVESP21 Module Current 31 | Module-level current measurement instance 31 for this HVES pack instance. Note: Depending on how modules and sensors are grouped within a given battery pack, this measurement instance may refer to an individual module or a group of modules. | [6 empty] | 202 | Diagnostic |  | See SPN 9122 in 'Supporting Information' tab | [5 empty] | J1939DA |  | 2020-07-13 |  |  | None | IdentityOnly
|  |  |  | N/A | N/A | [15 empty] | 19244 | HVESP21 Module Current 32 | Module-level current measurement instance 32 for this HVES pack instance. Note: Depending on how modules and sensors are grouped within a given battery pack, this measurement instance may refer to an individual module or a group of modules. | [6 empty] | 202 | Diagnostic |  | See SPN 9122 in 'Supporting Information' tab | [5 empty] | J1939DA |  | 2020-07-13 |  |  | None | IdentityOnly
|  |  |  | N/A | N/A | [15 empty] | 19245 | HVESP21 Module Temperature 1 | Module-level temperature measurement instance 1 for this HVES pack instance. Note: Depending on how modules and sensors are grouped within a given battery pack, this measurement instance may refer to an individual module or a group of modules. | [6 empty] | 202 | Diagnostic |  | See SPN 9122 in 'Supporting Information' tab | [5 empty] | J1939DA |  | 2020-07-13 |  |  | None | IdentityOnly
|  |  |  | N/A | N/A | [15 empty] | 19246 | HVESP21 Module Temperature 2 | Module-level temperature measurement instance 2 for this HVES pack instance. Note: Depending on how modules and sensors are grouped within a given battery pack, this measurement instance may refer to an individual module or a group of modules. | [6 empty] | 202 | Diagnostic |  | See SPN 9122 in 'Supporting Information' tab | [5 empty] | J1939DA |  | 2020-07-13 |  |  | None | IdentityOnly
|  |  |  | N/A | N/A | [15 empty] | 19247 | HVESP21 Module Temperature 3 | Module-level temperature measurement instance 3 for this HVES pack instance. Note: Depending on how modules and sensors are grouped within a given battery pack, this measurement instance may refer to an individual module or a group of modules. | [6 empty] | 202 | Diagnostic |  | See SPN 9122 in 'Supporting Information' tab | [5 empty] | J1939DA |  | 2020-07-13 |  |  | None | IdentityOnly
|  |  |  | N/A | N/A | [15 empty] | 19248 | HVESP21 Module Temperature 4 | Module-level temperature measurement instance 4 for this HVES pack instance. Note: Depending on how modules and sensors are grouped within a given battery pack, this measurement instance may refer to an individual module or a group of modules. | [6 empty] | 202 | Diagnostic |  | See SPN 9122 in 'Supporting Information' tab | [5 empty] | J1939DA |  | 2020-07-13 |  |  | None | IdentityOnly
|  |  |  | N/A | N/A | [15 empty] | 19249 | HVESP21 Module Temperature 5 | Module-level temperature measurement instance 5 for this HVES pack instance. Note: Depending on how modules and sensors are grouped within a given battery pack, this measurement instance may refer to an individual module or a group of modules. | [6 empty] | 202 | Diagnostic |  | See SPN 9122 in 'Supporting Information' tab | [5 empty] | J1939DA |  | 2020-07-13 |  |  | None | IdentityOnly
|  |  |  | N/A | N/A | [15 empty] | 19250 | HVESP21 Module Temperature 6 | Module-level temperature measurement instance 6 for this HVES pack instance. Note: Depending on how modules and sensors are grouped within a given battery pack, this measurement instance may refer to an individual module or a group of modules. | [6 empty] | 202 | Diagnostic |  | See SPN 9122 in 'Supporting Information' tab | [5 empty] | J1939DA |  | 2020-07-13 |  |  | None | IdentityOnly
|  |  |  | N/A | N/A | [15 empty] | 19251 | HVESP21 Module Temperature 7 | Module-level temperature measurement instance 7 for this HVES pack instance. Note: Depending on how modules and sensors are grouped within a given battery pack, this measurement instance may refer to an individual module or a group of modules. | [6 empty] | 202 | Diagnostic |  | See SPN 9122 in 'Supporting Information' tab | [5 empty] | J1939DA |  | 2020-07-13 |  |  | None | IdentityOnly
|  |  |  | N/A | N/A | [15 empty] | 19252 | HVESP21 Module Temperature 8 | Module-level temperature measurement instance 8 for this HVES pack instance. Note: Depending on how modules and sensors are grouped within a given battery pack, this measurement instance may refer to an individual module or a group of modules. | [6 empty] | 202 | Diagnostic |  | See SPN 9122 in 'Supporting Information' tab | [5 empty] | J1939DA |  | 2020-07-13 |  |  | None | IdentityOnly
|  |  |  | N/A | N/A | [15 empty] | 19253 | HVESP21 Module Temperature 9 | Module-level temperature measurement instance 9 for this HVES pack instance. Note: Depending on how modules and sensors are grouped within a given battery pack, this measurement instance may refer to an individual module or a group of modules. | [6 empty] | 202 | Diagnostic |  | See SPN 9122 in 'Supporting Information' tab | [5 empty] | J1939DA |  | 2020-07-13 |  |  | None | IdentityOnly
|  |  |  | N/A | N/A | [15 empty] | 19254 | HVESP21 Module Temperature 10 | Module-level temperature measurement instance 10 for this HVES pack instance. Note: Depending on how modules and sensors are grouped within a given battery pack, this measurement instance may refer to an individual module or a group of modules. | [6 empty] | 202 | Diagnostic |  | See SPN 9122 in 'Supporting Information' tab | [5 empty] | J1939DA |  | 2020-07-13 |  |  | None | IdentityOnly
|  |  |  | N/A | N/A | [15 empty] | 19255 | HVESP21 Module Temperature 11 | Module-level temperature measurement instance 11 for this HVES pack instance. Note: Depending on how modules and sensors are grouped within a given battery pack, this measurement instance may refer to an individual module or a group of modules. | [6 empty] | 202 | Diagnostic |  | See SPN 9122 in 'Supporting Information' tab | [5 empty] | J1939DA |  | 2020-07-13 |  |  | None | IdentityOnly
|  |  |  | N/A | N/A | [15 empty] | 19256 | HVESP21 Module Temperature 12 | Module-level temperature measurement instance 12 for this HVES pack instance. Note: Depending on how modules and sensors are grouped within a given battery pack, this measurement instance may refer to an individual module or a group of modules. | [6 empty] | 202 | Diagnostic |  | See SPN 9122 in 'Supporting Information' tab | [5 empty] | J1939DA |  | 2020-07-13 |  |  | None | IdentityOnly
|  |  |  | N/A | N/A | [15 empty] | 19257 | HVESP21 Module Temperature 13 | Module-level temperature measurement instance 13 for this HVES pack instance. Note: Depending on how modules and sensors are grouped within a given battery pack, this measurement instance may refer to an individual module or a group of modules. | [6 empty] | 202 | Diagnostic |  | See SPN 9122 in 'Supporting Information' tab | [5 empty] | J1939DA |  | 2020-07-13 |  |  | None | IdentityOnly
|  |  |  | N/A | N/A | [15 empty] | 19258 | HVESP21 Module Temperature 14 | Module-level temperature measurement instance 14 for this HVES pack instance. Note: Depending on how modules and sensors are grouped within a given battery pack, this measurement instance may refer to an individual module or a group of modules. | [6 empty] | 202 | Diagnostic |  | See SPN 9122 in 'Supporting Information' tab | [5 empty] | J1939DA |  | 2020-07-13 |  |  | None | IdentityOnly
|  |  |  | N/A | N/A | [15 empty] | 19259 | HVESP21 Module Temperature 15 | Module-level temperature measurement instance 15 for this HVES pack instance. Note: Depending on how modules and sensors are grouped within a given battery pack, this measurement instance may refer to an individual module or a group of modules. | [6 empty] | 202 | Diagnostic |  | See SPN 9122 in 'Supporting Information' tab | [5 empty] | J1939DA |  | 2020-07-13 |  |  | None | IdentityOnly
|  |  |  | N/A | N/A | [15 empty] | 19260 | HVESP21 Module Temperature 16 | Module-level temperature measurement instance 16 for this HVES pack instance. Note: Depending on how modules and sensors are grouped within a given battery pack, this measurement instance may refer to an individual module or a group of modules. | [6 empty] | 202 | Diagnostic |  | See SPN 9122 in 'Supporting Information' tab | [5 empty] | J1939DA |  | 2020-07-13 |  |  | None | IdentityOnly
|  |  |  | N/A | N/A | [15 empty] | 19261 | HVESP21 Module Temperature 17 | Module-level temperature measurement instance 17 for this HVES pack instance. Note: Depending on how modules and sensors are grouped within a given battery pack, this measurement instance may refer to an individual module or a group of modules. | [6 empty] | 202 | Diagnostic |  | See SPN 9122 in 'Supporting Information' tab | [5 empty] | J1939DA |  | 2020-07-13 |  |  | None | IdentityOnly
|  |  |  | N/A | N/A | [15 empty] | 19262 | HVESP21 Module Temperature 18 | Module-level temperature measurement instance 18 for this HVES pack instance. Note: Depending on how modules and sensors are grouped within a given battery pack, this measurement instance may refer to an individual module or a group of modules. | [6 empty] | 202 | Diagnostic |  | See SPN 9122 in 'Supporting Information' tab | [5 empty] | J1939DA |  | 2020-07-13 |  |  | None | IdentityOnly
|  |  |  | N/A | N/A | [15 empty] | 19263 | HVESP21 Module Temperature 19 | Module-level temperature measurement instance 19 for this HVES pack instance. Note: Depending on how modules and sensors are grouped within a given battery pack, this measurement instance may refer to an individual module or a group of modules. | [6 empty] | 202 | Diagnostic |  | See SPN 9122 in 'Supporting Information' tab | [5 empty] | J1939DA |  | 2020-07-13 |  |  | None | IdentityOnly
|  |  |  | N/A | N/A | [15 empty] | 19264 | HVESP21 Module Temperature 20 | Module-level temperature measurement instance 20 for this HVES pack instance. Note: Depending on how modules and sensors are grouped within a given battery pack, this measurement instance may refer to an individual module or a group of modules. | [6 empty] | 202 | Diagnostic |  | See SPN 9122 in 'Supporting Information' tab | [5 empty] | J1939DA |  | 2020-07-13 |  |  | None | IdentityOnly
|  |  |  | N/A | N/A | [15 empty] | 19265 | HVESP21 Module Temperature 21 | Module-level temperature measurement instance 21 for this HVES pack instance. Note: Depending on how modules and sensors are grouped within a given battery pack, this measurement instance may refer to an individual module or a group of modules. | [6 empty] | 202 | Diagnostic |  | See SPN 9122 in 'Supporting Information' tab | [5 empty] | J1939DA |  | 2020-07-13 |  |  | None | IdentityOnly
|  |  |  | N/A | N/A | [15 empty] | 19266 | HVESP21 Module Temperature 22 | Module-level temperature measurement instance 22 for this HVES pack instance. Note: Depending on how modules and sensors are grouped within a given battery pack, this measurement instance may refer to an individual module or a group of modules. | [6 empty] | 202 | Diagnostic |  | See SPN 9122 in 'Supporting Information' tab | [5 empty] | J1939DA |  | 2020-07-13 |  |  | None | IdentityOnly
|  |  |  | N/A | N/A | [15 empty] | 19267 | HVESP21 Module Temperature 23 | Module-level temperature measurement instance 23 for this HVES pack instance. Note: Depending on how modules and sensors are grouped within a given battery pack, this measurement instance may refer to an individual module or a group of modules. | [6 empty] | 202 | Diagnostic |  | See SPN 9122 in 'Supporting Information' tab | [5 empty] | J1939DA |  | 2020-07-13 |  |  | None | IdentityOnly
|  |  |  | N/A | N/A | [15 empty] | 19268 | HVESP21 Module Temperature 24 | Module-level temperature measurement instance 24 for this HVES pack instance. Note: Depending on how modules and sensors are grouped within a given battery pack, this measurement instance may refer to an individual module or a group of modules. | [6 empty] | 202 | Diagnostic |  | See SPN 9122 in 'Supporting Information' tab | [5 empty] | J1939DA |  | 2020-07-13 |  |  | None | IdentityOnly
|  |  |  | N/A | N/A | [15 empty] | 19269 | HVESP21 Module Temperature 25 | Module-level temperature measurement instance 25 for this HVES pack instance. Note: Depending on how modules and sensors are grouped within a given battery pack, this measurement instance may refer to an individual module or a group of modules. | [6 empty] | 202 | Diagnostic |  | See SPN 9122 in 'Supporting Information' tab | [5 empty] | J1939DA |  | 2020-07-13 |  |  | None | IdentityOnly
|  |  |  | N/A | N/A | [15 empty] | 19270 | HVESP21 Module Temperature 26 | Module-level temperature measurement instance 26 for this HVES pack instance. Note: Depending on how modules and sensors are grouped within a given battery pack, this measurement instance may refer to an individual module or a group of modules. | [6 empty] | 202 | Diagnostic |  | See SPN 9122 in 'Supporting Information' tab | [5 empty] | J1939DA |  | 2020-07-13 |  |  | None | IdentityOnly
|  |  |  | N/A | N/A | [15 empty] | 19271 | HVESP21 Module Temperature 27 | Module-level temperature measurement instance 27 for this HVES pack instance. Note: Depending on how modules and sensors are grouped within a given battery pack, this measurement instance may refer to an individual module or a group of modules. | [6 empty] | 202 | Diagnostic |  | See SPN 9122 in 'Supporting Information' tab | [5 empty] | J1939DA |  | 2020-07-13 |  |  | None | IdentityOnly
|  |  |  | N/A | N/A | [15 empty] | 19272 | HVESP21 Module Temperature 28 | Module-level temperature measurement instance 28 for this HVES pack instance. Note: Depending on how modules and sensors are grouped within a given battery pack, this measurement instance may refer to an individual module or a group of modules. | [6 empty] | 202 | Diagnostic |  | See SPN 9122 in 'Supporting Information' tab | [5 empty] | J1939DA |  | 2020-07-13 |  |  | None | IdentityOnly
|  |  |  | N/A | N/A | [15 empty] | 19273 | HVESP21 Module Temperature 29 | Module-level temperature measurement instance 29 for this HVES pack instance. Note: Depending on how modules and sensors are grouped within a given battery pack, this measurement instance may refer to an individual module or a group of modules. | [6 empty] | 202 | Diagnostic |  | See SPN 9122 in 'Supporting Information' tab | [5 empty] | J1939DA |  | 2020-07-13 |  |  | None | IdentityOnly
|  |  |  | N/A | N/A | [15 empty] | 19274 | HVESP21 Module Temperature 30 | Module-level temperature measurement instance 30 for this HVES pack instance. Note: Depending on how modules and sensors are grouped within a given battery pack, this measurement instance may refer to an individual module or a group of modules. | [6 empty] | 202 | Diagnostic |  | See SPN 9122 in 'Supporting Information' tab | [5 empty] | J1939DA |  | 2020-07-13 |  |  | None | IdentityOnly
|  |  |  | N/A | N/A | [15 empty] | 19275 | HVESP21 Module Temperature 31 | Module-level temperature measurement instance 31 for this HVES pack instance. Note: Depending on how modules and sensors are grouped within a given battery pack, this measurement instance may refer to an individual module or a group of modules. | [6 empty] | 202 | Diagnostic |  | See SPN 9122 in 'Supporting Information' tab | [5 empty] | J1939DA |  | 2020-07-13 |  |  | None | IdentityOnly
|  |  |  | N/A | N/A | [15 empty] | 19276 | HVESP21 Module Temperature 32 | Module-level temperature measurement instance 32 for this HVES pack instance. Note: Depending on how modules and sensors are grouped within a given battery pack, this measurement instance may refer to an individual module or a group of modules. | [6 empty] | 202 | Diagnostic |  | See SPN 9122 in 'Supporting Information' tab | [5 empty] | J1939DA |  | 2020-07-13 |  |  | None | IdentityOnly
|  |  |  | N/A | N/A | [15 empty] | 19277 | HVESP21 Module 1 State of Health | Indicates the expected remaining "Life" of this module. Battery life is a manufacturer-specific measure of how well the energy storage pack is functioning relative to its nominal (rated) and end (failed) states. | [6 empty] | 202 | Diagnostic | [7 empty] | J1939DA |  | 2020-07-13 |  |  | None | IdentityOnly
|  |  |  | N/A | N/A | [15 empty] | 19278 | HVESP21 Module 2 State of Health | Indicates the expected remaining "Life" of this module. Battery life is a manufacturer-specific measure of how well the energy storage pack is functioning relative to its nominal (rated) and end (failed) states. | [6 empty] | 202 | Diagnostic | [7 empty] | J1939DA |  | 2020-07-13 |  |  | None | IdentityOnly
|  |  |  | N/A | N/A | [15 empty] | 19279 | HVESP21 Module 3 State of Health | Indicates the expected remaining "Life" of this module. Battery life is a manufacturer-specific measure of how well the energy storage pack is functioning relative to its nominal (rated) and end (failed) states. | [6 empty] | 202 | Diagnostic | [7 empty] | J1939DA |  | 2020-07-13 |  |  | None | IdentityOnly
|  |  |  | N/A | N/A | [15 empty] | 19280 | HVESP21 Module 4 State of Health | Indicates the expected remaining "Life" of this module. Battery life is a manufacturer-specific measure of how well the energy storage pack is functioning relative to its nominal (rated) and end (failed) states. | [6 empty] | 202 | Diagnostic | [7 empty] | J1939DA |  | 2020-07-13 |  |  | None | IdentityOnly
|  |  |  | N/A | N/A | [15 empty] | 19281 | HVESP21 Module 5 State of Health | Indicates the expected remaining "Life" of this module. Battery life is a manufacturer-specific measure of how well the energy storage pack is functioning relative to its nominal (rated) and end (failed) states. | [6 empty] | 202 | Diagnostic | [7 empty] | J1939DA |  | 2020-07-13 |  |  | None | IdentityOnly
|  |  |  | N/A | N/A | [15 empty] | 19282 | HVESP21 Module 6 State of Health | Indicates the expected remaining "Life" of this module. Battery life is a manufacturer-specific measure of how well the energy storage pack is functioning relative to its nominal (rated) and end (failed) states. | [6 empty] | 202 | Diagnostic | [7 empty] | J1939DA |  | 2020-07-13 |  |  | None | IdentityOnly
|  |  |  | N/A | N/A | [15 empty] | 19283 | HVESP21 Module 7 State of Health | Indicates the expected remaining "Life" of this module. Battery life is a manufacturer-specific measure of how well the energy storage pack is functioning relative to its nominal (rated) and end (failed) states. | [6 empty] | 202 | Diagnostic | [7 empty] | J1939DA |  | 2020-07-13 |  |  | None | IdentityOnly
|  |  |  | N/A | N/A | [15 empty] | 19284 | HVESP21 Module 8 State of Health | Indicates the expected remaining "Life" of this module. Battery life is a manufacturer-specific measure of how well the energy storage pack is functioning relative to its nominal (rated) and end (failed) states. | [6 empty] | 202 | Diagnostic | [7 empty] | J1939DA |  | 2020-07-13 |  |  | None | IdentityOnly
|  |  |  | N/A | N/A | [15 empty] | 19285 | HVESP21 Module 9 State of Health | Indicates the expected remaining "Life" of this module. Battery life is a manufacturer-specific measure of how well the energy storage pack is functioning relative to its nominal (rated) and end (failed) states. | [6 empty] | 202 | Diagnostic | [7 empty] | J1939DA |  | 2020-07-13 |  |  | None | IdentityOnly
|  |  |  | N/A | N/A | [15 empty] | 19286 | HVESP21 Module 10 State of Health | Indicates the expected remaining "Life" of this module. Battery life is a manufacturer-specific measure of how well the energy storage pack is functioning relative to its nominal (rated) and end (failed) states. | [6 empty] | 202 | Diagnostic | [7 empty] | J1939DA |  | 2020-07-13 |  |  | None | IdentityOnly
|  |  |  | N/A | N/A | [15 empty] | 19287 | HVESP21 Module 11 State of Health | Indicates the expected remaining "Life" of this module. Battery life is a manufacturer-specific measure of how well the energy storage pack is functioning relative to its nominal (rated) and end (failed) states. | [6 empty] | 202 | Diagnostic | [7 empty] | J1939DA |  | 2020-07-13 |  |  | None | IdentityOnly
|  |  |  | N/A | N/A | [15 empty] | 19288 | HVESP21 Module 12 State of Health | Indicates the expected remaining "Life" of this module. Battery life is a manufacturer-specific measure of how well the energy storage pack is functioning relative to its nominal (rated) and end (failed) states. | [6 empty] | 202 | Diagnostic | [7 empty] | J1939DA |  | 2020-07-13 |  |  | None | IdentityOnly
|  |  |  | N/A | N/A | [15 empty] | 19289 | HVESP21 Module 13 State of Health | Indicates the expected remaining "Life" of this module. Battery life is a manufacturer-specific measure of how well the energy storage pack is functioning relative to its nominal (rated) and end (failed) states. | [6 empty] | 202 | Diagnostic | [7 empty] | J1939DA |  | 2020-07-13 |  |  | None | IdentityOnly
|  |  |  | N/A | N/A | [15 empty] | 19290 | HVESP21 Module 14 State of Health | Indicates the expected remaining "Life" of this module. Battery life is a manufacturer-specific measure of how well the energy storage pack is functioning relative to its nominal (rated) and end (failed) states. | [6 empty] | 202 | Diagnostic | [7 empty] | J1939DA |  | 2020-07-13 |  |  | None | IdentityOnly
|  |  |  | N/A | N/A | [15 empty] | 19291 | HVESP21 Module 15 State of Health | Indicates the expected remaining "Life" of this module. Battery life is a manufacturer-specific measure of how well the energy storage pack is functioning relative to its nominal (rated) and end (failed) states. | [6 empty] | 202 | Diagnostic | [7 empty] | J1939DA |  | 2020-07-13 |  |  | None | IdentityOnly
|  |  |  | N/A | N/A | [15 empty] | 19292 | HVESP21 Module 16 State of Health | Indicates the expected remaining "Life" of this module. Battery life is a manufacturer-specific measure of how well the energy storage pack is functioning relative to its nominal (rated) and end (failed) states. | [6 empty] | 202 | Diagnostic | [7 empty] | J1939DA |  | 2020-07-13 |  |  | None | IdentityOnly
|  |  |  | N/A | N/A | [15 empty] | 19293 | HVESP21 Module 17 State of Health | Indicates the expected remaining "Life" of this module. Battery life is a manufacturer-specific measure of how well the energy storage pack is functioning relative to its nominal (rated) and end (failed) states. | [6 empty] | 202 | Diagnostic | [7 empty] | J1939DA |  | 2020-07-13 |  |  | None | IdentityOnly
|  |  |  | N/A | N/A | [15 empty] | 19294 | HVESP21 Module 18 State of Health | Indicates the expected remaining "Life" of this module. Battery life is a manufacturer-specific measure of how well the energy storage pack is functioning relative to its nominal (rated) and end (failed) states. | [6 empty] | 202 | Diagnostic | [7 empty] | J1939DA |  | 2020-07-13 |  |  | None | IdentityOnly
|  |  |  | N/A | N/A | [15 empty] | 19295 | HVESP21 Module 19 State of Health | Indicates the expected remaining "Life" of this module. Battery life is a manufacturer-specific measure of how well the energy storage pack is functioning relative to its nominal (rated) and end (failed) states. | [6 empty] | 202 | Diagnostic | [7 empty] | J1939DA |  | 2020-07-13 |  |  | None | IdentityOnly
|  |  |  | N/A | N/A | [15 empty] | 19296 | HVESP21 Module 20 State of Health | Indicates the expected remaining "Life" of this module. Battery life is a manufacturer-specific measure of how well the energy storage pack is functioning relative to its nominal (rated) and end (failed) states. | [6 empty] | 202 | Diagnostic | [7 empty] | J1939DA |  | 2020-07-13 |  |  | None | IdentityOnly
|  |  |  | N/A | N/A | [15 empty] | 19297 | HVESP21 Module 21 State of Health | Indicates the expected remaining "Life" of this module. Battery life is a manufacturer-specific measure of how well the energy storage pack is functioning relative to its nominal (rated) and end (failed) states. | [6 empty] | 202 | Diagnostic | [7 empty] | J1939DA |  | 2020-07-13 |  |  | None | IdentityOnly
|  |  |  | N/A | N/A | [15 empty] | 19298 | HVESP21 Module 22 State of Health | Indicates the expected remaining "Life" of this module. Battery life is a manufacturer-specific measure of how well the energy storage pack is functioning relative to its nominal (rated) and end (failed) states. | [6 empty] | 202 | Diagnostic | [7 empty] | J1939DA |  | 2020-07-13 |  |  | None | IdentityOnly
|  |  |  | N/A | N/A | [15 empty] | 19299 | HVESP21 Module 23 State of Health | Indicates the expected remaining "Life" of this module. Battery life is a manufacturer-specific measure of how well the energy storage pack is functioning relative to its nominal (rated) and end (failed) states. | [6 empty] | 202 | Diagnostic | [7 empty] | J1939DA |  | 2020-07-13 |  |  | None | IdentityOnly
|  |  |  | N/A | N/A | [15 empty] | 19300 | HVESP21 Module 24 State of Health | Indicates the expected remaining "Life" of this module. Battery life is a manufacturer-specific measure of how well the energy storage pack is functioning relative to its nominal (rated) and end (failed) states. | [6 empty] | 202 | Diagnostic | [7 empty] | J1939DA |  | 2020-07-13 |  |  | None | IdentityOnly
|  |  |  | N/A | N/A | [15 empty] | 19301 | HVESP21 Module 25 State of Health | Indicates the expected remaining "Life" of this module. Battery life is a manufacturer-specific measure of how well the energy storage pack is functioning relative to its nominal (rated) and end (failed) states. | [6 empty] | 202 | Diagnostic | [7 empty] | J1939DA |  | 2020-07-13 |  |  | None | IdentityOnly
|  |  |  | N/A | N/A | [15 empty] | 19302 | HVESP21 Module 26 State of Health | Indicates the expected remaining "Life" of this module. Battery life is a manufacturer-specific measure of how well the energy storage pack is functioning relative to its nominal (rated) and end (failed) states. | [6 empty] | 202 | Diagnostic | [7 empty] | J1939DA |  | 2020-07-13 |  |  | None | IdentityOnly
|  |  |  | N/A | N/A | [15 empty] | 19303 | HVESP21 Module 27 State of Health | Indicates the expected remaining "Life" of this module. Battery life is a manufacturer-specific measure of how well the energy storage pack is functioning relative to its nominal (rated) and end (failed) states. | [6 empty] | 202 | Diagnostic | [7 empty] | J1939DA |  | 2020-07-13 |  |  | None | IdentityOnly
|  |  |  | N/A | N/A | [15 empty] | 19304 | HVESP21 Module 28 State of Health | Indicates the expected remaining "Life" of this module. Battery life is a manufacturer-specific measure of how well the energy storage pack is functioning relative to its nominal (rated) and end (failed) states. | [6 empty] | 202 | Diagnostic | [7 empty] | J1939DA |  | 2020-07-13 |  |  | None | IdentityOnly
|  |  |  | N/A | N/A | [15 empty] | 19305 | HVESP21 Module 29 State of Health | Indicates the expected remaining "Life" of this module. Battery life is a manufacturer-specific measure of how well the energy storage pack is functioning relative to its nominal (rated) and end (failed) states. | [6 empty] | 202 | Diagnostic | [7 empty] | J1939DA |  | 2020-07-13 |  |  | None | IdentityOnly
|  |  |  | N/A | N/A | [15 empty] | 19306 | HVESP21 Module 30 State of Health | Indicates the expected remaining "Life" of this module. Battery life is a manufacturer-specific measure of how well the energy storage pack is functioning relative to its nominal (rated) and end (failed) states. | [6 empty] | 202 | Diagnostic | [7 empty] | J1939DA |  | 2020-07-13 |  |  | None | IdentityOnly
|  |  |  | N/A | N/A | [15 empty] | 19307 | HVESP21 Module 31 State of Health | Indicates the expected remaining "Life" of this module. Battery life is a manufacturer-specific measure of how well the energy storage pack is functioning relative to its nominal (rated) and end (failed) states. | [6 empty] | 202 | Diagnostic | [7 empty] | J1939DA |  | 2020-07-13 |  |  | None | IdentityOnly
|  |  |  | N/A | N/A | [15 empty] | 19308 | HVESP21 Module 32 State of Health | Indicates the expected remaining "Life" of this module. Battery life is a manufacturer-specific measure of how well the energy storage pack is functioning relative to its nominal (rated) and end (failed) states. | [6 empty] | 202 | Diagnostic | [7 empty] | J1939DA |  | 2020-07-13 |  |  | None | IdentityOnly
|  |  |  | N/A | N/A | [15 empty] | 19309 | HVESP21 Voltage Sensors | Indicates a fault with one or more voltage sensors within this HVES pack instance. | [6 empty] | 202 | Diagnostic | [7 empty] | J1939DA |  | 2020-07-13 |  |  | None | IdentityOnly
|  |  |  | N/A | N/A | [15 empty] | 19310 | HVESP21 Module 1 Controller | Controller used for this battery module instance of this HVES pack instance. | [6 empty] | 202 | Diagnostic | [7 empty] | J1939DA |  | 2020-07-13 |  |  | None | IdentityOnly
|  |  |  | N/A | N/A | [15 empty] | 19311 | HVESP21 Module 2 Controller | Controller used for this battery module instance of this HVES pack instance. | [6 empty] | 202 | Diagnostic | [7 empty] | J1939DA |  | 2020-07-13 |  |  | None | IdentityOnly
|  |  |  | N/A | N/A | [15 empty] | 19312 | HVESP21 Module 3 Controller | Controller used for this battery module instance of this HVES pack instance. | [6 empty] | 202 | Diagnostic | [7 empty] | J1939DA |  | 2020-07-13 |  |  | None | IdentityOnly
|  |  |  | N/A | N/A | [15 empty] | 19313 | HVESP21 Module 4 Controller | Controller used for this battery module instance of this HVES pack instance. | [6 empty] | 202 | Diagnostic | [7 empty] | J1939DA |  | 2020-07-13 |  |  | None | IdentityOnly
|  |  |  | N/A | N/A | [15 empty] | 19314 | HVESP21 Module 5 Controller | Controller used for this battery module instance of this HVES pack instance. | [6 empty] | 202 | Diagnostic | [7 empty] | J1939DA |  | 2020-07-13 |  |  | None | IdentityOnly
|  |  |  | N/A | N/A | [15 empty] | 19315 | HVESP21 Module 6 Controller | Controller used for this battery module instance of this HVES pack instance. | [6 empty] | 202 | Diagnostic | [7 empty] | J1939DA |  | 2020-07-13 |  |  | None | IdentityOnly
|  |  |  | N/A | N/A | [15 empty] | 19316 | HVESP21 Module 7 Controller | Controller used for this battery module instance of this HVES pack instance. | [6 empty] | 202 | Diagnostic | [7 empty] | J1939DA |  | 2020-07-13 |  |  | None | IdentityOnly
|  |  |  | N/A | N/A | [15 empty] | 19317 | HVESP21 Module 8 Controller | Controller used for this battery module instance of this HVES pack instance. | [6 empty] | 202 | Diagnostic | [7 empty] | J1939DA |  | 2020-07-13 |  |  | None | IdentityOnly
|  |  |  | N/A | N/A | [15 empty] | 19318 | HVESP21 Module 9 Controller | Controller used for this battery module instance of this HVES pack instance. | [6 empty] | 202 | Diagnostic | [7 empty] | J1939DA |  | 2020-07-13 |  |  | None | IdentityOnly
|  |  |  | N/A | N/A | [15 empty] | 19319 | HVESP21 Module 10 Controller | Controller used for this battery module instance of this HVES pack instance. | [6 empty] | 202 | Diagnostic | [7 empty] | J1939DA |  | 2020-07-13 |  |  | None | IdentityOnly
|  |  |  | N/A | N/A | [15 empty] | 19320 | HVESP21 Module 11 Controller | Controller used for this battery module instance of this HVES pack instance. | [6 empty] | 202 | Diagnostic | [7 empty] | J1939DA |  | 2020-07-13 |  |  | None | IdentityOnly
|  |  |  | N/A | N/A | [15 empty] | 19321 | HVESP21 Module 12 Controller | Controller used for this battery module instance of this HVES pack instance. | [6 empty] | 202 | Diagnostic | [7 empty] | J1939DA |  | 2020-07-13 |  |  | None | IdentityOnly
|  |  |  | N/A | N/A | [15 empty] | 19322 | HVESP21 Module 13 Controller | Controller used for this battery module instance of this HVES pack instance. | [6 empty] | 202 | Diagnostic | [7 empty] | J1939DA |  | 2020-07-13 |  |  | None | IdentityOnly
|  |  |  | N/A | N/A | [15 empty] | 19323 | HVESP21 Module 14 Controller | Controller used for this battery module instance of this HVES pack instance. | [6 empty] | 202 | Diagnostic | [7 empty] | J1939DA |  | 2020-07-13 |  |  | None | IdentityOnly
|  |  |  | N/A | N/A | [15 empty] | 19324 | HVESP21 Module 15 Controller | Controller used for this battery module instance of this HVES pack instance. | [6 empty] | 202 | Diagnostic | [7 empty] | J1939DA |  | 2020-07-13 |  |  | None | IdentityOnly
|  |  |  | N/A | N/A | [15 empty] | 19325 | HVESP21 Module 16 Controller | Controller used for this battery module instance of this HVES pack instance. | [6 empty] | 202 | Diagnostic | [7 empty] | J1939DA |  | 2020-07-13 |  |  | None | IdentityOnly
|  |  |  | N/A | N/A | [15 empty] | 19326 | HVESP21 Module 17 Controller | Controller used for this battery module instance of this HVES pack instance. | [6 empty] | 202 | Diagnostic | [7 empty] | J1939DA |  | 2020-07-13 |  |  | None | IdentityOnly
|  |  |  | N/A | N/A | [15 empty] | 19327 | HVESP21 Module 18 Controller | Controller used for this battery module instance of this HVES pack instance. | [6 empty] | 202 | Diagnostic | [7 empty] | J1939DA |  | 2020-07-13 |  |  | None | IdentityOnly
|  |  |  | N/A | N/A | [15 empty] | 19328 | HVESP21 Module 19 Controller | Controller used for this battery module instance of this HVES pack instance. | [6 empty] | 202 | Diagnostic | [7 empty] | J1939DA |  | 2020-07-13 |  |  | None | IdentityOnly
|  |  |  | N/A | N/A | [15 empty] | 19329 | HVESP21 Module 20 Controller | Controller used for this battery module instance of this HVES pack instance. | [6 empty] | 202 | Diagnostic | [7 empty] | J1939DA |  | 2020-07-13 |  |  | None | IdentityOnly
|  |  |  | N/A | N/A | [15 empty] | 19330 | HVESP21 Module 21 Controller | Controller used for this battery module instance of this HVES pack instance. | [6 empty] | 202 | Diagnostic | [7 empty] | J1939DA |  | 2020-07-13 |  |  | None | IdentityOnly
|  |  |  | N/A | N/A | [15 empty] | 19331 | HVESP21 Module 22 Controller | Controller used for this battery module instance of this HVES pack instance. | [6 empty] | 202 | Diagnostic | [7 empty] | J1939DA |  | 2020-07-13 |  |  | None | IdentityOnly
|  |  |  | N/A | N/A | [15 empty] | 19332 | HVESP21 Module 23 Controller | Controller used for this battery module instance of this HVES pack instance. | [6 empty] | 202 | Diagnostic | [7 empty] | J1939DA |  | 2020-07-13 |  |  | None | IdentityOnly
|  |  |  | N/A | N/A | [15 empty] | 19333 | HVESP21 Module 24 Controller | Controller used for this battery module instance of this HVES pack instance. | [6 empty] | 202 | Diagnostic | [7 empty] | J1939DA |  | 2020-07-13 |  |  | None | IdentityOnly
|  |  |  | N/A | N/A | [15 empty] | 19334 | HVESP21 Module 25 Controller | Controller used for this battery module instance of this HVES pack instance. | [6 empty] | 202 | Diagnostic | [7 empty] | J1939DA |  | 2020-07-13 |  |  | None | IdentityOnly
|  |  |  | N/A | N/A | [15 empty] | 19335 | HVESP21 Module 26 Controller | Controller used for this battery module instance of this HVES pack instance. | [6 empty] | 202 | Diagnostic | [7 empty] | J1939DA |  | 2020-07-13 |  |  | None | IdentityOnly
|  |  |  | N/A | N/A | [15 empty] | 19336 | HVESP21 Module 27 Controller | Controller used for this battery module instance of this HVES pack instance. | [6 empty] | 202 | Diagnostic | [7 empty] | J1939DA |  | 2020-07-13 |  |  | None | IdentityOnly
|  |  |  | N/A | N/A | [15 empty] | 19337 | HVESP21 Module 28 Controller | Controller used for this battery module instance of this HVES pack instance. | [6 empty] | 202 | Diagnostic | [7 empty] | J1939DA |  | 2020-07-13 |  |  | None | IdentityOnly
|  |  |  | N/A | N/A | [15 empty] | 19338 | HVESP21 Module 29 Controller | Controller used for this battery module instance of this HVES pack instance. | [6 empty] | 202 | Diagnostic | [7 empty] | J1939DA |  | 2020-07-13 |  |  | None | IdentityOnly
|  |  |  | N/A | N/A | [15 empty] | 19339 | HVESP21 Module 30 Controller | Controller used for this battery module instance of this HVES pack instance. | [6 empty] | 202 | Diagnostic | [7 empty] | J1939DA |  | 2020-07-13 |  |  | None | IdentityOnly
|  |  |  | N/A | N/A | [15 empty] | 19340 | HVESP21 Module 31 Controller | Controller used for this battery module instance of this HVES pack instance. | [6 empty] | 202 | Diagnostic | [7 empty] | J1939DA |  | 2020-07-13 |  |  | None | IdentityOnly
|  |  |  | N/A | N/A | [15 empty] | 19341 | HVESP21 Module 32 Controller | Controller used for this battery module instance of this HVES pack instance. | [6 empty] | 202 | Diagnostic | [7 empty] | J1939DA |  | 2020-07-13 |  |  | None | IdentityOnly
|  |  |  | N/A | N/A | [15 empty] | 19342 | HVESP21 Pre-Charge Failed to Complete | Indicates that this HVES pack instance failed to complete the pre-charging process. | [6 empty] | 202 | Diagnostic | [7 empty] | J1939DA |  | 2020-07-13 |  |  | None | IdentityOnly
|  |  |  | N/A | N/A | [15 empty] | 19343 | HVESP21 Controller | Controller used for this pack instance of this HVES. | [6 empty] | 202 | Diagnostic | [7 empty] | J1939DA |  | 2020-07-13 |  |  | None | IdentityOnly
|  |  |  | N/A | N/A | [15 empty] | 19344 | HVESP21 Coolant Control Valve | Coolant control valve used to regulate the coolant flow in & out of the high voltage energy storage pack instance. | [6 empty] | 202 | Diagnostic | [7 empty] | J1939DA |  | 2020-07-13 |  |  | None | IdentityOnly
|  |  |  | N/A | N/A | [15 empty] | 19345 | HVESP22 Module Voltage 1 | Module-level voltage measurement instance 1 for this HVES pack instance. Note: Depending on how modules and sensors are grouped within a given battery pack, this measurement instance may refer to an individual module or a group of modules. | [6 empty] | 202 | Diagnostic |  | See SPN 9122 in 'Supporting Information' tab | [5 empty] | J1939DA |  | 2020-07-13 |  |  | None | IdentityOnly
|  |  |  | N/A | N/A | [15 empty] | 19346 | HVESP22 Module Voltage 2 | Module-level voltage measurement instance 2 for this HVES pack instance. Note: Depending on how modules and sensors are grouped within a given battery pack, this measurement instance may refer to an individual module or a group of modules. | [6 empty] | 202 | Diagnostic |  | See SPN 9122 in 'Supporting Information' tab | [5 empty] | J1939DA |  | 2020-07-13 |  |  | None | IdentityOnly
|  |  |  | N/A | N/A | [15 empty] | 19347 | HVESP22 Module Voltage 3 | Module-level voltage measurement instance 3 for this HVES pack instance. Note: Depending on how modules and sensors are grouped within a given battery pack, this measurement instance may refer to an individual module or a group of modules. | [6 empty] | 202 | Diagnostic |  | See SPN 9122 in 'Supporting Information' tab | [5 empty] | J1939DA |  | 2020-07-13 |  |  | None | IdentityOnly
|  |  |  | N/A | N/A | [15 empty] | 19348 | HVESP22 Module Voltage 4 | Module-level voltage measurement instance 4 for this HVES pack instance. Note: Depending on how modules and sensors are grouped within a given battery pack, this measurement instance may refer to an individual module or a group of modules. | [6 empty] | 202 | Diagnostic |  | See SPN 9122 in 'Supporting Information' tab | [5 empty] | J1939DA |  | 2020-07-13 |  |  | None | IdentityOnly
|  |  |  | N/A | N/A | [15 empty] | 19349 | HVESP22 Module Voltage 5 | Module-level voltage measurement instance 5 for this HVES pack instance. Note: Depending on how modules and sensors are grouped within a given battery pack, this measurement instance may refer to an individual module or a group of modules. | [6 empty] | 202 | Diagnostic |  | See SPN 9122 in 'Supporting Information' tab | [5 empty] | J1939DA |  | 2020-07-13 |  |  | None | IdentityOnly
|  |  |  | N/A | N/A | [15 empty] | 19350 | HVESP22 Module Voltage 6 | Module-level voltage measurement instance 6 for this HVES pack instance. Note: Depending on how modules and sensors are grouped within a given battery pack, this measurement instance may refer to an individual module or a group of modules. | [6 empty] | 202 | Diagnostic |  | See SPN 9122 in 'Supporting Information' tab | [5 empty] | J1939DA |  | 2020-07-13 |  |  | None | IdentityOnly
|  |  |  | N/A | N/A | [15 empty] | 19351 | HVESP22 Module Voltage 7 | Module-level voltage measurement instance 7 for this HVES pack instance. Note: Depending on how modules and sensors are grouped within a given battery pack, this measurement instance may refer to an individual module or a group of modules. | [6 empty] | 202 | Diagnostic |  | See SPN 9122 in 'Supporting Information' tab | [5 empty] | J1939DA |  | 2020-07-13 |  |  | None | IdentityOnly
|  |  |  | N/A | N/A | [15 empty] | 19352 | HVESP22 Module Voltage 8 | Module-level voltage measurement instance 8 for this HVES pack instance. Note: Depending on how modules and sensors are grouped within a given battery pack, this measurement instance may refer to an individual module or a group of modules. | [6 empty] | 202 | Diagnostic |  | See SPN 9122 in 'Supporting Information' tab | [5 empty] | J1939DA |  | 2020-07-13 |  |  | None | IdentityOnly
|  |  |  | N/A | N/A | [15 empty] | 19353 | HVESP22 Module Voltage 9 | Module-level voltage measurement instance 9 for this HVES pack instance. Note: Depending on how modules and sensors are grouped within a given battery pack, this measurement instance may refer to an individual module or a group of modules. | [6 empty] | 202 | Diagnostic |  | See SPN 9122 in 'Supporting Information' tab | [5 empty] | J1939DA |  | 2020-07-13 |  |  | None | IdentityOnly
|  |  |  | N/A | N/A | [15 empty] | 19354 | HVESP22 Module Voltage 10 | Module-level voltage measurement instance 10 for this HVES pack instance. Note: Depending on how modules and sensors are grouped within a given battery pack, this measurement instance may refer to an individual module or a group of modules. | [6 empty] | 202 | Diagnostic |  | See SPN 9122 in 'Supporting Information' tab | [5 empty] | J1939DA |  | 2020-07-13 |  |  | None | IdentityOnly
|  |  |  | N/A | N/A | [15 empty] | 19355 | HVESP22 Module Voltage 11 | Module-level voltage measurement instance 11 for this HVES pack instance. Note: Depending on how modules and sensors are grouped within a given battery pack, this measurement instance may refer to an individual module or a group of modules. | [6 empty] | 202 | Diagnostic |  | See SPN 9122 in 'Supporting Information' tab | [5 empty] | J1939DA |  | 2020-07-13 |  |  | None | IdentityOnly
|  |  |  | N/A | N/A | [15 empty] | 19356 | HVESP22 Module Voltage 12 | Module-level voltage measurement instance 12 for this HVES pack instance. Note: Depending on how modules and sensors are grouped within a given battery pack, this measurement instance may refer to an individual module or a group of modules. | [6 empty] | 202 | Diagnostic |  | See SPN 9122 in 'Supporting Information' tab | [5 empty] | J1939DA |  | 2020-07-13 |  |  | None | IdentityOnly
|  |  |  | N/A | N/A | [15 empty] | 19357 | HVESP22 Module Voltage 13 | Module-level voltage measurement instance 13 for this HVES pack instance. Note: Depending on how modules and sensors are grouped within a given battery pack, this measurement instance may refer to an individual module or a group of modules. | [6 empty] | 202 | Diagnostic |  | See SPN 9122 in 'Supporting Information' tab | [5 empty] | J1939DA |  | 2020-07-13 |  |  | None | IdentityOnly
|  |  |  | N/A | N/A | [15 empty] | 19358 | HVESP22 Module Voltage 14 | Module-level voltage measurement instance 14 for this HVES pack instance. Note: Depending on how modules and sensors are grouped within a given battery pack, this measurement instance may refer to an individual module or a group of modules. | [6 empty] | 202 | Diagnostic |  | See SPN 9122 in 'Supporting Information' tab | [5 empty] | J1939DA |  | 2020-07-13 |  |  | None | IdentityOnly
|  |  |  | N/A | N/A | [15 empty] | 19359 | HVESP22 Module Voltage 15 | Module-level voltage measurement instance 15 for this HVES pack instance. Note: Depending on how modules and sensors are grouped within a given battery pack, this measurement instance may refer to an individual module or a group of modules. | [6 empty] | 202 | Diagnostic |  | See SPN 9122 in 'Supporting Information' tab | [5 empty] | J1939DA |  | 2020-07-13 |  |  | None | IdentityOnly
|  |  |  | N/A | N/A | [15 empty] | 19360 | HVESP22 Module Voltage 16 | Module-level voltage measurement instance 16 for this HVES pack instance. Note: Depending on how modules and sensors are grouped within a given battery pack, this measurement instance may refer to an individual module or a group of modules. | [6 empty] | 202 | Diagnostic |  | See SPN 9122 in 'Supporting Information' tab | [5 empty] | J1939DA |  | 2020-07-13 |  |  | None | IdentityOnly
|  |  |  | N/A | N/A | [15 empty] | 19361 | HVESP22 Module Voltage 17 | Module-level voltage measurement instance 17 for this HVES pack instance. Note: Depending on how modules and sensors are grouped within a given battery pack, this measurement instance may refer to an individual module or a group of modules. | [6 empty] | 202 | Diagnostic |  | See SPN 9122 in 'Supporting Information' tab | [5 empty] | J1939DA |  | 2020-07-13 |  |  | None | IdentityOnly
|  |  |  | N/A | N/A | [15 empty] | 19362 | HVESP22 Module Voltage 18 | Module-level voltage measurement instance 18 for this HVES pack instance. Note: Depending on how modules and sensors are grouped within a given battery pack, this measurement instance may refer to an individual module or a group of modules. | [6 empty] | 202 | Diagnostic |  | See SPN 9122 in 'Supporting Information' tab | [5 empty] | J1939DA |  | 2020-07-13 |  |  | None | IdentityOnly
|  |  |  | N/A | N/A | [15 empty] | 19363 | HVESP22 Module Voltage 19 | Module-level voltage measurement instance 19 for this HVES pack instance. Note: Depending on how modules and sensors are grouped within a given battery pack, this measurement instance may refer to an individual module or a group of modules. | [6 empty] | 202 | Diagnostic |  | See SPN 9122 in 'Supporting Information' tab | [5 empty] | J1939DA |  | 2020-07-13 |  |  | None | IdentityOnly
|  |  |  | N/A | N/A | [15 empty] | 19364 | HVESP22 Module Voltage 20 | Module-level voltage measurement instance 20 for this HVES pack instance. Note: Depending on how modules and sensors are grouped within a given battery pack, this measurement instance may refer to an individual module or a group of modules. | [6 empty] | 202 | Diagnostic |  | See SPN 9122 in 'Supporting Information' tab | [5 empty] | J1939DA |  | 2020-07-13 |  |  | None | IdentityOnly
|  |  |  | N/A | N/A | [15 empty] | 19365 | HVESP22 Module Voltage 21 | Module-level voltage measurement instance 21 for this HVES pack instance. Note: Depending on how modules and sensors are grouped within a given battery pack, this measurement instance may refer to an individual module or a group of modules. | [6 empty] | 202 | Diagnostic |  | See SPN 9122 in 'Supporting Information' tab | [5 empty] | J1939DA |  | 2020-07-13 |  |  | None | IdentityOnly
|  |  |  | N/A | N/A | [15 empty] | 19366 | HVESP22 Module Voltage 22 | Module-level voltage measurement instance 22 for this HVES pack instance. Note: Depending on how modules and sensors are grouped within a given battery pack, this measurement instance may refer to an individual module or a group of modules. | [6 empty] | 202 | Diagnostic |  | See SPN 9122 in 'Supporting Information' tab | [5 empty] | J1939DA |  | 2020-07-13 |  |  | None | IdentityOnly
|  |  |  | N/A | N/A | [15 empty] | 19367 | HVESP22 Module Voltage 23 | Module-level voltage measurement instance 23 for this HVES pack instance. Note: Depending on how modules and sensors are grouped within a given battery pack, this measurement instance may refer to an individual module or a group of modules. | [6 empty] | 202 | Diagnostic |  | See SPN 9122 in 'Supporting Information' tab | [5 empty] | J1939DA |  | 2020-07-13 |  |  | None | IdentityOnly
|  |  |  | N/A | N/A | [15 empty] | 19368 | HVESP22 Module Voltage 24 | Module-level voltage measurement instance 24 for this HVES pack instance. Note: Depending on how modules and sensors are grouped within a given battery pack, this measurement instance may refer to an individual module or a group of modules. | [6 empty] | 202 | Diagnostic |  | See SPN 9122 in 'Supporting Information' tab | [5 empty] | J1939DA |  | 2020-07-13 |  |  | None | IdentityOnly
|  |  |  | N/A | N/A | [15 empty] | 19369 | HVESP22 Module Voltage 25 | Module-level voltage measurement instance 25 for this HVES pack instance. Note: Depending on how modules and sensors are grouped within a given battery pack, this measurement instance may refer to an individual module or a group of modules. | [6 empty] | 202 | Diagnostic |  | See SPN 9122 in 'Supporting Information' tab | [5 empty] | J1939DA |  | 2020-07-13 |  |  | None | IdentityOnly
|  |  |  | N/A | N/A | [15 empty] | 19370 | HVESP22 Module Voltage 26 | Module-level voltage measurement instance 26 for this HVES pack instance. Note: Depending on how modules and sensors are grouped within a given battery pack, this measurement instance may refer to an individual module or a group of modules. | [6 empty] | 202 | Diagnostic |  | See SPN 9122 in 'Supporting Information' tab | [5 empty] | J1939DA |  | 2020-07-13 |  |  | None | IdentityOnly
|  |  |  | N/A | N/A | [15 empty] | 19371 | HVESP22 Module Voltage 27 | Module-level voltage measurement instance 27 for this HVES pack instance. Note: Depending on how modules and sensors are grouped within a given battery pack, this measurement instance may refer to an individual module or a group of modules. | [6 empty] | 202 | Diagnostic |  | See SPN 9122 in 'Supporting Information' tab | [5 empty] | J1939DA |  | 2020-07-13 |  |  | None | IdentityOnly
|  |  |  | N/A | N/A | [15 empty] | 19372 | HVESP22 Module Voltage 28 | Module-level voltage measurement instance 28 for this HVES pack instance. Note: Depending on how modules and sensors are grouped within a given battery pack, this measurement instance may refer to an individual module or a group of modules. | [6 empty] | 202 | Diagnostic |  | See SPN 9122 in 'Supporting Information' tab | [5 empty] | J1939DA |  | 2020-07-13 |  |  | None | IdentityOnly
|  |  |  | N/A | N/A | [15 empty] | 19373 | HVESP22 Module Voltage 29 | Module-level voltage measurement instance 29 for this HVES pack instance. Note: Depending on how modules and sensors are grouped within a given battery pack, this measurement instance may refer to an individual module or a group of modules. | [6 empty] | 202 | Diagnostic |  | See SPN 9122 in 'Supporting Information' tab | [5 empty] | J1939DA |  | 2020-07-13 |  |  | None | IdentityOnly
|  |  |  | N/A | N/A | [15 empty] | 19374 | HVESP22 Module Voltage 30 | Module-level voltage measurement instance 30 for this HVES pack instance. Note: Depending on how modules and sensors are grouped within a given battery pack, this measurement instance may refer to an individual module or a group of modules. | [6 empty] | 202 | Diagnostic |  | See SPN 9122 in 'Supporting Information' tab | [5 empty] | J1939DA |  | 2020-07-13 |  |  | None | IdentityOnly
|  |  |  | N/A | N/A | [15 empty] | 19375 | HVESP22 Module Voltage 31 | Module-level voltage measurement instance 31 for this HVES pack instance. Note: Depending on how modules and sensors are grouped within a given battery pack, this measurement instance may refer to an individual module or a group of modules. | [6 empty] | 202 | Diagnostic |  | See SPN 9122 in 'Supporting Information' tab | [5 empty] | J1939DA |  | 2020-07-13 |  |  | None | IdentityOnly
|  |  |  | N/A | N/A | [15 empty] | 19376 | HVESP22 Module Voltage 32 | Module-level voltage measurement instance 32 for this HVES pack instance. Note: Depending on how modules and sensors are grouped within a given battery pack, this measurement instance may refer to an individual module or a group of modules. | [6 empty] | 202 | Diagnostic |  | See SPN 9122 in 'Supporting Information' tab | [5 empty] | J1939DA |  | 2020-07-13 |  |  | None | IdentityOnly
|  |  |  | N/A | N/A | [15 empty] | 19377 | HVESP22 Module Current 1 | Module-level current measurement instance 1 for this HVES pack instance. Note: Depending on how modules and sensors are grouped within a given battery pack, this measurement instance may refer to an individual module or a group of modules. | [6 empty] | 202 | Diagnostic |  | See SPN 9122 in 'Supporting Information' tab | [5 empty] | J1939DA |  | 2020-07-13 |  |  | None | IdentityOnly
|  |  |  | N/A | N/A | [15 empty] | 19378 | HVESP22 Module Current 2 | Module-level current measurement instance 2 for this HVES pack instance. Note: Depending on how modules and sensors are grouped within a given battery pack, this measurement instance may refer to an individual module or a group of modules. | [6 empty] | 202 | Diagnostic |  | See SPN 9122 in 'Supporting Information' tab | [5 empty] | J1939DA |  | 2020-07-13 |  |  | None | IdentityOnly
|  |  |  | N/A | N/A | [15 empty] | 19379 | HVESP22 Module Current 3 | Module-level current measurement instance 3 for this HVES pack instance. Note: Depending on how modules and sensors are grouped within a given battery pack, this measurement instance may refer to an individual module or a group of modules. | [6 empty] | 202 | Diagnostic |  | See SPN 9122 in 'Supporting Information' tab | [5 empty] | J1939DA |  | 2020-07-13 |  |  | None | IdentityOnly
|  |  |  | N/A | N/A | [15 empty] | 19380 | HVESP22 Module Current 4 | Module-level current measurement instance 4 for this HVES pack instance. Note: Depending on how modules and sensors are grouped within a given battery pack, this measurement instance may refer to an individual module or a group of modules. | [6 empty] | 202 | Diagnostic |  | See SPN 9122 in 'Supporting Information' tab | [5 empty] | J1939DA |  | 2020-07-13 |  |  | None | IdentityOnly
|  |  |  | N/A | N/A | [15 empty] | 19381 | HVESP22 Module Current 5 | Module-level current measurement instance 5 for this HVES pack instance. Note: Depending on how modules and sensors are grouped within a given battery pack, this measurement instance may refer to an individual module or a group of modules. | [6 empty] | 202 | Diagnostic |  | See SPN 9122 in 'Supporting Information' tab | [5 empty] | J1939DA |  | 2020-07-13 |  |  | None | IdentityOnly
|  |  |  | N/A | N/A | [15 empty] | 19382 | HVESP22 Module Current 6 | Module-level current measurement instance 6 for this HVES pack instance. Note: Depending on how modules and sensors are grouped within a given battery pack, this measurement instance may refer to an individual module or a group of modules. | [6 empty] | 202 | Diagnostic |  | See SPN 9122 in 'Supporting Information' tab | [5 empty] | J1939DA |  | 2020-07-13 |  |  | None | IdentityOnly
|  |  |  | N/A | N/A | [15 empty] | 19383 | HVESP22 Module Current 7 | Module-level current measurement instance 7 for this HVES pack instance. Note: Depending on how modules and sensors are grouped within a given battery pack, this measurement instance may refer to an individual module or a group of modules. | [6 empty] | 202 | Diagnostic |  | See SPN 9122 in 'Supporting Information' tab | [5 empty] | J1939DA |  | 2020-07-13 |  |  | None | IdentityOnly
|  |  |  | N/A | N/A | [15 empty] | 19384 | HVESP22 Module Current 8 | Module-level current measurement instance 8 for this HVES pack instance. Note: Depending on how modules and sensors are grouped within a given battery pack, this measurement instance may refer to an individual module or a group of modules. | [6 empty] | 202 | Diagnostic |  | See SPN 9122 in 'Supporting Information' tab | [5 empty] | J1939DA |  | 2020-07-13 |  |  | None | IdentityOnly
|  |  |  | N/A | N/A | [15 empty] | 19385 | HVESP22 Module Current 9 | Module-level current measurement instance 9 for this HVES pack instance. Note: Depending on how modules and sensors are grouped within a given battery pack, this measurement instance may refer to an individual module or a group of modules. | [6 empty] | 202 | Diagnostic |  | See SPN 9122 in 'Supporting Information' tab | [5 empty] | J1939DA |  | 2020-07-13 |  |  | None | IdentityOnly
|  |  |  | N/A | N/A | [15 empty] | 19386 | HVESP22 Module Current 10 | Module-level current measurement instance 10 for this HVES pack instance. Note: Depending on how modules and sensors are grouped within a given battery pack, this measurement instance may refer to an individual module or a group of modules. | [6 empty] | 202 | Diagnostic |  | See SPN 9122 in 'Supporting Information' tab | [5 empty] | J1939DA |  | 2020-07-13 |  |  | None | IdentityOnly
|  |  |  | N/A | N/A | [15 empty] | 19387 | HVESP22 Module Current 11 | Module-level current measurement instance 11 for this HVES pack instance. Note: Depending on how modules and sensors are grouped within a given battery pack, this measurement instance may refer to an individual module or a group of modules. | [6 empty] | 202 | Diagnostic |  | See SPN 9122 in 'Supporting Information' tab | [5 empty] | J1939DA |  | 2020-07-13 |  |  | None | IdentityOnly
|  |  |  | N/A | N/A | [15 empty] | 19388 | HVESP22 Module Current 12 | Module-level current measurement instance 12 for this HVES pack instance. Note: Depending on how modules and sensors are grouped within a given battery pack, this measurement instance may refer to an individual module or a group of modules. | [6 empty] | 202 | Diagnostic |  | See SPN 9122 in 'Supporting Information' tab | [5 empty] | J1939DA |  | 2020-07-13 |  |  | None | IdentityOnly
|  |  |  | N/A | N/A | [15 empty] | 19389 | HVESP22 Module Current 13 | Module-level current measurement instance 13 for this HVES pack instance. Note: Depending on how modules and sensors are grouped within a given battery pack, this measurement instance may refer to an individual module or a group of modules. | [6 empty] | 202 | Diagnostic |  | See SPN 9122 in 'Supporting Information' tab | [5 empty] | J1939DA |  | 2020-07-13 |  |  | None | IdentityOnly
|  |  |  | N/A | N/A | [15 empty] | 19390 | HVESP22 Module Current 14 | Module-level current measurement instance 14 for this HVES pack instance. Note: Depending on how modules and sensors are grouped within a given battery pack, this measurement instance may refer to an individual module or a group of modules. | [6 empty] | 202 | Diagnostic |  | See SPN 9122 in 'Supporting Information' tab | [5 empty] | J1939DA |  | 2020-07-13 |  |  | None | IdentityOnly
|  |  |  | N/A | N/A | [15 empty] | 19391 | HVESP22 Module Current 15 | Module-level current measurement instance 15 for this HVES pack instance. Note: Depending on how modules and sensors are grouped within a given battery pack, this measurement instance may refer to an individual module or a group of modules. | [6 empty] | 202 | Diagnostic |  | See SPN 9122 in 'Supporting Information' tab | [5 empty] | J1939DA |  | 2020-07-13 |  |  | None | IdentityOnly
|  |  |  | N/A | N/A | [15 empty] | 19392 | HVESP22 Module Current 16 | Module-level current measurement instance 16 for this HVES pack instance. Note: Depending on how modules and sensors are grouped within a given battery pack, this measurement instance may refer to an individual module or a group of modules. | [6 empty] | 202 | Diagnostic |  | See SPN 9122 in 'Supporting Information' tab | [5 empty] | J1939DA |  | 2020-07-13 |  |  | None | IdentityOnly
|  |  |  | N/A | N/A | [15 empty] | 19393 | HVESP22 Module Current 17 | Module-level current measurement instance 17 for this HVES pack instance. Note: Depending on how modules and sensors are grouped within a given battery pack, this measurement instance may refer to an individual module or a group of modules. | [6 empty] | 202 | Diagnostic |  | See SPN 9122 in 'Supporting Information' tab | [5 empty] | J1939DA |  | 2020-07-13 |  |  | None | IdentityOnly
|  |  |  | N/A | N/A | [15 empty] | 19394 | HVESP22 Module Current 18 | Module-level current measurement instance 18 for this HVES pack instance. Note: Depending on how modules and sensors are grouped within a given battery pack, this measurement instance may refer to an individual module or a group of modules. | [6 empty] | 202 | Diagnostic |  | See SPN 9122 in 'Supporting Information' tab | [5 empty] | J1939DA |  | 2020-07-13 |  |  | None | IdentityOnly
|  |  |  | N/A | N/A | [15 empty] | 19395 | HVESP22 Module Current 19 | Module-level current measurement instance 19 for this HVES pack instance. Note: Depending on how modules and sensors are grouped within a given battery pack, this measurement instance may refer to an individual module or a group of modules. | [6 empty] | 202 | Diagnostic |  | See SPN 9122 in 'Supporting Information' tab | [5 empty] | J1939DA |  | 2020-07-13 |  |  | None | IdentityOnly
|  |  |  | N/A | N/A | [15 empty] | 19396 | HVESP22 Module Current 20 | Module-level current measurement instance 20 for this HVES pack instance. Note: Depending on how modules and sensors are grouped within a given battery pack, this measurement instance may refer to an individual module or a group of modules. | [6 empty] | 202 | Diagnostic |  | See SPN 9122 in 'Supporting Information' tab | [5 empty] | J1939DA |  | 2020-07-13 |  |  | None | IdentityOnly
|  |  |  | N/A | N/A | [15 empty] | 19397 | HVESP22 Module Current 21 | Module-level current measurement instance 21 for this HVES pack instance. Note: Depending on how modules and sensors are grouped within a given battery pack, this measurement instance may refer to an individual module or a group of modules. | [6 empty] | 202 | Diagnostic |  | See SPN 9122 in 'Supporting Information' tab | [5 empty] | J1939DA |  | 2020-07-13 |  |  | None | IdentityOnly
|  |  |  | N/A | N/A | [15 empty] | 19398 | HVESP22 Module Current 22 | Module-level current measurement instance 22 for this HVES pack instance. Note: Depending on how modules and sensors are grouped within a given battery pack, this measurement instance may refer to an individual module or a group of modules. | [6 empty] | 202 | Diagnostic |  | See SPN 9122 in 'Supporting Information' tab | [5 empty] | J1939DA |  | 2020-07-13 |  |  | None | IdentityOnly
|  |  |  | N/A | N/A | [15 empty] | 19399 | HVESP22 Module Current 23 | Module-level current measurement instance 23 for this HVES pack instance. Note: Depending on how modules and sensors are grouped within a given battery pack, this measurement instance may refer to an individual module or a group of modules. | [6 empty] | 202 | Diagnostic |  | See SPN 9122 in 'Supporting Information' tab | [5 empty] | J1939DA |  | 2020-07-13 |  |  | None | IdentityOnly
|  |  |  | N/A | N/A | [15 empty] | 19400 | HVESP22 Module Current 24 | Module-level current measurement instance 24 for this HVES pack instance. Note: Depending on how modules and sensors are grouped within a given battery pack, this measurement instance may refer to an individual module or a group of modules. | [6 empty] | 202 | Diagnostic |  | See SPN 9122 in 'Supporting Information' tab | [5 empty] | J1939DA |  | 2020-07-13 |  |  | None | IdentityOnly
|  |  |  | N/A | N/A | [15 empty] | 19401 | HVESP22 Module Current 25 | Module-level current measurement instance 25 for this HVES pack instance. Note: Depending on how modules and sensors are grouped within a given battery pack, this measurement instance may refer to an individual module or a group of modules. | [6 empty] | 202 | Diagnostic |  | See SPN 9122 in 'Supporting Information' tab | [5 empty] | J1939DA |  | 2020-07-13 |  |  | None | IdentityOnly
|  |  |  | N/A | N/A | [15 empty] | 19402 | HVESP22 Module Current 26 | Module-level current measurement instance 26 for this HVES pack instance. Note: Depending on how modules and sensors are grouped within a given battery pack, this measurement instance may refer to an individual module or a group of modules. | [6 empty] | 202 | Diagnostic |  | See SPN 9122 in 'Supporting Information' tab | [5 empty] | J1939DA |  | 2020-07-13 |  |  | None | IdentityOnly
|  |  |  | N/A | N/A | [15 empty] | 19403 | HVESP22 Module Current 27 | Module-level current measurement instance 27 for this HVES pack instance. Note: Depending on how modules and sensors are grouped within a given battery pack, this measurement instance may refer to an individual module or a group of modules. | [6 empty] | 202 | Diagnostic |  | See SPN 9122 in 'Supporting Information' tab | [5 empty] | J1939DA |  | 2020-07-13 |  |  | None | IdentityOnly
|  |  |  | N/A | N/A | [15 empty] | 19404 | HVESP22 Module Current 28 | Module-level current measurement instance 28 for this HVES pack instance. Note: Depending on how modules and sensors are grouped within a given battery pack, this measurement instance may refer to an individual module or a group of modules. | [6 empty] | 202 | Diagnostic |  | See SPN 9122 in 'Supporting Information' tab | [5 empty] | J1939DA |  | 2020-07-13 |  |  | None | IdentityOnly
|  |  |  | N/A | N/A | [15 empty] | 19405 | HVESP22 Module Current 29 | Module-level current measurement instance 29 for this HVES pack instance. Note: Depending on how modules and sensors are grouped within a given battery pack, this measurement instance may refer to an individual module or a group of modules. | [6 empty] | 202 | Diagnostic |  | See SPN 9122 in 'Supporting Information' tab | [5 empty] | J1939DA |  | 2020-07-13 |  |  | None | IdentityOnly
|  |  |  | N/A | N/A | [15 empty] | 19406 | HVESP22 Module Current 30 | Module-level current measurement instance 30 for this HVES pack instance. Note: Depending on how modules and sensors are grouped within a given battery pack, this measurement instance may refer to an individual module or a group of modules. | [6 empty] | 202 | Diagnostic |  | See SPN 9122 in 'Supporting Information' tab | [5 empty] | J1939DA |  | 2020-07-13 |  |  | None | IdentityOnly
|  |  |  | N/A | N/A | [15 empty] | 19407 | HVESP22 Module Current 31 | Module-level current measurement instance 31 for this HVES pack instance. Note: Depending on how modules and sensors are grouped within a given battery pack, this measurement instance may refer to an individual module or a group of modules. | [6 empty] | 202 | Diagnostic |  | See SPN 9122 in 'Supporting Information' tab | [5 empty] | J1939DA |  | 2020-07-13 |  |  | None | IdentityOnly
|  |  |  | N/A | N/A | [15 empty] | 19408 | HVESP22 Module Current 32 | Module-level current measurement instance 32 for this HVES pack instance. Note: Depending on how modules and sensors are grouped within a given battery pack, this measurement instance may refer to an individual module or a group of modules. | [6 empty] | 202 | Diagnostic |  | See SPN 9122 in 'Supporting Information' tab | [5 empty] | J1939DA |  | 2020-07-13 |  |  | None | IdentityOnly
|  |  |  | N/A | N/A | [15 empty] | 19409 | HVESP22 Module Temperature 1 | Module-level temperature measurement instance 1 for this HVES pack instance. Note: Depending on how modules and sensors are grouped within a given battery pack, this measurement instance may refer to an individual module or a group of modules. | [6 empty] | 202 | Diagnostic |  | See SPN 9122 in 'Supporting Information' tab | [5 empty] | J1939DA |  | 2020-07-13 |  |  | None | IdentityOnly
|  |  |  | N/A | N/A | [15 empty] | 19410 | HVESP22 Module Temperature 2 | Module-level temperature measurement instance 2 for this HVES pack instance. Note: Depending on how modules and sensors are grouped within a given battery pack, this measurement instance may refer to an individual module or a group of modules. | [6 empty] | 202 | Diagnostic |  | See SPN 9122 in 'Supporting Information' tab | [5 empty] | J1939DA |  | 2020-07-13 |  |  | None | IdentityOnly
|  |  |  | N/A | N/A | [15 empty] | 19411 | HVESP22 Module Temperature 3 | Module-level temperature measurement instance 3 for this HVES pack instance. Note: Depending on how modules and sensors are grouped within a given battery pack, this measurement instance may refer to an individual module or a group of modules. | [6 empty] | 202 | Diagnostic |  | See SPN 9122 in 'Supporting Information' tab | [5 empty] | J1939DA |  | 2020-07-13 |  |  | None | IdentityOnly
|  |  |  | N/A | N/A | [15 empty] | 19412 | HVESP22 Module Temperature 4 | Module-level temperature measurement instance 4 for this HVES pack instance. Note: Depending on how modules and sensors are grouped within a given battery pack, this measurement instance may refer to an individual module or a group of modules. | [6 empty] | 202 | Diagnostic |  | See SPN 9122 in 'Supporting Information' tab | [5 empty] | J1939DA |  | 2020-07-13 |  |  | None | IdentityOnly
|  |  |  | N/A | N/A | [15 empty] | 19413 | HVESP22 Module Temperature 5 | Module-level temperature measurement instance 5 for this HVES pack instance. Note: Depending on how modules and sensors are grouped within a given battery pack, this measurement instance may refer to an individual module or a group of modules. | [6 empty] | 202 | Diagnostic |  | See SPN 9122 in 'Supporting Information' tab | [5 empty] | J1939DA |  | 2020-07-13 |  |  | None | IdentityOnly
|  |  |  | N/A | N/A | [15 empty] | 19414 | HVESP22 Module Temperature 6 | Module-level temperature measurement instance 6 for this HVES pack instance. Note: Depending on how modules and sensors are grouped within a given battery pack, this measurement instance may refer to an individual module or a group of modules. | [6 empty] | 202 | Diagnostic |  | See SPN 9122 in 'Supporting Information' tab | [5 empty] | J1939DA |  | 2020-07-13 |  |  | None | IdentityOnly
|  |  |  | N/A | N/A | [15 empty] | 19415 | HVESP22 Module Temperature 7 | Module-level temperature measurement instance 7 for this HVES pack instance. Note: Depending on how modules and sensors are grouped within a given battery pack, this measurement instance may refer to an individual module or a group of modules. | [6 empty] | 202 | Diagnostic |  | See SPN 9122 in 'Supporting Information' tab | [5 empty] | J1939DA |  | 2020-07-13 |  |  | None | IdentityOnly
|  |  |  | N/A | N/A | [15 empty] | 19416 | HVESP22 Module Temperature 8 | Module-level temperature measurement instance 8 for this HVES pack instance. Note: Depending on how modules and sensors are grouped within a given battery pack, this measurement instance may refer to an individual module or a group of modules. | [6 empty] | 202 | Diagnostic |  | See SPN 9122 in 'Supporting Information' tab | [5 empty] | J1939DA |  | 2020-07-13 |  |  | None | IdentityOnly
|  |  |  | N/A | N/A | [15 empty] | 19417 | HVESP22 Module Temperature 9 | Module-level temperature measurement instance 9 for this HVES pack instance. Note: Depending on how modules and sensors are grouped within a given battery pack, this measurement instance may refer to an individual module or a group of modules. | [6 empty] | 202 | Diagnostic |  | See SPN 9122 in 'Supporting Information' tab | [5 empty] | J1939DA |  | 2020-07-13 |  |  | None | IdentityOnly
|  |  |  | N/A | N/A | [15 empty] | 19418 | HVESP22 Module Temperature 10 | Module-level temperature measurement instance 10 for this HVES pack instance. Note: Depending on how modules and sensors are grouped within a given battery pack, this measurement instance may refer to an individual module or a group of modules. | [6 empty] | 202 | Diagnostic |  | See SPN 9122 in 'Supporting Information' tab | [5 empty] | J1939DA |  | 2020-07-13 |  |  | None | IdentityOnly
|  |  |  | N/A | N/A | [15 empty] | 19419 | HVESP22 Module Temperature 11 | Module-level temperature measurement instance 11 for this HVES pack instance. Note: Depending on how modules and sensors are grouped within a given battery pack, this measurement instance may refer to an individual module or a group of modules. | [6 empty] | 202 | Diagnostic |  | See SPN 9122 in 'Supporting Information' tab | [5 empty] | J1939DA |  | 2020-07-13 |  |  | None | IdentityOnly
|  |  |  | N/A | N/A | [15 empty] | 19420 | HVESP22 Module Temperature 12 | Module-level temperature measurement instance 12 for this HVES pack instance. Note: Depending on how modules and sensors are grouped within a given battery pack, this measurement instance may refer to an individual module or a group of modules. | [6 empty] | 202 | Diagnostic |  | See SPN 9122 in 'Supporting Information' tab | [5 empty] | J1939DA |  | 2020-07-13 |  |  | None | IdentityOnly
|  |  |  | N/A | N/A | [15 empty] | 19421 | HVESP22 Module Temperature 13 | Module-level temperature measurement instance 13 for this HVES pack instance. Note: Depending on how modules and sensors are grouped within a given battery pack, this measurement instance may refer to an individual module or a group of modules. | [6 empty] | 202 | Diagnostic |  | See SPN 9122 in 'Supporting Information' tab | [5 empty] | J1939DA |  | 2020-07-13 |  |  | None | IdentityOnly
|  |  |  | N/A | N/A | [15 empty] | 19422 | HVESP22 Module Temperature 14 | Module-level temperature measurement instance 14 for this HVES pack instance. Note: Depending on how modules and sensors are grouped within a given battery pack, this measurement instance may refer to an individual module or a group of modules. | [6 empty] | 202 | Diagnostic |  | See SPN 9122 in 'Supporting Information' tab | [5 empty] | J1939DA |  | 2020-07-13 |  |  | None | IdentityOnly
|  |  |  | N/A | N/A | [15 empty] | 19423 | HVESP22 Module Temperature 15 | Module-level temperature measurement instance 15 for this HVES pack instance. Note: Depending on how modules and sensors are grouped within a given battery pack, this measurement instance may refer to an individual module or a group of modules. | [6 empty] | 202 | Diagnostic |  | See SPN 9122 in 'Supporting Information' tab | [5 empty] | J1939DA |  | 2020-07-13 |  |  | None | IdentityOnly
|  |  |  | N/A | N/A | [15 empty] | 19424 | HVESP22 Module Temperature 16 | Module-level temperature measurement instance 16 for this HVES pack instance. Note: Depending on how modules and sensors are grouped within a given battery pack, this measurement instance may refer to an individual module or a group of modules. | [6 empty] | 202 | Diagnostic |  | See SPN 9122 in 'Supporting Information' tab | [5 empty] | J1939DA |  | 2020-07-13 |  |  | None | IdentityOnly
|  |  |  | N/A | N/A | [15 empty] | 19425 | HVESP22 Module Temperature 17 | Module-level temperature measurement instance 17 for this HVES pack instance. Note: Depending on how modules and sensors are grouped within a given battery pack, this measurement instance may refer to an individual module or a group of modules. | [6 empty] | 202 | Diagnostic |  | See SPN 9122 in 'Supporting Information' tab | [5 empty] | J1939DA |  | 2020-07-13 |  |  | None | IdentityOnly
|  |  |  | N/A | N/A | [15 empty] | 19426 | HVESP22 Module Temperature 18 | Module-level temperature measurement instance 18 for this HVES pack instance. Note: Depending on how modules and sensors are grouped within a given battery pack, this measurement instance may refer to an individual module or a group of modules. | [6 empty] | 202 | Diagnostic |  | See SPN 9122 in 'Supporting Information' tab | [5 empty] | J1939DA |  | 2020-07-13 |  |  | None | IdentityOnly
|  |  |  | N/A | N/A | [15 empty] | 19427 | HVESP22 Module Temperature 19 | Module-level temperature measurement instance 19 for this HVES pack instance. Note: Depending on how modules and sensors are grouped within a given battery pack, this measurement instance may refer to an individual module or a group of modules. | [6 empty] | 202 | Diagnostic |  | See SPN 9122 in 'Supporting Information' tab | [5 empty] | J1939DA |  | 2020-07-13 |  |  | None | IdentityOnly
|  |  |  | N/A | N/A | [15 empty] | 19428 | HVESP22 Module Temperature 20 | Module-level temperature measurement instance 20 for this HVES pack instance. Note: Depending on how modules and sensors are grouped within a given battery pack, this measurement instance may refer to an individual module or a group of modules. | [6 empty] | 202 | Diagnostic |  | See SPN 9122 in 'Supporting Information' tab | [5 empty] | J1939DA |  | 2020-07-13 |  |  | None | IdentityOnly
|  |  |  | N/A | N/A | [15 empty] | 19429 | HVESP22 Module Temperature 21 | Module-level temperature measurement instance 21 for this HVES pack instance. Note: Depending on how modules and sensors are grouped within a given battery pack, this measurement instance may refer to an individual module or a group of modules. | [6 empty] | 202 | Diagnostic |  | See SPN 9122 in 'Supporting Information' tab | [5 empty] | J1939DA |  | 2020-07-13 |  |  | None | IdentityOnly
|  |  |  | N/A | N/A | [15 empty] | 19430 | HVESP22 Module Temperature 22 | Module-level temperature measurement instance 22 for this HVES pack instance. Note: Depending on how modules and sensors are grouped within a given battery pack, this measurement instance may refer to an individual module or a group of modules. | [6 empty] | 202 | Diagnostic |  | See SPN 9122 in 'Supporting Information' tab | [5 empty] | J1939DA |  | 2020-07-13 |  |  | None | IdentityOnly
|  |  |  | N/A | N/A | [15 empty] | 19431 | HVESP22 Module Temperature 23 | Module-level temperature measurement instance 23 for this HVES pack instance. Note: Depending on how modules and sensors are grouped within a given battery pack, this measurement instance may refer to an individual module or a group of modules. | [6 empty] | 202 | Diagnostic |  | See SPN 9122 in 'Supporting Information' tab | [5 empty] | J1939DA |  | 2020-07-13 |  |  | None | IdentityOnly
|  |  |  | N/A | N/A | [15 empty] | 19432 | HVESP22 Module Temperature 24 | Module-level temperature measurement instance 24 for this HVES pack instance. Note: Depending on how modules and sensors are grouped within a given battery pack, this measurement instance may refer to an individual module or a group of modules. | [6 empty] | 202 | Diagnostic |  | See SPN 9122 in 'Supporting Information' tab | [5 empty] | J1939DA |  | 2020-07-13 |  |  | None | IdentityOnly
|  |  |  | N/A | N/A | [15 empty] | 19433 | HVESP22 Module Temperature 25 | Module-level temperature measurement instance 25 for this HVES pack instance. Note: Depending on how modules and sensors are grouped within a given battery pack, this measurement instance may refer to an individual module or a group of modules. | [6 empty] | 202 | Diagnostic |  | See SPN 9122 in 'Supporting Information' tab | [5 empty] | J1939DA |  | 2020-07-13 |  |  | None | IdentityOnly
|  |  |  | N/A | N/A | [15 empty] | 19434 | HVESP22 Module Temperature 26 | Module-level temperature measurement instance 26 for this HVES pack instance. Note: Depending on how modules and sensors are grouped within a given battery pack, this measurement instance may refer to an individual module or a group of modules. | [6 empty] | 202 | Diagnostic |  | See SPN 9122 in 'Supporting Information' tab | [5 empty] | J1939DA |  | 2020-07-13 |  |  | None | IdentityOnly
|  |  |  | N/A | N/A | [15 empty] | 19435 | HVESP22 Module Temperature 27 | Module-level temperature measurement instance 27 for this HVES pack instance. Note: Depending on how modules and sensors are grouped within a given battery pack, this measurement instance may refer to an individual module or a group of modules. | [6 empty] | 202 | Diagnostic |  | See SPN 9122 in 'Supporting Information' tab | [5 empty] | J1939DA |  | 2020-07-13 |  |  | None | IdentityOnly
|  |  |  | N/A | N/A | [15 empty] | 19436 | HVESP22 Module Temperature 28 | Module-level temperature measurement instance 28 for this HVES pack instance. Note: Depending on how modules and sensors are grouped within a given battery pack, this measurement instance may refer to an individual module or a group of modules. | [6 empty] | 202 | Diagnostic |  | See SPN 9122 in 'Supporting Information' tab | [5 empty] | J1939DA |  | 2020-07-13 |  |  | None | IdentityOnly
|  |  |  | N/A | N/A | [15 empty] | 19437 | HVESP22 Module Temperature 29 | Module-level temperature measurement instance 29 for this HVES pack instance. Note: Depending on how modules and sensors are grouped within a given battery pack, this measurement instance may refer to an individual module or a group of modules. | [6 empty] | 202 | Diagnostic |  | See SPN 9122 in 'Supporting Information' tab | [5 empty] | J1939DA |  | 2020-07-13 |  |  | None | IdentityOnly
|  |  |  | N/A | N/A | [15 empty] | 19438 | HVESP22 Module Temperature 30 | Module-level temperature measurement instance 30 for this HVES pack instance. Note: Depending on how modules and sensors are grouped within a given battery pack, this measurement instance may refer to an individual module or a group of modules. | [6 empty] | 202 | Diagnostic |  | See SPN 9122 in 'Supporting Information' tab | [5 empty] | J1939DA |  | 2020-07-13 |  |  | None | IdentityOnly
|  |  |  | N/A | N/A | [15 empty] | 19439 | HVESP22 Module Temperature 31 | Module-level temperature measurement instance 31 for this HVES pack instance. Note: Depending on how modules and sensors are grouped within a given battery pack, this measurement instance may refer to an individual module or a group of modules. | [6 empty] | 202 | Diagnostic |  | See SPN 9122 in 'Supporting Information' tab | [5 empty] | J1939DA |  | 2020-07-13 |  |  | None | IdentityOnly
|  |  |  | N/A | N/A | [15 empty] | 19440 | HVESP22 Module Temperature 32 | Module-level temperature measurement instance 32 for this HVES pack instance. Note: Depending on how modules and sensors are grouped within a given battery pack, this measurement instance may refer to an individual module or a group of modules. | [6 empty] | 202 | Diagnostic |  | See SPN 9122 in 'Supporting Information' tab | [5 empty] | J1939DA |  | 2020-07-13 |  |  | None | IdentityOnly
|  |  |  | N/A | N/A | [15 empty] | 19441 | HVESP22 Module 1 State of Health | Indicates the expected remaining "Life" of this module. Battery life is a manufacturer-specific measure of how well the energy storage pack is functioning relative to its nominal (rated) and end (failed) states. | [6 empty] | 202 | Diagnostic | [7 empty] | J1939DA |  | 2020-07-13 |  |  | None | IdentityOnly
|  |  |  | N/A | N/A | [15 empty] | 19442 | HVESP22 Module 2 State of Health | Indicates the expected remaining "Life" of this module. Battery life is a manufacturer-specific measure of how well the energy storage pack is functioning relative to its nominal (rated) and end (failed) states. | [6 empty] | 202 | Diagnostic | [7 empty] | J1939DA |  | 2020-07-13 |  |  | None | IdentityOnly
|  |  |  | N/A | N/A | [15 empty] | 19443 | HVESP22 Module 3 State of Health | Indicates the expected remaining "Life" of this module. Battery life is a manufacturer-specific measure of how well the energy storage pack is functioning relative to its nominal (rated) and end (failed) states. | [6 empty] | 202 | Diagnostic | [7 empty] | J1939DA |  | 2020-07-13 |  |  | None | IdentityOnly
|  |  |  | N/A | N/A | [15 empty] | 19444 | HVESP22 Module 4 State of Health | Indicates the expected remaining "Life" of this module. Battery life is a manufacturer-specific measure of how well the energy storage pack is functioning relative to its nominal (rated) and end (failed) states. | [6 empty] | 202 | Diagnostic | [7 empty] | J1939DA |  | 2020-07-13 |  |  | None | IdentityOnly
|  |  |  | N/A | N/A | [15 empty] | 19445 | HVESP22 Module 5 State of Health | Indicates the expected remaining "Life" of this module. Battery life is a manufacturer-specific measure of how well the energy storage pack is functioning relative to its nominal (rated) and end (failed) states. | [6 empty] | 202 | Diagnostic | [7 empty] | J1939DA |  | 2020-07-13 |  |  | None | IdentityOnly
|  |  |  | N/A | N/A | [15 empty] | 19446 | HVESP22 Module 6 State of Health | Indicates the expected remaining "Life" of this module. Battery life is a manufacturer-specific measure of how well the energy storage pack is functioning relative to its nominal (rated) and end (failed) states. | [6 empty] | 202 | Diagnostic | [7 empty] | J1939DA |  | 2020-07-13 |  |  | None | IdentityOnly
|  |  |  | N/A | N/A | [15 empty] | 19447 | HVESP22 Module 7 State of Health | Indicates the expected remaining "Life" of this module. Battery life is a manufacturer-specific measure of how well the energy storage pack is functioning relative to its nominal (rated) and end (failed) states. | [6 empty] | 202 | Diagnostic | [7 empty] | J1939DA |  | 2020-07-13 |  |  | None | IdentityOnly
|  |  |  | N/A | N/A | [15 empty] | 19448 | HVESP22 Module 8 State of Health | Indicates the expected remaining "Life" of this module. Battery life is a manufacturer-specific measure of how well the energy storage pack is functioning relative to its nominal (rated) and end (failed) states. | [6 empty] | 202 | Diagnostic | [7 empty] | J1939DA |  | 2020-07-13 |  |  | None | IdentityOnly
|  |  |  | N/A | N/A | [15 empty] | 19449 | HVESP22 Module 9 State of Health | Indicates the expected remaining "Life" of this module. Battery life is a manufacturer-specific measure of how well the energy storage pack is functioning relative to its nominal (rated) and end (failed) states. | [6 empty] | 202 | Diagnostic | [7 empty] | J1939DA |  | 2020-07-13 |  |  | None | IdentityOnly
|  |  |  | N/A | N/A | [15 empty] | 19450 | HVESP22 Module 10 State of Health | Indicates the expected remaining "Life" of this module. Battery life is a manufacturer-specific measure of how well the energy storage pack is functioning relative to its nominal (rated) and end (failed) states. | [6 empty] | 202 | Diagnostic | [7 empty] | J1939DA |  | 2020-07-13 |  |  | None | IdentityOnly
|  |  |  | N/A | N/A | [15 empty] | 19451 | HVESP22 Module 11 State of Health | Indicates the expected remaining "Life" of this module. Battery life is a manufacturer-specific measure of how well the energy storage pack is functioning relative to its nominal (rated) and end (failed) states. | [6 empty] | 202 | Diagnostic | [7 empty] | J1939DA |  | 2020-07-13 |  |  | None | IdentityOnly
|  |  |  | N/A | N/A | [15 empty] | 19452 | HVESP22 Module 12 State of Health | Indicates the expected remaining "Life" of this module. Battery life is a manufacturer-specific measure of how well the energy storage pack is functioning relative to its nominal (rated) and end (failed) states. | [6 empty] | 202 | Diagnostic | [7 empty] | J1939DA |  | 2020-07-13 |  |  | None | IdentityOnly
|  |  |  | N/A | N/A | [15 empty] | 19453 | HVESP22 Module 13 State of Health | Indicates the expected remaining "Life" of this module. Battery life is a manufacturer-specific measure of how well the energy storage pack is functioning relative to its nominal (rated) and end (failed) states. | [6 empty] | 202 | Diagnostic | [7 empty] | J1939DA |  | 2020-07-13 |  |  | None | IdentityOnly
|  |  |  | N/A | N/A | [15 empty] | 19454 | HVESP22 Module 14 State of Health | Indicates the expected remaining "Life" of this module. Battery life is a manufacturer-specific measure of how well the energy storage pack is functioning relative to its nominal (rated) and end (failed) states. | [6 empty] | 202 | Diagnostic | [7 empty] | J1939DA |  | 2020-07-13 |  |  | None | IdentityOnly
|  |  |  | N/A | N/A | [15 empty] | 19455 | HVESP22 Module 15 State of Health | Indicates the expected remaining "Life" of this module. Battery life is a manufacturer-specific measure of how well the energy storage pack is functioning relative to its nominal (rated) and end (failed) states. | [6 empty] | 202 | Diagnostic | [7 empty] | J1939DA |  | 2020-07-13 |  |  | None | IdentityOnly
|  |  |  | N/A | N/A | [15 empty] | 19456 | HVESP22 Module 16 State of Health | Indicates the expected remaining "Life" of this module. Battery life is a manufacturer-specific measure of how well the energy storage pack is functioning relative to its nominal (rated) and end (failed) states. | [6 empty] | 202 | Diagnostic | [7 empty] | J1939DA |  | 2020-07-13 |  |  | None | IdentityOnly
|  |  |  | N/A | N/A | [15 empty] | 19457 | HVESP22 Module 17 State of Health | Indicates the expected remaining "Life" of this module. Battery life is a manufacturer-specific measure of how well the energy storage pack is functioning relative to its nominal (rated) and end (failed) states. | [6 empty] | 202 | Diagnostic | [7 empty] | J1939DA |  | 2020-07-13 |  |  | None | IdentityOnly
|  |  |  | N/A | N/A | [15 empty] | 19458 | HVESP22 Module 18 State of Health | Indicates the expected remaining "Life" of this module. Battery life is a manufacturer-specific measure of how well the energy storage pack is functioning relative to its nominal (rated) and end (failed) states. | [6 empty] | 202 | Diagnostic | [7 empty] | J1939DA |  | 2020-07-13 |  |  | None | IdentityOnly
|  |  |  | N/A | N/A | [15 empty] | 19459 | HVESP22 Module 19 State of Health | Indicates the expected remaining "Life" of this module. Battery life is a manufacturer-specific measure of how well the energy storage pack is functioning relative to its nominal (rated) and end (failed) states. | [6 empty] | 202 | Diagnostic | [7 empty] | J1939DA |  | 2020-07-13 |  |  | None | IdentityOnly
|  |  |  | N/A | N/A | [15 empty] | 19460 | HVESP22 Module 20 State of Health | Indicates the expected remaining "Life" of this module. Battery life is a manufacturer-specific measure of how well the energy storage pack is functioning relative to its nominal (rated) and end (failed) states. | [6 empty] | 202 | Diagnostic | [7 empty] | J1939DA |  | 2020-07-13 |  |  | None | IdentityOnly
|  |  |  | N/A | N/A | [15 empty] | 19461 | HVESP22 Module 21 State of Health | Indicates the expected remaining "Life" of this module. Battery life is a manufacturer-specific measure of how well the energy storage pack is functioning relative to its nominal (rated) and end (failed) states. | [6 empty] | 202 | Diagnostic | [7 empty] | J1939DA |  | 2020-07-13 |  |  | None | IdentityOnly
|  |  |  | N/A | N/A | [15 empty] | 19462 | HVESP22 Module 22 State of Health | Indicates the expected remaining "Life" of this module. Battery life is a manufacturer-specific measure of how well the energy storage pack is functioning relative to its nominal (rated) and end (failed) states. | [6 empty] | 202 | Diagnostic | [7 empty] | J1939DA |  | 2020-07-13 |  |  | None | IdentityOnly
|  |  |  | N/A | N/A | [15 empty] | 19463 | HVESP22 Module 23 State of Health | Indicates the expected remaining "Life" of this module. Battery life is a manufacturer-specific measure of how well the energy storage pack is functioning relative to its nominal (rated) and end (failed) states. | [6 empty] | 202 | Diagnostic | [7 empty] | J1939DA |  | 2020-07-13 |  |  | None | IdentityOnly
|  |  |  | N/A | N/A | [15 empty] | 19464 | HVESP22 Module 24 State of Health | Indicates the expected remaining "Life" of this module. Battery life is a manufacturer-specific measure of how well the energy storage pack is functioning relative to its nominal (rated) and end (failed) states. | [6 empty] | 202 | Diagnostic | [7 empty] | J1939DA |  | 2020-07-13 |  |  | None | IdentityOnly
|  |  |  | N/A | N/A | [15 empty] | 19465 | HVESP22 Module 25 State of Health | Indicates the expected remaining "Life" of this module. Battery life is a manufacturer-specific measure of how well the energy storage pack is functioning relative to its nominal (rated) and end (failed) states. | [6 empty] | 202 | Diagnostic | [7 empty] | J1939DA |  | 2020-07-13 |  |  | None | IdentityOnly
|  |  |  | N/A | N/A | [15 empty] | 19466 | HVESP22 Module 26 State of Health | Indicates the expected remaining "Life" of this module. Battery life is a manufacturer-specific measure of how well the energy storage pack is functioning relative to its nominal (rated) and end (failed) states. | [6 empty] | 202 | Diagnostic | [7 empty] | J1939DA |  | 2020-07-13 |  |  | None | IdentityOnly
|  |  |  | N/A | N/A | [15 empty] | 19467 | HVESP22 Module 27 State of Health | Indicates the expected remaining "Life" of this module. Battery life is a manufacturer-specific measure of how well the energy storage pack is functioning relative to its nominal (rated) and end (failed) states. | [6 empty] | 202 | Diagnostic | [7 empty] | J1939DA |  | 2020-07-13 |  |  | None | IdentityOnly
|  |  |  | N/A | N/A | [15 empty] | 19468 | HVESP22 Module 28 State of Health | Indicates the expected remaining "Life" of this module. Battery life is a manufacturer-specific measure of how well the energy storage pack is functioning relative to its nominal (rated) and end (failed) states. | [6 empty] | 202 | Diagnostic | [7 empty] | J1939DA |  | 2020-07-13 |  |  | None | IdentityOnly
|  |  |  | N/A | N/A | [15 empty] | 19469 | HVESP22 Module 29 State of Health | Indicates the expected remaining "Life" of this module. Battery life is a manufacturer-specific measure of how well the energy storage pack is functioning relative to its nominal (rated) and end (failed) states. | [6 empty] | 202 | Diagnostic | [7 empty] | J1939DA |  | 2020-07-13 |  |  | None | IdentityOnly
|  |  |  | N/A | N/A | [15 empty] | 19470 | HVESP22 Module 30 State of Health | Indicates the expected remaining "Life" of this module. Battery life is a manufacturer-specific measure of how well the energy storage pack is functioning relative to its nominal (rated) and end (failed) states. | [6 empty] | 202 | Diagnostic | [7 empty] | J1939DA |  | 2020-07-13 |  |  | None | IdentityOnly
|  |  |  | N/A | N/A | [15 empty] | 19471 | HVESP22 Module 31 State of Health | Indicates the expected remaining "Life" of this module. Battery life is a manufacturer-specific measure of how well the energy storage pack is functioning relative to its nominal (rated) and end (failed) states. | [6 empty] | 202 | Diagnostic | [7 empty] | J1939DA |  | 2020-07-13 |  |  | None | IdentityOnly
|  |  |  | N/A | N/A | [15 empty] | 19472 | HVESP22 Module 32 State of Health | Indicates the expected remaining "Life" of this module. Battery life is a manufacturer-specific measure of how well the energy storage pack is functioning relative to its nominal (rated) and end (failed) states. | [6 empty] | 202 | Diagnostic | [7 empty] | J1939DA |  | 2020-07-13 |  |  | None | IdentityOnly
|  |  |  | N/A | N/A | [15 empty] | 19473 | HVESP22 Voltage Sensors | Indicates a fault with one or more voltage sensors within this HVES pack instance. | [6 empty] | 202 | Diagnostic | [7 empty] | J1939DA |  | 2020-07-13 |  |  | None | IdentityOnly
|  |  |  | N/A | N/A | [15 empty] | 19474 | HVESP22 Module 1 Controller | Controller used for this battery module instance of this HVES pack instance. | [6 empty] | 202 | Diagnostic | [7 empty] | J1939DA |  | 2020-07-13 |  |  | None | IdentityOnly
|  |  |  | N/A | N/A | [15 empty] | 19475 | HVESP22 Module 2 Controller | Controller used for this battery module instance of this HVES pack instance. | [6 empty] | 202 | Diagnostic | [7 empty] | J1939DA |  | 2020-07-13 |  |  | None | IdentityOnly
|  |  |  | N/A | N/A | [15 empty] | 19476 | HVESP22 Module 3 Controller | Controller used for this battery module instance of this HVES pack instance. | [6 empty] | 202 | Diagnostic | [7 empty] | J1939DA |  | 2020-07-13 |  |  | None | IdentityOnly
|  |  |  | N/A | N/A | [15 empty] | 19477 | HVESP22 Module 4 Controller | Controller used for this battery module instance of this HVES pack instance. | [6 empty] | 202 | Diagnostic | [7 empty] | J1939DA |  | 2020-07-13 |  |  | None | IdentityOnly
|  |  |  | N/A | N/A | [15 empty] | 19478 | HVESP22 Module 5 Controller | Controller used for this battery module instance of this HVES pack instance. | [6 empty] | 202 | Diagnostic | [7 empty] | J1939DA |  | 2020-07-13 |  |  | None | IdentityOnly
|  |  |  | N/A | N/A | [15 empty] | 19479 | HVESP22 Module 6 Controller | Controller used for this battery module instance of this HVES pack instance. | [6 empty] | 202 | Diagnostic | [7 empty] | J1939DA |  | 2020-07-13 |  |  | None | IdentityOnly
|  |  |  | N/A | N/A | [15 empty] | 19480 | HVESP22 Module 7 Controller | Controller used for this battery module instance of this HVES pack instance. | [6 empty] | 202 | Diagnostic | [7 empty] | J1939DA |  | 2020-07-13 |  |  | None | IdentityOnly
|  |  |  | N/A | N/A | [15 empty] | 19481 | HVESP22 Module 8 Controller | Controller used for this battery module instance of this HVES pack instance. | [6 empty] | 202 | Diagnostic | [7 empty] | J1939DA |  | 2020-07-13 |  |  | None | IdentityOnly
|  |  |  | N/A | N/A | [15 empty] | 19482 | HVESP22 Module 9 Controller | Controller used for this battery module instance of this HVES pack instance. | [6 empty] | 202 | Diagnostic | [7 empty] | J1939DA |  | 2020-07-13 |  |  | None | IdentityOnly
|  |  |  | N/A | N/A | [15 empty] | 19483 | HVESP22 Module 10 Controller | Controller used for this battery module instance of this HVES pack instance. | [6 empty] | 202 | Diagnostic | [7 empty] | J1939DA |  | 2020-07-13 |  |  | None | IdentityOnly
|  |  |  | N/A | N/A | [15 empty] | 19484 | HVESP22 Module 11 Controller | Controller used for this battery module instance of this HVES pack instance. | [6 empty] | 202 | Diagnostic | [7 empty] | J1939DA |  | 2020-07-13 |  |  | None | IdentityOnly
|  |  |  | N/A | N/A | [15 empty] | 19485 | HVESP22 Module 12 Controller | Controller used for this battery module instance of this HVES pack instance. | [6 empty] | 202 | Diagnostic | [7 empty] | J1939DA |  | 2020-07-13 |  |  | None | IdentityOnly
|  |  |  | N/A | N/A | [15 empty] | 19486 | HVESP22 Module 13 Controller | Controller used for this battery module instance of this HVES pack instance. | [6 empty] | 202 | Diagnostic | [7 empty] | J1939DA |  | 2020-07-13 |  |  | None | IdentityOnly
|  |  |  | N/A | N/A | [15 empty] | 19487 | HVESP22 Module 14 Controller | Controller used for this battery module instance of this HVES pack instance. | [6 empty] | 202 | Diagnostic | [7 empty] | J1939DA |  | 2020-07-13 |  |  | None | IdentityOnly
|  |  |  | N/A | N/A | [15 empty] | 19488 | HVESP22 Module 15 Controller | Controller used for this battery module instance of this HVES pack instance. | [6 empty] | 202 | Diagnostic | [7 empty] | J1939DA |  | 2020-07-13 |  |  | None | IdentityOnly
|  |  |  | N/A | N/A | [15 empty] | 19489 | HVESP22 Module 16 Controller | Controller used for this battery module instance of this HVES pack instance. | [6 empty] | 202 | Diagnostic | [7 empty] | J1939DA |  | 2020-07-13 |  |  | None | IdentityOnly
|  |  |  | N/A | N/A | [15 empty] | 19490 | HVESP22 Module 17 Controller | Controller used for this battery module instance of this HVES pack instance. | [6 empty] | 202 | Diagnostic | [7 empty] | J1939DA |  | 2020-07-13 |  |  | None | IdentityOnly
|  |  |  | N/A | N/A | [15 empty] | 19491 | HVESP22 Module 18 Controller | Controller used for this battery module instance of this HVES pack instance. | [6 empty] | 202 | Diagnostic | [7 empty] | J1939DA |  | 2020-07-13 |  |  | None | IdentityOnly
|  |  |  | N/A | N/A | [15 empty] | 19492 | HVESP22 Module 19 Controller | Controller used for this battery module instance of this HVES pack instance. | [6 empty] | 202 | Diagnostic | [7 empty] | J1939DA |  | 2020-07-13 |  |  | None | IdentityOnly
|  |  |  | N/A | N/A | [15 empty] | 19493 | HVESP22 Module 20 Controller | Controller used for this battery module instance of this HVES pack instance. | [6 empty] | 202 | Diagnostic | [7 empty] | J1939DA |  | 2020-07-13 |  |  | None | IdentityOnly
|  |  |  | N/A | N/A | [15 empty] | 19494 | HVESP22 Module 21 Controller | Controller used for this battery module instance of this HVES pack instance. | [6 empty] | 202 | Diagnostic | [7 empty] | J1939DA |  | 2020-07-13 |  |  | None | IdentityOnly
|  |  |  | N/A | N/A | [15 empty] | 19495 | HVESP22 Module 22 Controller | Controller used for this battery module instance of this HVES pack instance. | [6 empty] | 202 | Diagnostic | [7 empty] | J1939DA |  | 2020-07-13 |  |  | None | IdentityOnly
|  |  |  | N/A | N/A | [15 empty] | 19496 | HVESP22 Module 23 Controller | Controller used for this battery module instance of this HVES pack instance. | [6 empty] | 202 | Diagnostic | [7 empty] | J1939DA |  | 2020-07-13 |  |  | None | IdentityOnly
|  |  |  | N/A | N/A | [15 empty] | 19497 | HVESP22 Module 24 Controller | Controller used for this battery module instance of this HVES pack instance. | [6 empty] | 202 | Diagnostic | [7 empty] | J1939DA |  | 2020-07-13 |  |  | None | IdentityOnly
|  |  |  | N/A | N/A | [15 empty] | 19498 | HVESP22 Module 25 Controller | Controller used for this battery module instance of this HVES pack instance. | [6 empty] | 202 | Diagnostic | [7 empty] | J1939DA |  | 2020-07-13 |  |  | None | IdentityOnly
|  |  |  | N/A | N/A | [15 empty] | 19499 | HVESP22 Module 26 Controller | Controller used for this battery module instance of this HVES pack instance. | [6 empty] | 202 | Diagnostic | [7 empty] | J1939DA |  | 2020-07-13 |  |  | None | IdentityOnly
|  |  |  | N/A | N/A | [15 empty] | 19500 | HVESP22 Module 27 Controller | Controller used for this battery module instance of this HVES pack instance. | [6 empty] | 202 | Diagnostic | [7 empty] | J1939DA |  | 2020-07-13 |  |  | None | IdentityOnly
|  |  |  | N/A | N/A | [15 empty] | 19501 | HVESP22 Module 28 Controller | Controller used for this battery module instance of this HVES pack instance. | [6 empty] | 202 | Diagnostic | [7 empty] | J1939DA |  | 2020-07-13 |  |  | None | IdentityOnly
|  |  |  | N/A | N/A | [15 empty] | 19502 | HVESP22 Module 29 Controller | Controller used for this battery module instance of this HVES pack instance. | [6 empty] | 202 | Diagnostic | [7 empty] | J1939DA |  | 2020-07-13 |  |  | None | IdentityOnly
|  |  |  | N/A | N/A | [15 empty] | 19503 | HVESP22 Module 30 Controller | Controller used for this battery module instance of this HVES pack instance. | [6 empty] | 202 | Diagnostic | [7 empty] | J1939DA |  | 2020-07-13 |  |  | None | IdentityOnly
|  |  |  | N/A | N/A | [15 empty] | 19504 | HVESP22 Module 31 Controller | Controller used for this battery module instance of this HVES pack instance. | [6 empty] | 202 | Diagnostic | [7 empty] | J1939DA |  | 2020-07-13 |  |  | None | IdentityOnly
|  |  |  | N/A | N/A | [15 empty] | 19505 | HVESP22 Module 32 Controller | Controller used for this battery module instance of this HVES pack instance. | [6 empty] | 202 | Diagnostic | [7 empty] | J1939DA |  | 2020-07-13 |  |  | None | IdentityOnly
|  |  |  | N/A | N/A | [15 empty] | 19506 | HVESP22 Pre-Charge Failed to Complete | Indicates that this HVES pack instance failed to complete the pre-charging process. | [6 empty] | 202 | Diagnostic | [7 empty] | J1939DA |  | 2020-07-13 |  |  | None | IdentityOnly
|  |  |  | N/A | N/A | [15 empty] | 19507 | HVESP22 Controller | Controller used for this pack instance of this HVES. | [6 empty] | 202 | Diagnostic | [7 empty] | J1939DA |  | 2020-07-13 |  |  | None | IdentityOnly
|  |  |  | N/A | N/A | [15 empty] | 19508 | HVESP22 Coolant Control Valve | Coolant control valve used to regulate the coolant flow in & out of the high voltage energy storage pack instance. | [6 empty] | 202 | Diagnostic | [7 empty] | J1939DA |  | 2020-07-13 |  |  | None | IdentityOnly
|  |  |  | N/A | N/A | [15 empty] | 19509 | HVESP23 Module Voltage 1 | Module-level voltage measurement instance 1 for this HVES pack instance. Note: Depending on how modules and sensors are grouped within a given battery pack, this measurement instance may refer to an individual module or a group of modules. | [6 empty] | 202 | Diagnostic |  | See SPN 9122 in 'Supporting Information' tab | [5 empty] | J1939DA |  | 2020-07-13 |  |  | None | IdentityOnly
|  |  |  | N/A | N/A | [15 empty] | 19510 | HVESP23 Module Voltage 2 | Module-level voltage measurement instance 2 for this HVES pack instance. Note: Depending on how modules and sensors are grouped within a given battery pack, this measurement instance may refer to an individual module or a group of modules. | [6 empty] | 202 | Diagnostic |  | See SPN 9122 in 'Supporting Information' tab | [5 empty] | J1939DA |  | 2020-07-13 |  |  | None | IdentityOnly
|  |  |  | N/A | N/A | [15 empty] | 19511 | HVESP23 Module Voltage 3 | Module-level voltage measurement instance 3 for this HVES pack instance. Note: Depending on how modules and sensors are grouped within a given battery pack, this measurement instance may refer to an individual module or a group of modules. | [6 empty] | 202 | Diagnostic |  | See SPN 9122 in 'Supporting Information' tab | [5 empty] | J1939DA |  | 2020-07-13 |  |  | None | IdentityOnly
|  |  |  | N/A | N/A | [15 empty] | 19512 | HVESP23 Module Voltage 4 | Module-level voltage measurement instance 4 for this HVES pack instance. Note: Depending on how modules and sensors are grouped within a given battery pack, this measurement instance may refer to an individual module or a group of modules. | [6 empty] | 202 | Diagnostic |  | See SPN 9122 in 'Supporting Information' tab | [5 empty] | J1939DA |  | 2020-07-13 |  |  | None | IdentityOnly
|  |  |  | N/A | N/A | [15 empty] | 19513 | HVESP23 Module Voltage 5 | Module-level voltage measurement instance 5 for this HVES pack instance. Note: Depending on how modules and sensors are grouped within a given battery pack, this measurement instance may refer to an individual module or a group of modules. | [6 empty] | 202 | Diagnostic |  | See SPN 9122 in 'Supporting Information' tab | [5 empty] | J1939DA |  | 2020-07-13 |  |  | None | IdentityOnly
|  |  |  | N/A | N/A | [15 empty] | 19514 | HVESP23 Module Voltage 6 | Module-level voltage measurement instance 6 for this HVES pack instance. Note: Depending on how modules and sensors are grouped within a given battery pack, this measurement instance may refer to an individual module or a group of modules. | [6 empty] | 202 | Diagnostic |  | See SPN 9122 in 'Supporting Information' tab | [5 empty] | J1939DA |  | 2020-07-13 |  |  | None | IdentityOnly
|  |  |  | N/A | N/A | [15 empty] | 19515 | HVESP23 Module Voltage 7 | Module-level voltage measurement instance 7 for this HVES pack instance. Note: Depending on how modules and sensors are grouped within a given battery pack, this measurement instance may refer to an individual module or a group of modules. | [6 empty] | 202 | Diagnostic |  | See SPN 9122 in 'Supporting Information' tab | [5 empty] | J1939DA |  | 2020-07-13 |  |  | None | IdentityOnly
|  |  |  | N/A | N/A | [15 empty] | 19516 | HVESP23 Module Voltage 8 | Module-level voltage measurement instance 8 for this HVES pack instance. Note: Depending on how modules and sensors are grouped within a given battery pack, this measurement instance may refer to an individual module or a group of modules. | [6 empty] | 202 | Diagnostic |  | See SPN 9122 in 'Supporting Information' tab | [5 empty] | J1939DA |  | 2020-07-13 |  |  | None | IdentityOnly
|  |  |  | N/A | N/A | [15 empty] | 19517 | HVESP23 Module Voltage 9 | Module-level voltage measurement instance 9 for this HVES pack instance. Note: Depending on how modules and sensors are grouped within a given battery pack, this measurement instance may refer to an individual module or a group of modules. | [6 empty] | 202 | Diagnostic |  | See SPN 9122 in 'Supporting Information' tab | [5 empty] | J1939DA |  | 2020-07-13 |  |  | None | IdentityOnly
|  |  |  | N/A | N/A | [15 empty] | 19518 | HVESP23 Module Voltage 10 | Module-level voltage measurement instance 10 for this HVES pack instance. Note: Depending on how modules and sensors are grouped within a given battery pack, this measurement instance may refer to an individual module or a group of modules. | [6 empty] | 202 | Diagnostic |  | See SPN 9122 in 'Supporting Information' tab | [5 empty] | J1939DA |  | 2020-07-13 |  |  | None | IdentityOnly
|  |  |  | N/A | N/A | [15 empty] | 19519 | HVESP23 Module Voltage 11 | Module-level voltage measurement instance 11 for this HVES pack instance. Note: Depending on how modules and sensors are grouped within a given battery pack, this measurement instance may refer to an individual module or a group of modules. | [6 empty] | 202 | Diagnostic |  | See SPN 9122 in 'Supporting Information' tab | [5 empty] | J1939DA |  | 2020-07-13 |  |  | None | IdentityOnly
|  |  |  | N/A | N/A | [15 empty] | 19520 | HVESP23 Module Voltage 12 | Module-level voltage measurement instance 12 for this HVES pack instance. Note: Depending on how modules and sensors are grouped within a given battery pack, this measurement instance may refer to an individual module or a group of modules. | [6 empty] | 202 | Diagnostic |  | See SPN 9122 in 'Supporting Information' tab | [5 empty] | J1939DA |  | 2020-07-13 |  |  | None | IdentityOnly
|  |  |  | N/A | N/A | [15 empty] | 19521 | HVESP23 Module Voltage 13 | Module-level voltage measurement instance 13 for this HVES pack instance. Note: Depending on how modules and sensors are grouped within a given battery pack, this measurement instance may refer to an individual module or a group of modules. | [6 empty] | 202 | Diagnostic |  | See SPN 9122 in 'Supporting Information' tab | [5 empty] | J1939DA |  | 2020-07-13 |  |  | None | IdentityOnly
|  |  |  | N/A | N/A | [15 empty] | 19522 | HVESP23 Module Voltage 14 | Module-level voltage measurement instance 14 for this HVES pack instance. Note: Depending on how modules and sensors are grouped within a given battery pack, this measurement instance may refer to an individual module or a group of modules. | [6 empty] | 202 | Diagnostic |  | See SPN 9122 in 'Supporting Information' tab | [5 empty] | J1939DA |  | 2020-07-13 |  |  | None | IdentityOnly
|  |  |  | N/A | N/A | [15 empty] | 19523 | HVESP23 Module Voltage 15 | Module-level voltage measurement instance 15 for this HVES pack instance. Note: Depending on how modules and sensors are grouped within a given battery pack, this measurement instance may refer to an individual module or a group of modules. | [6 empty] | 202 | Diagnostic |  | See SPN 9122 in 'Supporting Information' tab | [5 empty] | J1939DA |  | 2020-07-13 |  |  | None | IdentityOnly
|  |  |  | N/A | N/A | [15 empty] | 19524 | HVESP23 Module Voltage 16 | Module-level voltage measurement instance 16 for this HVES pack instance. Note: Depending on how modules and sensors are grouped within a given battery pack, this measurement instance may refer to an individual module or a group of modules. | [6 empty] | 202 | Diagnostic |  | See SPN 9122 in 'Supporting Information' tab | [5 empty] | J1939DA |  | 2020-07-13 |  |  | None | IdentityOnly
|  |  |  | N/A | N/A | [15 empty] | 19525 | HVESP23 Module Voltage 17 | Module-level voltage measurement instance 17 for this HVES pack instance. Note: Depending on how modules and sensors are grouped within a given battery pack, this measurement instance may refer to an individual module or a group of modules. | [6 empty] | 202 | Diagnostic |  | See SPN 9122 in 'Supporting Information' tab | [5 empty] | J1939DA |  | 2020-07-13 |  |  | None | IdentityOnly
|  |  |  | N/A | N/A | [15 empty] | 19526 | HVESP23 Module Voltage 18 | Module-level voltage measurement instance 18 for this HVES pack instance. Note: Depending on how modules and sensors are grouped within a given battery pack, this measurement instance may refer to an individual module or a group of modules. | [6 empty] | 202 | Diagnostic |  | See SPN 9122 in 'Supporting Information' tab | [5 empty] | J1939DA |  | 2020-07-13 |  |  | None | IdentityOnly
|  |  |  | N/A | N/A | [15 empty] | 19527 | HVESP23 Module Voltage 19 | Module-level voltage measurement instance 19 for this HVES pack instance. Note: Depending on how modules and sensors are grouped within a given battery pack, this measurement instance may refer to an individual module or a group of modules. | [6 empty] | 202 | Diagnostic |  | See SPN 9122 in 'Supporting Information' tab | [5 empty] | J1939DA |  | 2020-07-13 |  |  | None | IdentityOnly
|  |  |  | N/A | N/A | [15 empty] | 19528 | HVESP23 Module Voltage 20 | Module-level voltage measurement instance 20 for this HVES pack instance. Note: Depending on how modules and sensors are grouped within a given battery pack, this measurement instance may refer to an individual module or a group of modules. | [6 empty] | 202 | Diagnostic |  | See SPN 9122 in 'Supporting Information' tab | [5 empty] | J1939DA |  | 2020-07-13 |  |  | None | IdentityOnly
|  |  |  | N/A | N/A | [15 empty] | 19529 | HVESP23 Module Voltage 21 | Module-level voltage measurement instance 21 for this HVES pack instance. Note: Depending on how modules and sensors are grouped within a given battery pack, this measurement instance may refer to an individual module or a group of modules. | [6 empty] | 202 | Diagnostic |  | See SPN 9122 in 'Supporting Information' tab | [5 empty] | J1939DA |  | 2020-07-13 |  |  | None | IdentityOnly
|  |  |  | N/A | N/A | [15 empty] | 19530 | HVESP23 Module Voltage 22 | Module-level voltage measurement instance 22 for this HVES pack instance. Note: Depending on how modules and sensors are grouped within a given battery pack, this measurement instance may refer to an individual module or a group of modules. | [6 empty] | 202 | Diagnostic |  | See SPN 9122 in 'Supporting Information' tab | [5 empty] | J1939DA |  | 2020-07-13 |  |  | None | IdentityOnly
|  |  |  | N/A | N/A | [15 empty] | 19531 | HVESP23 Module Voltage 23 | Module-level voltage measurement instance 23 for this HVES pack instance. Note: Depending on how modules and sensors are grouped within a given battery pack, this measurement instance may refer to an individual module or a group of modules. | [6 empty] | 202 | Diagnostic |  | See SPN 9122 in 'Supporting Information' tab | [5 empty] | J1939DA |  | 2020-07-13 |  |  | None | IdentityOnly
|  |  |  | N/A | N/A | [15 empty] | 19532 | HVESP23 Module Voltage 24 | Module-level voltage measurement instance 24 for this HVES pack instance. Note: Depending on how modules and sensors are grouped within a given battery pack, this measurement instance may refer to an individual module or a group of modules. | [6 empty] | 202 | Diagnostic |  | See SPN 9122 in 'Supporting Information' tab | [5 empty] | J1939DA |  | 2020-07-13 |  |  | None | IdentityOnly
|  |  |  | N/A | N/A | [15 empty] | 19533 | HVESP23 Module Voltage 25 | Module-level voltage measurement instance 25 for this HVES pack instance. Note: Depending on how modules and sensors are grouped within a given battery pack, this measurement instance may refer to an individual module or a group of modules. | [6 empty] | 202 | Diagnostic |  | See SPN 9122 in 'Supporting Information' tab | [5 empty] | J1939DA |  | 2020-07-13 |  |  | None | IdentityOnly
|  |  |  | N/A | N/A | [15 empty] | 19534 | HVESP23 Module Voltage 26 | Module-level voltage measurement instance 26 for this HVES pack instance. Note: Depending on how modules and sensors are grouped within a given battery pack, this measurement instance may refer to an individual module or a group of modules. | [6 empty] | 202 | Diagnostic |  | See SPN 9122 in 'Supporting Information' tab | [5 empty] | J1939DA |  | 2020-07-13 |  |  | None | IdentityOnly
|  |  |  | N/A | N/A | [15 empty] | 19535 | HVESP23 Module Voltage 27 | Module-level voltage measurement instance 27 for this HVES pack instance. Note: Depending on how modules and sensors are grouped within a given battery pack, this measurement instance may refer to an individual module or a group of modules. | [6 empty] | 202 | Diagnostic |  | See SPN 9122 in 'Supporting Information' tab | [5 empty] | J1939DA |  | 2020-07-13 |  |  | None | IdentityOnly
|  |  |  | N/A | N/A | [15 empty] | 19536 | HVESP23 Module Voltage 28 | Module-level voltage measurement instance 28 for this HVES pack instance. Note: Depending on how modules and sensors are grouped within a given battery pack, this measurement instance may refer to an individual module or a group of modules. | [6 empty] | 202 | Diagnostic |  | See SPN 9122 in 'Supporting Information' tab | [5 empty] | J1939DA |  | 2020-07-13 |  |  | None | IdentityOnly
|  |  |  | N/A | N/A | [15 empty] | 19537 | HVESP23 Module Voltage 29 | Module-level voltage measurement instance 29 for this HVES pack instance. Note: Depending on how modules and sensors are grouped within a given battery pack, this measurement instance may refer to an individual module or a group of modules. | [6 empty] | 202 | Diagnostic |  | See SPN 9122 in 'Supporting Information' tab | [5 empty] | J1939DA |  | 2020-07-13 |  |  | None | IdentityOnly
|  |  |  | N/A | N/A | [15 empty] | 19538 | HVESP23 Module Voltage 30 | Module-level voltage measurement instance 30 for this HVES pack instance. Note: Depending on how modules and sensors are grouped within a given battery pack, this measurement instance may refer to an individual module or a group of modules. | [6 empty] | 202 | Diagnostic |  | See SPN 9122 in 'Supporting Information' tab | [5 empty] | J1939DA |  | 2020-07-13 |  |  | None | IdentityOnly
|  |  |  | N/A | N/A | [15 empty] | 19539 | HVESP23 Module Voltage 31 | Module-level voltage measurement instance 31 for this HVES pack instance. Note: Depending on how modules and sensors are grouped within a given battery pack, this measurement instance may refer to an individual module or a group of modules. | [6 empty] | 202 | Diagnostic |  | See SPN 9122 in 'Supporting Information' tab | [5 empty] | J1939DA |  | 2020-07-13 |  |  | None | IdentityOnly
|  |  |  | N/A | N/A | [15 empty] | 19540 | HVESP23 Module Voltage 32 | Module-level voltage measurement instance 32 for this HVES pack instance. Note: Depending on how modules and sensors are grouped within a given battery pack, this measurement instance may refer to an individual module or a group of modules. | [6 empty] | 202 | Diagnostic |  | See SPN 9122 in 'Supporting Information' tab | [5 empty] | J1939DA |  | 2020-07-13 |  |  | None | IdentityOnly
|  |  |  | N/A | N/A | [15 empty] | 19541 | HVESP23 Module Current 1 | Module-level current measurement instance 1 for this HVES pack instance. Note: Depending on how modules and sensors are grouped within a given battery pack, this measurement instance may refer to an individual module or a group of modules. | [6 empty] | 202 | Diagnostic |  | See SPN 9122 in 'Supporting Information' tab | [5 empty] | J1939DA |  | 2020-07-13 |  |  | None | IdentityOnly
|  |  |  | N/A | N/A | [15 empty] | 19542 | HVESP23 Module Current 2 | Module-level current measurement instance 2 for this HVES pack instance. Note: Depending on how modules and sensors are grouped within a given battery pack, this measurement instance may refer to an individual module or a group of modules. | [6 empty] | 202 | Diagnostic |  | See SPN 9122 in 'Supporting Information' tab | [5 empty] | J1939DA |  | 2020-07-13 |  |  | None | IdentityOnly
|  |  |  | N/A | N/A | [15 empty] | 19543 | HVESP23 Module Current 3 | Module-level current measurement instance 3 for this HVES pack instance. Note: Depending on how modules and sensors are grouped within a given battery pack, this measurement instance may refer to an individual module or a group of modules. | [6 empty] | 202 | Diagnostic |  | See SPN 9122 in 'Supporting Information' tab | [5 empty] | J1939DA |  | 2020-07-13 |  |  | None | IdentityOnly
|  |  |  | N/A | N/A | [15 empty] | 19544 | HVESP23 Module Current 4 | Module-level current measurement instance 4 for this HVES pack instance. Note: Depending on how modules and sensors are grouped within a given battery pack, this measurement instance may refer to an individual module or a group of modules. | [6 empty] | 202 | Diagnostic |  | See SPN 9122 in 'Supporting Information' tab | [5 empty] | J1939DA |  | 2020-07-13 |  |  | None | IdentityOnly
|  |  |  | N/A | N/A | [15 empty] | 19545 | HVESP23 Module Current 5 | Module-level current measurement instance 5 for this HVES pack instance. Note: Depending on how modules and sensors are grouped within a given battery pack, this measurement instance may refer to an individual module or a group of modules. | [6 empty] | 202 | Diagnostic |  | See SPN 9122 in 'Supporting Information' tab | [5 empty] | J1939DA |  | 2020-07-13 |  |  | None | IdentityOnly
|  |  |  | N/A | N/A | [15 empty] | 19546 | HVESP23 Module Current 6 | Module-level current measurement instance 6 for this HVES pack instance. Note: Depending on how modules and sensors are grouped within a given battery pack, this measurement instance may refer to an individual module or a group of modules. | [6 empty] | 202 | Diagnostic |  | See SPN 9122 in 'Supporting Information' tab | [5 empty] | J1939DA |  | 2020-07-13 |  |  | None | IdentityOnly
|  |  |  | N/A | N/A | [15 empty] | 19547 | HVESP23 Module Current 7 | Module-level current measurement instance 7 for this HVES pack instance. Note: Depending on how modules and sensors are grouped within a given battery pack, this measurement instance may refer to an individual module or a group of modules. | [6 empty] | 202 | Diagnostic |  | See SPN 9122 in 'Supporting Information' tab | [5 empty] | J1939DA |  | 2020-07-13 |  |  | None | IdentityOnly
|  |  |  | N/A | N/A | [15 empty] | 19548 | HVESP23 Module Current 8 | Module-level current measurement instance 8 for this HVES pack instance. Note: Depending on how modules and sensors are grouped within a given battery pack, this measurement instance may refer to an individual module or a group of modules. | [6 empty] | 202 | Diagnostic |  | See SPN 9122 in 'Supporting Information' tab | [5 empty] | J1939DA |  | 2020-07-13 |  |  | None | IdentityOnly
|  |  |  | N/A | N/A | [15 empty] | 19549 | HVESP23 Module Current 9 | Module-level current measurement instance 9 for this HVES pack instance. Note: Depending on how modules and sensors are grouped within a given battery pack, this measurement instance may refer to an individual module or a group of modules. | [6 empty] | 202 | Diagnostic |  | See SPN 9122 in 'Supporting Information' tab | [5 empty] | J1939DA |  | 2020-07-13 |  |  | None | IdentityOnly
|  |  |  | N/A | N/A | [15 empty] | 19550 | HVESP23 Module Current 10 | Module-level current measurement instance 10 for this HVES pack instance. Note: Depending on how modules and sensors are grouped within a given battery pack, this measurement instance may refer to an individual module or a group of modules. | [6 empty] | 202 | Diagnostic |  | See SPN 9122 in 'Supporting Information' tab | [5 empty] | J1939DA |  | 2020-07-13 |  |  | None | IdentityOnly
|  |  |  | N/A | N/A | [15 empty] | 19551 | HVESP23 Module Current 11 | Module-level current measurement instance 11 for this HVES pack instance. Note: Depending on how modules and sensors are grouped within a given battery pack, this measurement instance may refer to an individual module or a group of modules. | [6 empty] | 202 | Diagnostic |  | See SPN 9122 in 'Supporting Information' tab | [5 empty] | J1939DA |  | 2020-07-13 |  |  | None | IdentityOnly
|  |  |  | N/A | N/A | [15 empty] | 19552 | HVESP23 Module Current 12 | Module-level current measurement instance 12 for this HVES pack instance. Note: Depending on how modules and sensors are grouped within a given battery pack, this measurement instance may refer to an individual module or a group of modules. | [6 empty] | 202 | Diagnostic |  | See SPN 9122 in 'Supporting Information' tab | [5 empty] | J1939DA |  | 2020-07-13 |  |  | None | IdentityOnly
|  |  |  | N/A | N/A | [15 empty] | 19553 | HVESP23 Module Current 13 | Module-level current measurement instance 13 for this HVES pack instance. Note: Depending on how modules and sensors are grouped within a given battery pack, this measurement instance may refer to an individual module or a group of modules. | [6 empty] | 202 | Diagnostic |  | See SPN 9122 in 'Supporting Information' tab | [5 empty] | J1939DA |  | 2020-07-13 |  |  | None | IdentityOnly
|  |  |  | N/A | N/A | [15 empty] | 19554 | HVESP23 Module Current 14 | Module-level current measurement instance 14 for this HVES pack instance. Note: Depending on how modules and sensors are grouped within a given battery pack, this measurement instance may refer to an individual module or a group of modules. | [6 empty] | 202 | Diagnostic |  | See SPN 9122 in 'Supporting Information' tab | [5 empty] | J1939DA |  | 2020-07-13 |  |  | None | IdentityOnly
|  |  |  | N/A | N/A | [15 empty] | 19555 | HVESP23 Module Current 15 | Module-level current measurement instance 15 for this HVES pack instance. Note: Depending on how modules and sensors are grouped within a given battery pack, this measurement instance may refer to an individual module or a group of modules. | [6 empty] | 202 | Diagnostic |  | See SPN 9122 in 'Supporting Information' tab | [5 empty] | J1939DA |  | 2020-07-13 |  |  | None | IdentityOnly
|  |  |  | N/A | N/A | [15 empty] | 19556 | HVESP23 Module Current 16 | Module-level current measurement instance 16 for this HVES pack instance. Note: Depending on how modules and sensors are grouped within a given battery pack, this measurement instance may refer to an individual module or a group of modules. | [6 empty] | 202 | Diagnostic |  | See SPN 9122 in 'Supporting Information' tab | [5 empty] | J1939DA |  | 2020-07-13 |  |  | None | IdentityOnly
|  |  |  | N/A | N/A | [15 empty] | 19557 | HVESP23 Module Current 17 | Module-level current measurement instance 17 for this HVES pack instance. Note: Depending on how modules and sensors are grouped within a given battery pack, this measurement instance may refer to an individual module or a group of modules. | [6 empty] | 202 | Diagnostic |  | See SPN 9122 in 'Supporting Information' tab | [5 empty] | J1939DA |  | 2020-07-13 |  |  | None | IdentityOnly
|  |  |  | N/A | N/A | [15 empty] | 19558 | HVESP23 Module Current 18 | Module-level current measurement instance 18 for this HVES pack instance. Note: Depending on how modules and sensors are grouped within a given battery pack, this measurement instance may refer to an individual module or a group of modules. | [6 empty] | 202 | Diagnostic |  | See SPN 9122 in 'Supporting Information' tab | [5 empty] | J1939DA |  | 2020-07-13 |  |  | None | IdentityOnly
|  |  |  | N/A | N/A | [15 empty] | 19559 | HVESP23 Module Current 19 | Module-level current measurement instance 19 for this HVES pack instance. Note: Depending on how modules and sensors are grouped within a given battery pack, this measurement instance may refer to an individual module or a group of modules. | [6 empty] | 202 | Diagnostic |  | See SPN 9122 in 'Supporting Information' tab | [5 empty] | J1939DA |  | 2020-07-13 |  |  | None | IdentityOnly
|  |  |  | N/A | N/A | [15 empty] | 19560 | HVESP23 Module Current 20 | Module-level current measurement instance 20 for this HVES pack instance. Note: Depending on how modules and sensors are grouped within a given battery pack, this measurement instance may refer to an individual module or a group of modules. | [6 empty] | 202 | Diagnostic |  | See SPN 9122 in 'Supporting Information' tab | [5 empty] | J1939DA |  | 2020-07-13 |  |  | None | IdentityOnly
|  |  |  | N/A | N/A | [15 empty] | 19561 | HVESP23 Module Current 21 | Module-level current measurement instance 21 for this HVES pack instance. Note: Depending on how modules and sensors are grouped within a given battery pack, this measurement instance may refer to an individual module or a group of modules. | [6 empty] | 202 | Diagnostic |  | See SPN 9122 in 'Supporting Information' tab | [5 empty] | J1939DA |  | 2020-07-13 |  |  | None | IdentityOnly
|  |  |  | N/A | N/A | [15 empty] | 19562 | HVESP23 Module Current 22 | Module-level current measurement instance 22 for this HVES pack instance. Note: Depending on how modules and sensors are grouped within a given battery pack, this measurement instance may refer to an individual module or a group of modules. | [6 empty] | 202 | Diagnostic |  | See SPN 9122 in 'Supporting Information' tab | [5 empty] | J1939DA |  | 2020-07-13 |  |  | None | IdentityOnly
|  |  |  | N/A | N/A | [15 empty] | 19563 | HVESP23 Module Current 23 | Module-level current measurement instance 23 for this HVES pack instance. Note: Depending on how modules and sensors are grouped within a given battery pack, this measurement instance may refer to an individual module or a group of modules. | [6 empty] | 202 | Diagnostic |  | See SPN 9122 in 'Supporting Information' tab | [5 empty] | J1939DA |  | 2020-07-13 |  |  | None | IdentityOnly
|  |  |  | N/A | N/A | [15 empty] | 19564 | HVESP23 Module Current 24 | Module-level current measurement instance 24 for this HVES pack instance. Note: Depending on how modules and sensors are grouped within a given battery pack, this measurement instance may refer to an individual module or a group of modules. | [6 empty] | 202 | Diagnostic |  | See SPN 9122 in 'Supporting Information' tab | [5 empty] | J1939DA |  | 2020-07-13 |  |  | None | IdentityOnly
|  |  |  | N/A | N/A | [15 empty] | 19565 | HVESP23 Module Current 25 | Module-level current measurement instance 25 for this HVES pack instance. Note: Depending on how modules and sensors are grouped within a given battery pack, this measurement instance may refer to an individual module or a group of modules. | [6 empty] | 202 | Diagnostic |  | See SPN 9122 in 'Supporting Information' tab | [5 empty] | J1939DA |  | 2020-07-13 |  |  | None | IdentityOnly
|  |  |  | N/A | N/A | [15 empty] | 19566 | HVESP23 Module Current 26 | Module-level current measurement instance 26 for this HVES pack instance. Note: Depending on how modules and sensors are grouped within a given battery pack, this measurement instance may refer to an individual module or a group of modules. | [6 empty] | 202 | Diagnostic |  | See SPN 9122 in 'Supporting Information' tab | [5 empty] | J1939DA |  | 2020-07-13 |  |  | None | IdentityOnly
|  |  |  | N/A | N/A | [15 empty] | 19567 | HVESP23 Module Current 27 | Module-level current measurement instance 27 for this HVES pack instance. Note: Depending on how modules and sensors are grouped within a given battery pack, this measurement instance may refer to an individual module or a group of modules. | [6 empty] | 202 | Diagnostic |  | See SPN 9122 in 'Supporting Information' tab | [5 empty] | J1939DA |  | 2020-07-13 |  |  | None | IdentityOnly
|  |  |  | N/A | N/A | [15 empty] | 19568 | HVESP23 Module Current 28 | Module-level current measurement instance 28 for this HVES pack instance. Note: Depending on how modules and sensors are grouped within a given battery pack, this measurement instance may refer to an individual module or a group of modules. | [6 empty] | 202 | Diagnostic |  | See SPN 9122 in 'Supporting Information' tab | [5 empty] | J1939DA |  | 2020-07-13 |  |  | None | IdentityOnly
|  |  |  | N/A | N/A | [15 empty] | 19569 | HVESP23 Module Current 29 | Module-level current measurement instance 29 for this HVES pack instance. Note: Depending on how modules and sensors are grouped within a given battery pack, this measurement instance may refer to an individual module or a group of modules. | [6 empty] | 202 | Diagnostic |  | See SPN 9122 in 'Supporting Information' tab | [5 empty] | J1939DA |  | 2020-07-13 |  |  | None | IdentityOnly
|  |  |  | N/A | N/A | [15 empty] | 19570 | HVESP23 Module Current 30 | Module-level current measurement instance 30 for this HVES pack instance. Note: Depending on how modules and sensors are grouped within a given battery pack, this measurement instance may refer to an individual module or a group of modules. | [6 empty] | 202 | Diagnostic |  | See SPN 9122 in 'Supporting Information' tab | [5 empty] | J1939DA |  | 2020-07-13 |  |  | None | IdentityOnly
|  |  |  | N/A | N/A | [15 empty] | 19571 | HVESP23 Module Current 31 | Module-level current measurement instance 31 for this HVES pack instance. Note: Depending on how modules and sensors are grouped within a given battery pack, this measurement instance may refer to an individual module or a group of modules. | [6 empty] | 202 | Diagnostic |  | See SPN 9122 in 'Supporting Information' tab | [5 empty] | J1939DA |  | 2020-07-13 |  |  | None | IdentityOnly
|  |  |  | N/A | N/A | [15 empty] | 19572 | HVESP23 Module Current 32 | Module-level current measurement instance 32 for this HVES pack instance. Note: Depending on how modules and sensors are grouped within a given battery pack, this measurement instance may refer to an individual module or a group of modules. | [6 empty] | 202 | Diagnostic |  | See SPN 9122 in 'Supporting Information' tab | [5 empty] | J1939DA |  | 2020-07-13 |  |  | None | IdentityOnly
|  |  |  | N/A | N/A | [15 empty] | 19573 | HVESP23 Module Temperature 1 | Module-level temperature measurement instance 1 for this HVES pack instance. Note: Depending on how modules and sensors are grouped within a given battery pack, this measurement instance may refer to an individual module or a group of modules. | [6 empty] | 202 | Diagnostic |  | See SPN 9122 in 'Supporting Information' tab | [5 empty] | J1939DA |  | 2020-07-13 |  |  | None | IdentityOnly
|  |  |  | N/A | N/A | [15 empty] | 19574 | HVESP23 Module Temperature 2 | Module-level temperature measurement instance 2 for this HVES pack instance. Note: Depending on how modules and sensors are grouped within a given battery pack, this measurement instance may refer to an individual module or a group of modules. | [6 empty] | 202 | Diagnostic |  | See SPN 9122 in 'Supporting Information' tab | [5 empty] | J1939DA |  | 2020-07-13 |  |  | None | IdentityOnly
|  |  |  | N/A | N/A | [15 empty] | 19575 | HVESP23 Module Temperature 3 | Module-level temperature measurement instance 3 for this HVES pack instance. Note: Depending on how modules and sensors are grouped within a given battery pack, this measurement instance may refer to an individual module or a group of modules. | [6 empty] | 202 | Diagnostic |  | See SPN 9122 in 'Supporting Information' tab | [5 empty] | J1939DA |  | 2020-07-13 |  |  | None | IdentityOnly
|  |  |  | N/A | N/A | [15 empty] | 19576 | HVESP23 Module Temperature 4 | Module-level temperature measurement instance 4 for this HVES pack instance. Note: Depending on how modules and sensors are grouped within a given battery pack, this measurement instance may refer to an individual module or a group of modules. | [6 empty] | 202 | Diagnostic |  | See SPN 9122 in 'Supporting Information' tab | [5 empty] | J1939DA |  | 2020-07-13 |  |  | None | IdentityOnly
|  |  |  | N/A | N/A | [15 empty] | 19577 | HVESP23 Module Temperature 5 | Module-level temperature measurement instance 5 for this HVES pack instance. Note: Depending on how modules and sensors are grouped within a given battery pack, this measurement instance may refer to an individual module or a group of modules. | [6 empty] | 202 | Diagnostic |  | See SPN 9122 in 'Supporting Information' tab | [5 empty] | J1939DA |  | 2020-07-13 |  |  | None | IdentityOnly
|  |  |  | N/A | N/A | [15 empty] | 19578 | HVESP23 Module Temperature 6 | Module-level temperature measurement instance 6 for this HVES pack instance. Note: Depending on how modules and sensors are grouped within a given battery pack, this measurement instance may refer to an individual module or a group of modules. | [6 empty] | 202 | Diagnostic |  | See SPN 9122 in 'Supporting Information' tab | [5 empty] | J1939DA |  | 2020-07-13 |  |  | None | IdentityOnly
|  |  |  | N/A | N/A | [15 empty] | 19579 | HVESP23 Module Temperature 7 | Module-level temperature measurement instance 7 for this HVES pack instance. Note: Depending on how modules and sensors are grouped within a given battery pack, this measurement instance may refer to an individual module or a group of modules. | [6 empty] | 202 | Diagnostic |  | See SPN 9122 in 'Supporting Information' tab | [5 empty] | J1939DA |  | 2020-07-13 |  |  | None | IdentityOnly
|  |  |  | N/A | N/A | [15 empty] | 19580 | HVESP23 Module Temperature 8 | Module-level temperature measurement instance 8 for this HVES pack instance. Note: Depending on how modules and sensors are grouped within a given battery pack, this measurement instance may refer to an individual module or a group of modules. | [6 empty] | 202 | Diagnostic |  | See SPN 9122 in 'Supporting Information' tab | [5 empty] | J1939DA |  | 2020-07-13 |  |  | None | IdentityOnly
|  |  |  | N/A | N/A | [15 empty] | 19581 | HVESP23 Module Temperature 9 | Module-level temperature measurement instance 9 for this HVES pack instance. Note: Depending on how modules and sensors are grouped within a given battery pack, this measurement instance may refer to an individual module or a group of modules. | [6 empty] | 202 | Diagnostic |  | See SPN 9122 in 'Supporting Information' tab | [5 empty] | J1939DA |  | 2020-07-13 |  |  | None | IdentityOnly
|  |  |  | N/A | N/A | [15 empty] | 19582 | HVESP23 Module Temperature 10 | Module-level temperature measurement instance 10 for this HVES pack instance. Note: Depending on how modules and sensors are grouped within a given battery pack, this measurement instance may refer to an individual module or a group of modules. | [6 empty] | 202 | Diagnostic |  | See SPN 9122 in 'Supporting Information' tab | [5 empty] | J1939DA |  | 2020-07-13 |  |  | None | IdentityOnly
|  |  |  | N/A | N/A | [15 empty] | 19583 | HVESP23 Module Temperature 11 | Module-level temperature measurement instance 11 for this HVES pack instance. Note: Depending on how modules and sensors are grouped within a given battery pack, this measurement instance may refer to an individual module or a group of modules. | [6 empty] | 202 | Diagnostic |  | See SPN 9122 in 'Supporting Information' tab | [5 empty] | J1939DA |  | 2020-07-13 |  |  | None | IdentityOnly
|  |  |  | N/A | N/A | [15 empty] | 19584 | HVESP23 Module Temperature 12 | Module-level temperature measurement instance 12 for this HVES pack instance. Note: Depending on how modules and sensors are grouped within a given battery pack, this measurement instance may refer to an individual module or a group of modules. | [6 empty] | 202 | Diagnostic |  | See SPN 9122 in 'Supporting Information' tab | [5 empty] | J1939DA |  | 2020-07-13 |  |  | None | IdentityOnly
|  |  |  | N/A | N/A | [15 empty] | 19585 | HVESP23 Module Temperature 13 | Module-level temperature measurement instance 13 for this HVES pack instance. Note: Depending on how modules and sensors are grouped within a given battery pack, this measurement instance may refer to an individual module or a group of modules. | [6 empty] | 202 | Diagnostic |  | See SPN 9122 in 'Supporting Information' tab | [5 empty] | J1939DA |  | 2020-07-13 |  |  | None | IdentityOnly
|  |  |  | N/A | N/A | [15 empty] | 19586 | HVESP23 Module Temperature 14 | Module-level temperature measurement instance 14 for this HVES pack instance. Note: Depending on how modules and sensors are grouped within a given battery pack, this measurement instance may refer to an individual module or a group of modules. | [6 empty] | 202 | Diagnostic |  | See SPN 9122 in 'Supporting Information' tab | [5 empty] | J1939DA |  | 2020-07-13 |  |  | None | IdentityOnly
|  |  |  | N/A | N/A | [15 empty] | 19587 | HVESP23 Module Temperature 15 | Module-level temperature measurement instance 15 for this HVES pack instance. Note: Depending on how modules and sensors are grouped within a given battery pack, this measurement instance may refer to an individual module or a group of modules. | [6 empty] | 202 | Diagnostic |  | See SPN 9122 in 'Supporting Information' tab | [5 empty] | J1939DA |  | 2020-07-13 |  |  | None | IdentityOnly
|  |  |  | N/A | N/A | [15 empty] | 19588 | HVESP23 Module Temperature 16 | Module-level temperature measurement instance 16 for this HVES pack instance. Note: Depending on how modules and sensors are grouped within a given battery pack, this measurement instance may refer to an individual module or a group of modules. | [6 empty] | 202 | Diagnostic |  | See SPN 9122 in 'Supporting Information' tab | [5 empty] | J1939DA |  | 2020-07-13 |  |  | None | IdentityOnly
|  |  |  | N/A | N/A | [15 empty] | 19589 | HVESP23 Module Temperature 17 | Module-level temperature measurement instance 17 for this HVES pack instance. Note: Depending on how modules and sensors are grouped within a given battery pack, this measurement instance may refer to an individual module or a group of modules. | [6 empty] | 202 | Diagnostic |  | See SPN 9122 in 'Supporting Information' tab | [5 empty] | J1939DA |  | 2020-07-13 |  |  | None | IdentityOnly
|  |  |  | N/A | N/A | [15 empty] | 19590 | HVESP23 Module Temperature 18 | Module-level temperature measurement instance 18 for this HVES pack instance. Note: Depending on how modules and sensors are grouped within a given battery pack, this measurement instance may refer to an individual module or a group of modules. | [6 empty] | 202 | Diagnostic |  | See SPN 9122 in 'Supporting Information' tab | [5 empty] | J1939DA |  | 2020-07-13 |  |  | None | IdentityOnly
|  |  |  | N/A | N/A | [15 empty] | 19591 | HVESP23 Module Temperature 19 | Module-level temperature measurement instance 19 for this HVES pack instance. Note: Depending on how modules and sensors are grouped within a given battery pack, this measurement instance may refer to an individual module or a group of modules. | [6 empty] | 202 | Diagnostic |  | See SPN 9122 in 'Supporting Information' tab | [5 empty] | J1939DA |  | 2020-07-13 |  |  | None | IdentityOnly
|  |  |  | N/A | N/A | [15 empty] | 19592 | HVESP23 Module Temperature 20 | Module-level temperature measurement instance 20 for this HVES pack instance. Note: Depending on how modules and sensors are grouped within a given battery pack, this measurement instance may refer to an individual module or a group of modules. | [6 empty] | 202 | Diagnostic |  | See SPN 9122 in 'Supporting Information' tab | [5 empty] | J1939DA |  | 2020-07-13 |  |  | None | IdentityOnly
|  |  |  | N/A | N/A | [15 empty] | 19593 | HVESP23 Module Temperature 21 | Module-level temperature measurement instance 21 for this HVES pack instance. Note: Depending on how modules and sensors are grouped within a given battery pack, this measurement instance may refer to an individual module or a group of modules. | [6 empty] | 202 | Diagnostic |  | See SPN 9122 in 'Supporting Information' tab | [5 empty] | J1939DA |  | 2020-07-13 |  |  | None | IdentityOnly
|  |  |  | N/A | N/A | [15 empty] | 19594 | HVESP23 Module Temperature 22 | Module-level temperature measurement instance 22 for this HVES pack instance. Note: Depending on how modules and sensors are grouped within a given battery pack, this measurement instance may refer to an individual module or a group of modules. | [6 empty] | 202 | Diagnostic |  | See SPN 9122 in 'Supporting Information' tab | [5 empty] | J1939DA |  | 2020-07-13 |  |  | None | IdentityOnly
|  |  |  | N/A | N/A | [15 empty] | 19595 | HVESP23 Module Temperature 23 | Module-level temperature measurement instance 23 for this HVES pack instance. Note: Depending on how modules and sensors are grouped within a given battery pack, this measurement instance may refer to an individual module or a group of modules. | [6 empty] | 202 | Diagnostic |  | See SPN 9122 in 'Supporting Information' tab | [5 empty] | J1939DA |  | 2020-07-13 |  |  | None | IdentityOnly
|  |  |  | N/A | N/A | [15 empty] | 19596 | HVESP23 Module Temperature 24 | Module-level temperature measurement instance 24 for this HVES pack instance. Note: Depending on how modules and sensors are grouped within a given battery pack, this measurement instance may refer to an individual module or a group of modules. | [6 empty] | 202 | Diagnostic |  | See SPN 9122 in 'Supporting Information' tab | [5 empty] | J1939DA |  | 2020-07-13 |  |  | None | IdentityOnly
|  |  |  | N/A | N/A | [15 empty] | 19597 | HVESP23 Module Temperature 25 | Module-level temperature measurement instance 25 for this HVES pack instance. Note: Depending on how modules and sensors are grouped within a given battery pack, this measurement instance may refer to an individual module or a group of modules. | [6 empty] | 202 | Diagnostic |  | See SPN 9122 in 'Supporting Information' tab | [5 empty] | J1939DA |  | 2020-07-13 |  |  | None | IdentityOnly
|  |  |  | N/A | N/A | [15 empty] | 19598 | HVESP23 Module Temperature 26 | Module-level temperature measurement instance 26 for this HVES pack instance. Note: Depending on how modules and sensors are grouped within a given battery pack, this measurement instance may refer to an individual module or a group of modules. | [6 empty] | 202 | Diagnostic |  | See SPN 9122 in 'Supporting Information' tab | [5 empty] | J1939DA |  | 2020-07-13 |  |  | None | IdentityOnly
|  |  |  | N/A | N/A | [15 empty] | 19599 | HVESP23 Module Temperature 27 | Module-level temperature measurement instance 27 for this HVES pack instance. Note: Depending on how modules and sensors are grouped within a given battery pack, this measurement instance may refer to an individual module or a group of modules. | [6 empty] | 202 | Diagnostic |  | See SPN 9122 in 'Supporting Information' tab | [5 empty] | J1939DA |  | 2020-07-13 |  |  | None | IdentityOnly
|  |  |  | N/A | N/A | [15 empty] | 19600 | HVESP23 Module Temperature 28 | Module-level temperature measurement instance 28 for this HVES pack instance. Note: Depending on how modules and sensors are grouped within a given battery pack, this measurement instance may refer to an individual module or a group of modules. | [6 empty] | 202 | Diagnostic |  | See SPN 9122 in 'Supporting Information' tab | [5 empty] | J1939DA |  | 2020-07-13 |  |  | None | IdentityOnly
|  |  |  | N/A | N/A | [15 empty] | 19601 | HVESP23 Module Temperature 29 | Module-level temperature measurement instance 29 for this HVES pack instance. Note: Depending on how modules and sensors are grouped within a given battery pack, this measurement instance may refer to an individual module or a group of modules. | [6 empty] | 202 | Diagnostic |  | See SPN 9122 in 'Supporting Information' tab | [5 empty] | J1939DA |  | 2020-07-13 |  |  | None | IdentityOnly
|  |  |  | N/A | N/A | [15 empty] | 19602 | HVESP23 Module Temperature 30 | Module-level temperature measurement instance 30 for this HVES pack instance. Note: Depending on how modules and sensors are grouped within a given battery pack, this measurement instance may refer to an individual module or a group of modules. | [6 empty] | 202 | Diagnostic |  | See SPN 9122 in 'Supporting Information' tab | [5 empty] | J1939DA |  | 2020-07-13 |  |  | None | IdentityOnly
|  |  |  | N/A | N/A | [15 empty] | 19603 | HVESP23 Module Temperature 31 | Module-level temperature measurement instance 31 for this HVES pack instance. Note: Depending on how modules and sensors are grouped within a given battery pack, this measurement instance may refer to an individual module or a group of modules. | [6 empty] | 202 | Diagnostic |  | See SPN 9122 in 'Supporting Information' tab | [5 empty] | J1939DA |  | 2020-07-13 |  |  | None | IdentityOnly
|  |  |  | N/A | N/A | [15 empty] | 19604 | HVESP23 Module Temperature 32 | Module-level temperature measurement instance 32 for this HVES pack instance. Note: Depending on how modules and sensors are grouped within a given battery pack, this measurement instance may refer to an individual module or a group of modules. | [6 empty] | 202 | Diagnostic |  | See SPN 9122 in 'Supporting Information' tab | [5 empty] | J1939DA |  | 2020-07-13 |  |  | None | IdentityOnly
|  |  |  | N/A | N/A | [15 empty] | 19605 | HVESP23 Module 1 State of Health | Indicates the expected remaining "Life" of this module. Battery life is a manufacturer-specific measure of how well the energy storage pack is functioning relative to its nominal (rated) and end (failed) states. | [6 empty] | 202 | Diagnostic | [7 empty] | J1939DA |  | 2020-07-13 |  |  | None | IdentityOnly
|  |  |  | N/A | N/A | [15 empty] | 19606 | HVESP23 Module 2 State of Health | Indicates the expected remaining "Life" of this module. Battery life is a manufacturer-specific measure of how well the energy storage pack is functioning relative to its nominal (rated) and end (failed) states. | [6 empty] | 202 | Diagnostic | [7 empty] | J1939DA |  | 2020-07-13 |  |  | None | IdentityOnly
|  |  |  | N/A | N/A | [15 empty] | 19607 | HVESP23 Module 3 State of Health | Indicates the expected remaining "Life" of this module. Battery life is a manufacturer-specific measure of how well the energy storage pack is functioning relative to its nominal (rated) and end (failed) states. | [6 empty] | 202 | Diagnostic | [7 empty] | J1939DA |  | 2020-07-13 |  |  | None | IdentityOnly
|  |  |  | N/A | N/A | [15 empty] | 19608 | HVESP23 Module 4 State of Health | Indicates the expected remaining "Life" of this module. Battery life is a manufacturer-specific measure of how well the energy storage pack is functioning relative to its nominal (rated) and end (failed) states. | [6 empty] | 202 | Diagnostic | [7 empty] | J1939DA |  | 2020-07-13 |  |  | None | IdentityOnly
|  |  |  | N/A | N/A | [15 empty] | 19609 | HVESP23 Module 5 State of Health | Indicates the expected remaining "Life" of this module. Battery life is a manufacturer-specific measure of how well the energy storage pack is functioning relative to its nominal (rated) and end (failed) states. | [6 empty] | 202 | Diagnostic | [7 empty] | J1939DA |  | 2020-07-13 |  |  | None | IdentityOnly
|  |  |  | N/A | N/A | [15 empty] | 19610 | HVESP23 Module 6 State of Health | Indicates the expected remaining "Life" of this module. Battery life is a manufacturer-specific measure of how well the energy storage pack is functioning relative to its nominal (rated) and end (failed) states. | [6 empty] | 202 | Diagnostic | [7 empty] | J1939DA |  | 2020-07-13 |  |  | None | IdentityOnly
|  |  |  | N/A | N/A | [15 empty] | 19611 | HVESP23 Module 7 State of Health | Indicates the expected remaining "Life" of this module. Battery life is a manufacturer-specific measure of how well the energy storage pack is functioning relative to its nominal (rated) and end (failed) states. | [6 empty] | 202 | Diagnostic | [7 empty] | J1939DA |  | 2020-07-13 |  |  | None | IdentityOnly
|  |  |  | N/A | N/A | [15 empty] | 19612 | HVESP23 Module 8 State of Health | Indicates the expected remaining "Life" of this module. Battery life is a manufacturer-specific measure of how well the energy storage pack is functioning relative to its nominal (rated) and end (failed) states. | [6 empty] | 202 | Diagnostic | [7 empty] | J1939DA |  | 2020-07-13 |  |  | None | IdentityOnly
|  |  |  | N/A | N/A | [15 empty] | 19613 | HVESP23 Module 9 State of Health | Indicates the expected remaining "Life" of this module. Battery life is a manufacturer-specific measure of how well the energy storage pack is functioning relative to its nominal (rated) and end (failed) states. | [6 empty] | 202 | Diagnostic | [7 empty] | J1939DA |  | 2020-07-13 |  |  | None | IdentityOnly
|  |  |  | N/A | N/A | [15 empty] | 19614 | HVESP23 Module 10 State of Health | Indicates the expected remaining "Life" of this module. Battery life is a manufacturer-specific measure of how well the energy storage pack is functioning relative to its nominal (rated) and end (failed) states. | [6 empty] | 202 | Diagnostic | [7 empty] | J1939DA |  | 2020-07-13 |  |  | None | IdentityOnly
|  |  |  | N/A | N/A | [15 empty] | 19615 | HVESP23 Module 11 State of Health | Indicates the expected remaining "Life" of this module. Battery life is a manufacturer-specific measure of how well the energy storage pack is functioning relative to its nominal (rated) and end (failed) states. | [6 empty] | 202 | Diagnostic | [7 empty] | J1939DA |  | 2020-07-13 |  |  | None | IdentityOnly
|  |  |  | N/A | N/A | [15 empty] | 19616 | HVESP23 Module 12 State of Health | Indicates the expected remaining "Life" of this module. Battery life is a manufacturer-specific measure of how well the energy storage pack is functioning relative to its nominal (rated) and end (failed) states. | [6 empty] | 202 | Diagnostic | [7 empty] | J1939DA |  | 2020-07-13 |  |  | None | IdentityOnly
|  |  |  | N/A | N/A | [15 empty] | 19617 | HVESP23 Module 13 State of Health | Indicates the expected remaining "Life" of this module. Battery life is a manufacturer-specific measure of how well the energy storage pack is functioning relative to its nominal (rated) and end (failed) states. | [6 empty] | 202 | Diagnostic | [7 empty] | J1939DA |  | 2020-07-13 |  |  | None | IdentityOnly
|  |  |  | N/A | N/A | [15 empty] | 19618 | HVESP23 Module 14 State of Health | Indicates the expected remaining "Life" of this module. Battery life is a manufacturer-specific measure of how well the energy storage pack is functioning relative to its nominal (rated) and end (failed) states. | [6 empty] | 202 | Diagnostic | [7 empty] | J1939DA |  | 2020-07-13 |  |  | None | IdentityOnly
|  |  |  | N/A | N/A | [15 empty] | 19619 | HVESP23 Module 15 State of Health | Indicates the expected remaining "Life" of this module. Battery life is a manufacturer-specific measure of how well the energy storage pack is functioning relative to its nominal (rated) and end (failed) states. | [6 empty] | 202 | Diagnostic | [7 empty] | J1939DA |  | 2020-07-13 |  |  | None | IdentityOnly
|  |  |  | N/A | N/A | [15 empty] | 19620 | HVESP23 Module 16 State of Health | Indicates the expected remaining "Life" of this module. Battery life is a manufacturer-specific measure of how well the energy storage pack is functioning relative to its nominal (rated) and end (failed) states. | [6 empty] | 202 | Diagnostic | [7 empty] | J1939DA |  | 2020-07-13 |  |  | None | IdentityOnly
|  |  |  | N/A | N/A | [15 empty] | 19621 | HVESP23 Module 17 State of Health | Indicates the expected remaining "Life" of this module. Battery life is a manufacturer-specific measure of how well the energy storage pack is functioning relative to its nominal (rated) and end (failed) states. | [6 empty] | 202 | Diagnostic | [7 empty] | J1939DA |  | 2020-07-13 |  |  | None | IdentityOnly
|  |  |  | N/A | N/A | [15 empty] | 19622 | HVESP23 Module 18 State of Health | Indicates the expected remaining "Life" of this module. Battery life is a manufacturer-specific measure of how well the energy storage pack is functioning relative to its nominal (rated) and end (failed) states. | [6 empty] | 202 | Diagnostic | [7 empty] | J1939DA |  | 2020-07-13 |  |  | None | IdentityOnly
|  |  |  | N/A | N/A | [15 empty] | 19623 | HVESP23 Module 19 State of Health | Indicates the expected remaining "Life" of this module. Battery life is a manufacturer-specific measure of how well the energy storage pack is functioning relative to its nominal (rated) and end (failed) states. | [6 empty] | 202 | Diagnostic | [7 empty] | J1939DA |  | 2020-07-13 |  |  | None | IdentityOnly
|  |  |  | N/A | N/A | [15 empty] | 19624 | HVESP23 Module 20 State of Health | Indicates the expected remaining "Life" of this module. Battery life is a manufacturer-specific measure of how well the energy storage pack is functioning relative to its nominal (rated) and end (failed) states. | [6 empty] | 202 | Diagnostic | [7 empty] | J1939DA |  | 2020-07-13 |  |  | None | IdentityOnly
|  |  |  | N/A | N/A | [15 empty] | 19625 | HVESP23 Module 21 State of Health | Indicates the expected remaining "Life" of this module. Battery life is a manufacturer-specific measure of how well the energy storage pack is functioning relative to its nominal (rated) and end (failed) states. | [6 empty] | 202 | Diagnostic | [7 empty] | J1939DA |  | 2020-07-13 |  |  | None | IdentityOnly
|  |  |  | N/A | N/A | [15 empty] | 19626 | HVESP23 Module 22 State of Health | Indicates the expected remaining "Life" of this module. Battery life is a manufacturer-specific measure of how well the energy storage pack is functioning relative to its nominal (rated) and end (failed) states. | [6 empty] | 202 | Diagnostic | [7 empty] | J1939DA |  | 2020-07-13 |  |  | None | IdentityOnly
|  |  |  | N/A | N/A | [15 empty] | 19627 | HVESP23 Module 23 State of Health | Indicates the expected remaining "Life" of this module. Battery life is a manufacturer-specific measure of how well the energy storage pack is functioning relative to its nominal (rated) and end (failed) states. | [6 empty] | 202 | Diagnostic | [7 empty] | J1939DA |  | 2020-07-13 |  |  | None | IdentityOnly
|  |  |  | N/A | N/A | [15 empty] | 19628 | HVESP23 Module 24 State of Health | Indicates the expected remaining "Life" of this module. Battery life is a manufacturer-specific measure of how well the energy storage pack is functioning relative to its nominal (rated) and end (failed) states. | [6 empty] | 202 | Diagnostic | [7 empty] | J1939DA |  | 2020-07-13 |  |  | None | IdentityOnly
|  |  |  | N/A | N/A | [15 empty] | 19629 | HVESP23 Module 25 State of Health | Indicates the expected remaining "Life" of this module. Battery life is a manufacturer-specific measure of how well the energy storage pack is functioning relative to its nominal (rated) and end (failed) states. | [6 empty] | 202 | Diagnostic | [7 empty] | J1939DA |  | 2020-07-13 |  |  | None | IdentityOnly
|  |  |  | N/A | N/A | [15 empty] | 19630 | HVESP23 Module 26 State of Health | Indicates the expected remaining "Life" of this module. Battery life is a manufacturer-specific measure of how well the energy storage pack is functioning relative to its nominal (rated) and end (failed) states. | [6 empty] | 202 | Diagnostic | [7 empty] | J1939DA |  | 2020-07-13 |  |  | None | IdentityOnly
|  |  |  | N/A | N/A | [15 empty] | 19631 | HVESP23 Module 27 State of Health | Indicates the expected remaining "Life" of this module. Battery life is a manufacturer-specific measure of how well the energy storage pack is functioning relative to its nominal (rated) and end (failed) states. | [6 empty] | 202 | Diagnostic | [7 empty] | J1939DA |  | 2020-07-13 |  |  | None | IdentityOnly
|  |  |  | N/A | N/A | [15 empty] | 19632 | HVESP23 Module 28 State of Health | Indicates the expected remaining "Life" of this module. Battery life is a manufacturer-specific measure of how well the energy storage pack is functioning relative to its nominal (rated) and end (failed) states. | [6 empty] | 202 | Diagnostic | [7 empty] | J1939DA |  | 2020-07-13 |  |  | None | IdentityOnly
|  |  |  | N/A | N/A | [15 empty] | 19633 | HVESP23 Module 29 State of Health | Indicates the expected remaining "Life" of this module. Battery life is a manufacturer-specific measure of how well the energy storage pack is functioning relative to its nominal (rated) and end (failed) states. | [6 empty] | 202 | Diagnostic | [7 empty] | J1939DA |  | 2020-07-13 |  |  | None | IdentityOnly
|  |  |  | N/A | N/A | [15 empty] | 19634 | HVESP23 Module 30 State of Health | Indicates the expected remaining "Life" of this module. Battery life is a manufacturer-specific measure of how well the energy storage pack is functioning relative to its nominal (rated) and end (failed) states. | [6 empty] | 202 | Diagnostic | [7 empty] | J1939DA |  | 2020-07-13 |  |  | None | IdentityOnly
|  |  |  | N/A | N/A | [15 empty] | 19635 | HVESP23 Module 31 State of Health | Indicates the expected remaining "Life" of this module. Battery life is a manufacturer-specific measure of how well the energy storage pack is functioning relative to its nominal (rated) and end (failed) states. | [6 empty] | 202 | Diagnostic | [7 empty] | J1939DA |  | 2020-07-13 |  |  | None | IdentityOnly
|  |  |  | N/A | N/A | [15 empty] | 19636 | HVESP23 Module 32 State of Health | Indicates the expected remaining "Life" of this module. Battery life is a manufacturer-specific measure of how well the energy storage pack is functioning relative to its nominal (rated) and end (failed) states. | [6 empty] | 202 | Diagnostic | [7 empty] | J1939DA |  | 2020-07-13 |  |  | None | IdentityOnly
|  |  |  | N/A | N/A | [15 empty] | 19637 | HVESP23 Voltage Sensors | Indicates a fault with one or more voltage sensors within this HVES pack instance. | [6 empty] | 202 | Diagnostic | [7 empty] | J1939DA |  | 2020-07-13 |  |  | None | IdentityOnly
|  |  |  | N/A | N/A | [15 empty] | 19638 | HVESP23 Module 1 Controller | Controller used for this battery module instance of this HVES pack instance. | [6 empty] | 202 | Diagnostic | [7 empty] | J1939DA |  | 2020-07-13 |  |  | None | IdentityOnly
|  |  |  | N/A | N/A | [15 empty] | 19639 | HVESP23 Module 2 Controller | Controller used for this battery module instance of this HVES pack instance. | [6 empty] | 202 | Diagnostic | [7 empty] | J1939DA |  | 2020-07-13 |  |  | None | IdentityOnly
|  |  |  | N/A | N/A | [15 empty] | 19640 | HVESP23 Module 3 Controller | Controller used for this battery module instance of this HVES pack instance. | [6 empty] | 202 | Diagnostic | [7 empty] | J1939DA |  | 2020-07-13 |  |  | None | IdentityOnly
|  |  |  | N/A | N/A | [15 empty] | 19641 | HVESP23 Module 4 Controller | Controller used for this battery module instance of this HVES pack instance. | [6 empty] | 202 | Diagnostic | [7 empty] | J1939DA |  | 2020-07-13 |  |  | None | IdentityOnly
|  |  |  | N/A | N/A | [15 empty] | 19642 | HVESP23 Module 5 Controller | Controller used for this battery module instance of this HVES pack instance. | [6 empty] | 202 | Diagnostic | [7 empty] | J1939DA |  | 2020-07-13 |  |  | None | IdentityOnly
|  |  |  | N/A | N/A | [15 empty] | 19643 | HVESP23 Module 6 Controller | Controller used for this battery module instance of this HVES pack instance. | [6 empty] | 202 | Diagnostic | [7 empty] | J1939DA |  | 2020-07-13 |  |  | None | IdentityOnly
|  |  |  | N/A | N/A | [15 empty] | 19644 | HVESP23 Module 7 Controller | Controller used for this battery module instance of this HVES pack instance. | [6 empty] | 202 | Diagnostic | [7 empty] | J1939DA |  | 2020-07-13 |  |  | None | IdentityOnly
|  |  |  | N/A | N/A | [15 empty] | 19645 | HVESP23 Module 8 Controller | Controller used for this battery module instance of this HVES pack instance. | [6 empty] | 202 | Diagnostic | [7 empty] | J1939DA |  | 2020-07-13 |  |  | None | IdentityOnly
|  |  |  | N/A | N/A | [15 empty] | 19646 | HVESP23 Module 9 Controller | Controller used for this battery module instance of this HVES pack instance. | [6 empty] | 202 | Diagnostic | [7 empty] | J1939DA |  | 2020-07-13 |  |  | None | IdentityOnly
|  |  |  | N/A | N/A | [15 empty] | 19647 | HVESP23 Module 10 Controller | Controller used for this battery module instance of this HVES pack instance. | [6 empty] | 202 | Diagnostic | [7 empty] | J1939DA |  | 2020-07-13 |  |  | None | IdentityOnly
|  |  |  | N/A | N/A | [15 empty] | 19648 | HVESP23 Module 11 Controller | Controller used for this battery module instance of this HVES pack instance. | [6 empty] | 202 | Diagnostic | [7 empty] | J1939DA |  | 2020-07-13 |  |  | None | IdentityOnly
|  |  |  | N/A | N/A | [15 empty] | 19649 | HVESP23 Module 12 Controller | Controller used for this battery module instance of this HVES pack instance. | [6 empty] | 202 | Diagnostic | [7 empty] | J1939DA |  | 2020-07-13 |  |  | None | IdentityOnly
|  |  |  | N/A | N/A | [15 empty] | 19650 | HVESP23 Module 13 Controller | Controller used for this battery module instance of this HVES pack instance. | [6 empty] | 202 | Diagnostic | [7 empty] | J1939DA |  | 2020-07-13 |  |  | None | IdentityOnly
|  |  |  | N/A | N/A | [15 empty] | 19651 | HVESP23 Module 14 Controller | Controller used for this battery module instance of this HVES pack instance. | [6 empty] | 202 | Diagnostic | [7 empty] | J1939DA |  | 2020-07-13 |  |  | None | IdentityOnly
|  |  |  | N/A | N/A | [15 empty] | 19652 | HVESP23 Module 15 Controller | Controller used for this battery module instance of this HVES pack instance. | [6 empty] | 202 | Diagnostic | [7 empty] | J1939DA |  | 2020-07-13 |  |  | None | IdentityOnly
|  |  |  | N/A | N/A | [15 empty] | 19653 | HVESP23 Module 16 Controller | Controller used for this battery module instance of this HVES pack instance. | [6 empty] | 202 | Diagnostic | [7 empty] | J1939DA |  | 2020-07-13 |  |  | None | IdentityOnly
|  |  |  | N/A | N/A | [15 empty] | 19654 | HVESP23 Module 17 Controller | Controller used for this battery module instance of this HVES pack instance. | [6 empty] | 202 | Diagnostic | [7 empty] | J1939DA |  | 2020-07-13 |  |  | None | IdentityOnly
|  |  |  | N/A | N/A | [15 empty] | 19655 | HVESP23 Module 18 Controller | Controller used for this battery module instance of this HVES pack instance. | [6 empty] | 202 | Diagnostic | [7 empty] | J1939DA |  | 2020-07-13 |  |  | None | IdentityOnly
|  |  |  | N/A | N/A | [15 empty] | 19656 | HVESP23 Module 19 Controller | Controller used for this battery module instance of this HVES pack instance. | [6 empty] | 202 | Diagnostic | [7 empty] | J1939DA |  | 2020-07-13 |  |  | None | IdentityOnly
|  |  |  | N/A | N/A | [15 empty] | 19657 | HVESP23 Module 20 Controller | Controller used for this battery module instance of this HVES pack instance. | [6 empty] | 202 | Diagnostic | [7 empty] | J1939DA |  | 2020-07-13 |  |  | None | IdentityOnly
|  |  |  | N/A | N/A | [15 empty] | 19658 | HVESP23 Module 21 Controller | Controller used for this battery module instance of this HVES pack instance. | [6 empty] | 202 | Diagnostic | [7 empty] | J1939DA |  | 2020-07-13 |  |  | None | IdentityOnly
|  |  |  | N/A | N/A | [15 empty] | 19659 | HVESP23 Module 22 Controller | Controller used for this battery module instance of this HVES pack instance. | [6 empty] | 202 | Diagnostic | [7 empty] | J1939DA |  | 2020-07-13 |  |  | None | IdentityOnly
|  |  |  | N/A | N/A | [15 empty] | 19660 | HVESP23 Module 23 Controller | Controller used for this battery module instance of this HVES pack instance. | [6 empty] | 202 | Diagnostic | [7 empty] | J1939DA |  | 2020-07-13 |  |  | None | IdentityOnly
|  |  |  | N/A | N/A | [15 empty] | 19661 | HVESP23 Module 24 Controller | Controller used for this battery module instance of this HVES pack instance. | [6 empty] | 202 | Diagnostic | [7 empty] | J1939DA |  | 2020-07-13 |  |  | None | IdentityOnly
|  |  |  | N/A | N/A | [15 empty] | 19662 | HVESP23 Module 25 Controller | Controller used for this battery module instance of this HVES pack instance. | [6 empty] | 202 | Diagnostic | [7 empty] | J1939DA |  | 2020-07-13 |  |  | None | IdentityOnly
|  |  |  | N/A | N/A | [15 empty] | 19663 | HVESP23 Module 26 Controller | Controller used for this battery module instance of this HVES pack instance. | [6 empty] | 202 | Diagnostic | [7 empty] | J1939DA |  | 2020-07-13 |  |  | None | IdentityOnly
|  |  |  | N/A | N/A | [15 empty] | 19664 | HVESP23 Module 27 Controller | Controller used for this battery module instance of this HVES pack instance. | [6 empty] | 202 | Diagnostic | [7 empty] | J1939DA |  | 2020-07-13 |  |  | None | IdentityOnly
|  |  |  | N/A | N/A | [15 empty] | 19665 | HVESP23 Module 28 Controller | Controller used for this battery module instance of this HVES pack instance. | [6 empty] | 202 | Diagnostic | [7 empty] | J1939DA |  | 2020-07-13 |  |  | None | IdentityOnly
|  |  |  | N/A | N/A | [15 empty] | 19666 | HVESP23 Module 29 Controller | Controller used for this battery module instance of this HVES pack instance. | [6 empty] | 202 | Diagnostic | [7 empty] | J1939DA |  | 2020-07-13 |  |  | None | IdentityOnly
|  |  |  | N/A | N/A | [15 empty] | 19667 | HVESP23 Module 30 Controller | Controller used for this battery module instance of this HVES pack instance. | [6 empty] | 202 | Diagnostic | [7 empty] | J1939DA |  | 2020-07-13 |  |  | None | IdentityOnly
|  |  |  | N/A | N/A | [15 empty] | 19668 | HVESP23 Module 31 Controller | Controller used for this battery module instance of this HVES pack instance. | [6 empty] | 202 | Diagnostic | [7 empty] | J1939DA |  | 2020-07-13 |  |  | None | IdentityOnly
|  |  |  | N/A | N/A | [15 empty] | 19669 | HVESP23 Module 32 Controller | Controller used for this battery module instance of this HVES pack instance. | [6 empty] | 202 | Diagnostic | [7 empty] | J1939DA |  | 2020-07-13 |  |  | None | IdentityOnly
|  |  |  | N/A | N/A | [15 empty] | 19670 | HVESP23 Pre-Charge Failed to Complete | Indicates that this HVES pack instance failed to complete the pre-charging process. | [6 empty] | 202 | Diagnostic | [7 empty] | J1939DA |  | 2020-07-13 |  |  | None | IdentityOnly
|  |  |  | N/A | N/A | [15 empty] | 19671 | HVESP23 Controller | Controller used for this pack instance of this HVES. | [6 empty] | 202 | Diagnostic | [7 empty] | J1939DA |  | 2020-07-13 |  |  | None | IdentityOnly
|  |  |  | N/A | N/A | [15 empty] | 19672 | HVESP23 Coolant Control Valve | Coolant control valve used to regulate the coolant flow in & out of the high voltage energy storage pack instance. | [6 empty] | 202 | Diagnostic | [7 empty] | J1939DA |  | 2020-07-13 |  |  | None | IdentityOnly
|  |  |  | N/A | N/A | [15 empty] | 19673 | HVESP24 Module Voltage 1 | Module-level voltage measurement instance 1 for this HVES pack instance. Note: Depending on how modules and sensors are grouped within a given battery pack, this measurement instance may refer to an individual module or a group of modules. | [6 empty] | 202 | Diagnostic |  | See SPN 9122 in 'Supporting Information' tab | [5 empty] | J1939DA |  | 2020-07-13 |  |  | None | IdentityOnly
|  |  |  | N/A | N/A | [15 empty] | 19674 | HVESP24 Module Voltage 2 | Module-level voltage measurement instance 2 for this HVES pack instance. Note: Depending on how modules and sensors are grouped within a given battery pack, this measurement instance may refer to an individual module or a group of modules. | [6 empty] | 202 | Diagnostic |  | See SPN 9122 in 'Supporting Information' tab | [5 empty] | J1939DA |  | 2020-07-13 |  |  | None | IdentityOnly
|  |  |  | N/A | N/A | [15 empty] | 19675 | HVESP24 Module Voltage 3 | Module-level voltage measurement instance 3 for this HVES pack instance. Note: Depending on how modules and sensors are grouped within a given battery pack, this measurement instance may refer to an individual module or a group of modules. | [6 empty] | 202 | Diagnostic |  | See SPN 9122 in 'Supporting Information' tab | [5 empty] | J1939DA |  | 2020-07-13 |  |  | None | IdentityOnly
|  |  |  | N/A | N/A | [15 empty] | 19676 | HVESP24 Module Voltage 4 | Module-level voltage measurement instance 4 for this HVES pack instance. Note: Depending on how modules and sensors are grouped within a given battery pack, this measurement instance may refer to an individual module or a group of modules. | [6 empty] | 202 | Diagnostic |  | See SPN 9122 in 'Supporting Information' tab | [5 empty] | J1939DA |  | 2020-07-13 |  |  | None | IdentityOnly
|  |  |  | N/A | N/A | [15 empty] | 19677 | HVESP24 Module Voltage 5 | Module-level voltage measurement instance 5 for this HVES pack instance. Note: Depending on how modules and sensors are grouped within a given battery pack, this measurement instance may refer to an individual module or a group of modules. | [6 empty] | 202 | Diagnostic |  | See SPN 9122 in 'Supporting Information' tab | [5 empty] | J1939DA |  | 2020-07-13 |  |  | None | IdentityOnly
|  |  |  | N/A | N/A | [15 empty] | 19678 | HVESP24 Module Voltage 6 | Module-level voltage measurement instance 6 for this HVES pack instance. Note: Depending on how modules and sensors are grouped within a given battery pack, this measurement instance may refer to an individual module or a group of modules. | [6 empty] | 202 | Diagnostic |  | See SPN 9122 in 'Supporting Information' tab | [5 empty] | J1939DA |  | 2020-07-13 |  |  | None | IdentityOnly
|  |  |  | N/A | N/A | [15 empty] | 19679 | HVESP24 Module Voltage 7 | Module-level voltage measurement instance 7 for this HVES pack instance. Note: Depending on how modules and sensors are grouped within a given battery pack, this measurement instance may refer to an individual module or a group of modules. | [6 empty] | 202 | Diagnostic |  | See SPN 9122 in 'Supporting Information' tab | [5 empty] | J1939DA |  | 2020-07-13 |  |  | None | IdentityOnly
|  |  |  | N/A | N/A | [15 empty] | 19680 | HVESP24 Module Voltage 8 | Module-level voltage measurement instance 8 for this HVES pack instance. Note: Depending on how modules and sensors are grouped within a given battery pack, this measurement instance may refer to an individual module or a group of modules. | [6 empty] | 202 | Diagnostic |  | See SPN 9122 in 'Supporting Information' tab | [5 empty] | J1939DA |  | 2020-07-13 |  |  | None | IdentityOnly
|  |  |  | N/A | N/A | [15 empty] | 19681 | HVESP24 Module Voltage 9 | Module-level voltage measurement instance 9 for this HVES pack instance. Note: Depending on how modules and sensors are grouped within a given battery pack, this measurement instance may refer to an individual module or a group of modules. | [6 empty] | 202 | Diagnostic |  | See SPN 9122 in 'Supporting Information' tab | [5 empty] | J1939DA |  | 2020-07-13 |  |  | None | IdentityOnly
|  |  |  | N/A | N/A | [15 empty] | 19682 | HVESP24 Module Voltage 10 | Module-level voltage measurement instance 10 for this HVES pack instance. Note: Depending on how modules and sensors are grouped within a given battery pack, this measurement instance may refer to an individual module or a group of modules. | [6 empty] | 202 | Diagnostic |  | See SPN 9122 in 'Supporting Information' tab | [5 empty] | J1939DA |  | 2020-07-13 |  |  | None | IdentityOnly
|  |  |  | N/A | N/A | [15 empty] | 19683 | HVESP24 Module Voltage 11 | Module-level voltage measurement instance 11 for this HVES pack instance. Note: Depending on how modules and sensors are grouped within a given battery pack, this measurement instance may refer to an individual module or a group of modules. | [6 empty] | 202 | Diagnostic |  | See SPN 9122 in 'Supporting Information' tab | [5 empty] | J1939DA |  | 2020-07-13 |  |  | None | IdentityOnly
|  |  |  | N/A | N/A | [15 empty] | 19684 | HVESP24 Module Voltage 12 | Module-level voltage measurement instance 12 for this HVES pack instance. Note: Depending on how modules and sensors are grouped within a given battery pack, this measurement instance may refer to an individual module or a group of modules. | [6 empty] | 202 | Diagnostic |  | See SPN 9122 in 'Supporting Information' tab | [5 empty] | J1939DA |  | 2020-07-13 |  |  | None | IdentityOnly
|  |  |  | N/A | N/A | [15 empty] | 19685 | HVESP24 Module Voltage 13 | Module-level voltage measurement instance 13 for this HVES pack instance. Note: Depending on how modules and sensors are grouped within a given battery pack, this measurement instance may refer to an individual module or a group of modules. | [6 empty] | 202 | Diagnostic |  | See SPN 9122 in 'Supporting Information' tab | [5 empty] | J1939DA |  | 2020-07-13 |  |  | None | IdentityOnly
|  |  |  | N/A | N/A | [15 empty] | 19686 | HVESP24 Module Voltage 14 | Module-level voltage measurement instance 14 for this HVES pack instance. Note: Depending on how modules and sensors are grouped within a given battery pack, this measurement instance may refer to an individual module or a group of modules. | [6 empty] | 202 | Diagnostic |  | See SPN 9122 in 'Supporting Information' tab | [5 empty] | J1939DA |  | 2020-07-13 |  |  | None | IdentityOnly
|  |  |  | N/A | N/A | [15 empty] | 19687 | HVESP24 Module Voltage 15 | Module-level voltage measurement instance 15 for this HVES pack instance. Note: Depending on how modules and sensors are grouped within a given battery pack, this measurement instance may refer to an individual module or a group of modules. | [6 empty] | 202 | Diagnostic |  | See SPN 9122 in 'Supporting Information' tab | [5 empty] | J1939DA |  | 2020-07-13 |  |  | None | IdentityOnly
|  |  |  | N/A | N/A | [15 empty] | 19688 | HVESP24 Module Voltage 16 | Module-level voltage measurement instance 16 for this HVES pack instance. Note: Depending on how modules and sensors are grouped within a given battery pack, this measurement instance may refer to an individual module or a group of modules. | [6 empty] | 202 | Diagnostic |  | See SPN 9122 in 'Supporting Information' tab | [5 empty] | J1939DA |  | 2020-07-13 |  |  | None | IdentityOnly
|  |  |  | N/A | N/A | [15 empty] | 19689 | HVESP24 Module Voltage 17 | Module-level voltage measurement instance 17 for this HVES pack instance. Note: Depending on how modules and sensors are grouped within a given battery pack, this measurement instance may refer to an individual module or a group of modules. | [6 empty] | 202 | Diagnostic |  | See SPN 9122 in 'Supporting Information' tab | [5 empty] | J1939DA |  | 2020-07-13 |  |  | None | IdentityOnly
|  |  |  | N/A | N/A | [15 empty] | 19690 | HVESP24 Module Voltage 18 | Module-level voltage measurement instance 18 for this HVES pack instance. Note: Depending on how modules and sensors are grouped within a given battery pack, this measurement instance may refer to an individual module or a group of modules. | [6 empty] | 202 | Diagnostic |  | See SPN 9122 in 'Supporting Information' tab | [5 empty] | J1939DA |  | 2020-07-13 |  |  | None | IdentityOnly
|  |  |  | N/A | N/A | [15 empty] | 19691 | HVESP24 Module Voltage 19 | Module-level voltage measurement instance 19 for this HVES pack instance. Note: Depending on how modules and sensors are grouped within a given battery pack, this measurement instance may refer to an individual module or a group of modules. | [6 empty] | 202 | Diagnostic |  | See SPN 9122 in 'Supporting Information' tab | [5 empty] | J1939DA |  | 2020-07-13 |  |  | None | IdentityOnly
|  |  |  | N/A | N/A | [15 empty] | 19692 | HVESP24 Module Voltage 20 | Module-level voltage measurement instance 20 for this HVES pack instance. Note: Depending on how modules and sensors are grouped within a given battery pack, this measurement instance may refer to an individual module or a group of modules. | [6 empty] | 202 | Diagnostic |  | See SPN 9122 in 'Supporting Information' tab | [5 empty] | J1939DA |  | 2020-07-13 |  |  | None | IdentityOnly
|  |  |  | N/A | N/A | [15 empty] | 19693 | HVESP24 Module Voltage 21 | Module-level voltage measurement instance 21 for this HVES pack instance. Note: Depending on how modules and sensors are grouped within a given battery pack, this measurement instance may refer to an individual module or a group of modules. | [6 empty] | 202 | Diagnostic |  | See SPN 9122 in 'Supporting Information' tab | [5 empty] | J1939DA |  | 2020-07-13 |  |  | None | IdentityOnly
|  |  |  | N/A | N/A | [15 empty] | 19694 | HVESP24 Module Voltage 22 | Module-level voltage measurement instance 22 for this HVES pack instance. Note: Depending on how modules and sensors are grouped within a given battery pack, this measurement instance may refer to an individual module or a group of modules. | [6 empty] | 202 | Diagnostic |  | See SPN 9122 in 'Supporting Information' tab | [5 empty] | J1939DA |  | 2020-07-13 |  |  | None | IdentityOnly
|  |  |  | N/A | N/A | [15 empty] | 19695 | HVESP24 Module Voltage 23 | Module-level voltage measurement instance 23 for this HVES pack instance. Note: Depending on how modules and sensors are grouped within a given battery pack, this measurement instance may refer to an individual module or a group of modules. | [6 empty] | 202 | Diagnostic |  | See SPN 9122 in 'Supporting Information' tab | [5 empty] | J1939DA |  | 2020-07-13 |  |  | None | IdentityOnly
|  |  |  | N/A | N/A | [15 empty] | 19696 | HVESP24 Module Voltage 24 | Module-level voltage measurement instance 24 for this HVES pack instance. Note: Depending on how modules and sensors are grouped within a given battery pack, this measurement instance may refer to an individual module or a group of modules. | [6 empty] | 202 | Diagnostic |  | See SPN 9122 in 'Supporting Information' tab | [5 empty] | J1939DA |  | 2020-07-13 |  |  | None | IdentityOnly
|  |  |  | N/A | N/A | [15 empty] | 19697 | HVESP24 Module Voltage 25 | Module-level voltage measurement instance 25 for this HVES pack instance. Note: Depending on how modules and sensors are grouped within a given battery pack, this measurement instance may refer to an individual module or a group of modules. | [6 empty] | 202 | Diagnostic |  | See SPN 9122 in 'Supporting Information' tab | [5 empty] | J1939DA |  | 2020-07-13 |  |  | None | IdentityOnly
|  |  |  | N/A | N/A | [15 empty] | 19698 | HVESP24 Module Voltage 26 | Module-level voltage measurement instance 26 for this HVES pack instance. Note: Depending on how modules and sensors are grouped within a given battery pack, this measurement instance may refer to an individual module or a group of modules. | [6 empty] | 202 | Diagnostic |  | See SPN 9122 in 'Supporting Information' tab | [5 empty] | J1939DA |  | 2020-07-13 |  |  | None | IdentityOnly
|  |  |  | N/A | N/A | [15 empty] | 19699 | HVESP24 Module Voltage 27 | Module-level voltage measurement instance 27 for this HVES pack instance. Note: Depending on how modules and sensors are grouped within a given battery pack, this measurement instance may refer to an individual module or a group of modules. | [6 empty] | 202 | Diagnostic |  | See SPN 9122 in 'Supporting Information' tab | [5 empty] | J1939DA |  | 2020-07-13 |  |  | None | IdentityOnly
|  |  |  | N/A | N/A | [15 empty] | 19700 | HVESP24 Module Voltage 28 | Module-level voltage measurement instance 28 for this HVES pack instance. Note: Depending on how modules and sensors are grouped within a given battery pack, this measurement instance may refer to an individual module or a group of modules. | [6 empty] | 202 | Diagnostic |  | See SPN 9122 in 'Supporting Information' tab | [5 empty] | J1939DA |  | 2020-07-13 |  |  | None | IdentityOnly
|  |  |  | N/A | N/A | [15 empty] | 19701 | HVESP24 Module Voltage 29 | Module-level voltage measurement instance 29 for this HVES pack instance. Note: Depending on how modules and sensors are grouped within a given battery pack, this measurement instance may refer to an individual module or a group of modules. | [6 empty] | 202 | Diagnostic |  | See SPN 9122 in 'Supporting Information' tab | [5 empty] | J1939DA |  | 2020-07-13 |  |  | None | IdentityOnly
|  |  |  | N/A | N/A | [15 empty] | 19702 | HVESP24 Module Voltage 30 | Module-level voltage measurement instance 30 for this HVES pack instance. Note: Depending on how modules and sensors are grouped within a given battery pack, this measurement instance may refer to an individual module or a group of modules. | [6 empty] | 202 | Diagnostic |  | See SPN 9122 in 'Supporting Information' tab | [5 empty] | J1939DA |  | 2020-07-13 |  |  | None | IdentityOnly
|  |  |  | N/A | N/A | [15 empty] | 19703 | HVESP24 Module Voltage 31 | Module-level voltage measurement instance 31 for this HVES pack instance. Note: Depending on how modules and sensors are grouped within a given battery pack, this measurement instance may refer to an individual module or a group of modules. | [6 empty] | 202 | Diagnostic |  | See SPN 9122 in 'Supporting Information' tab | [5 empty] | J1939DA |  | 2020-07-13 |  |  | None | IdentityOnly
|  |  |  | N/A | N/A | [15 empty] | 19704 | HVESP24 Module Voltage 32 | Module-level voltage measurement instance 32 for this HVES pack instance. Note: Depending on how modules and sensors are grouped within a given battery pack, this measurement instance may refer to an individual module or a group of modules. | [6 empty] | 202 | Diagnostic |  | See SPN 9122 in 'Supporting Information' tab | [5 empty] | J1939DA |  | 2020-07-13 |  |  | None | IdentityOnly
|  |  |  | N/A | N/A | [15 empty] | 19705 | HVESP24 Module Current 1 | Module-level current measurement instance 1 for this HVES pack instance. Note: Depending on how modules and sensors are grouped within a given battery pack, this measurement instance may refer to an individual module or a group of modules. | [6 empty] | 202 | Diagnostic |  | See SPN 9122 in 'Supporting Information' tab | [5 empty] | J1939DA |  | 2020-07-13 |  |  | None | IdentityOnly
|  |  |  | N/A | N/A | [15 empty] | 19706 | HVESP24 Module Current 2 | Module-level current measurement instance 2 for this HVES pack instance. Note: Depending on how modules and sensors are grouped within a given battery pack, this measurement instance may refer to an individual module or a group of modules. | [6 empty] | 202 | Diagnostic |  | See SPN 9122 in 'Supporting Information' tab | [5 empty] | J1939DA |  | 2020-07-13 |  |  | None | IdentityOnly
|  |  |  | N/A | N/A | [15 empty] | 19707 | HVESP24 Module Current 3 | Module-level current measurement instance 3 for this HVES pack instance. Note: Depending on how modules and sensors are grouped within a given battery pack, this measurement instance may refer to an individual module or a group of modules. | [6 empty] | 202 | Diagnostic |  | See SPN 9122 in 'Supporting Information' tab | [5 empty] | J1939DA |  | 2020-07-13 |  |  | None | IdentityOnly
|  |  |  | N/A | N/A | [15 empty] | 19708 | HVESP24 Module Current 4 | Module-level current measurement instance 4 for this HVES pack instance. Note: Depending on how modules and sensors are grouped within a given battery pack, this measurement instance may refer to an individual module or a group of modules. | [6 empty] | 202 | Diagnostic |  | See SPN 9122 in 'Supporting Information' tab | [5 empty] | J1939DA |  | 2020-07-13 |  |  | None | IdentityOnly
|  |  |  | N/A | N/A | [15 empty] | 19709 | HVESP24 Module Current 5 | Module-level current measurement instance 5 for this HVES pack instance. Note: Depending on how modules and sensors are grouped within a given battery pack, this measurement instance may refer to an individual module or a group of modules. | [6 empty] | 202 | Diagnostic |  | See SPN 9122 in 'Supporting Information' tab | [5 empty] | J1939DA |  | 2020-07-13 |  |  | None | IdentityOnly
|  |  |  | N/A | N/A | [15 empty] | 19710 | HVESP24 Module Current 6 | Module-level current measurement instance 6 for this HVES pack instance. Note: Depending on how modules and sensors are grouped within a given battery pack, this measurement instance may refer to an individual module or a group of modules. | [6 empty] | 202 | Diagnostic |  | See SPN 9122 in 'Supporting Information' tab | [5 empty] | J1939DA |  | 2020-07-13 |  |  | None | IdentityOnly
|  |  |  | N/A | N/A | [15 empty] | 19711 | HVESP24 Module Current 7 | Module-level current measurement instance 7 for this HVES pack instance. Note: Depending on how modules and sensors are grouped within a given battery pack, this measurement instance may refer to an individual module or a group of modules. | [6 empty] | 202 | Diagnostic |  | See SPN 9122 in 'Supporting Information' tab | [5 empty] | J1939DA |  | 2020-07-13 |  |  | None | IdentityOnly
|  |  |  | N/A | N/A | [15 empty] | 19712 | HVESP24 Module Current 8 | Module-level current measurement instance 8 for this HVES pack instance. Note: Depending on how modules and sensors are grouped within a given battery pack, this measurement instance may refer to an individual module or a group of modules. | [6 empty] | 202 | Diagnostic |  | See SPN 9122 in 'Supporting Information' tab | [5 empty] | J1939DA |  | 2020-07-13 |  |  | None | IdentityOnly
|  |  |  | N/A | N/A | [15 empty] | 19713 | HVESP24 Module Current 9 | Module-level current measurement instance 9 for this HVES pack instance. Note: Depending on how modules and sensors are grouped within a given battery pack, this measurement instance may refer to an individual module or a group of modules. | [6 empty] | 202 | Diagnostic |  | See SPN 9122 in 'Supporting Information' tab | [5 empty] | J1939DA |  | 2020-07-13 |  |  | None | IdentityOnly
|  |  |  | N/A | N/A | [15 empty] | 19714 | HVESP24 Module Current 10 | Module-level current measurement instance 10 for this HVES pack instance. Note: Depending on how modules and sensors are grouped within a given battery pack, this measurement instance may refer to an individual module or a group of modules. | [6 empty] | 202 | Diagnostic |  | See SPN 9122 in 'Supporting Information' tab | [5 empty] | J1939DA |  | 2020-07-13 |  |  | None | IdentityOnly
|  |  |  | N/A | N/A | [15 empty] | 19715 | HVESP24 Module Current 11 | Module-level current measurement instance 11 for this HVES pack instance. Note: Depending on how modules and sensors are grouped within a given battery pack, this measurement instance may refer to an individual module or a group of modules. | [6 empty] | 202 | Diagnostic |  | See SPN 9122 in 'Supporting Information' tab | [5 empty] | J1939DA |  | 2020-07-13 |  |  | None | IdentityOnly
|  |  |  | N/A | N/A | [15 empty] | 19716 | HVESP24 Module Current 12 | Module-level current measurement instance 12 for this HVES pack instance. Note: Depending on how modules and sensors are grouped within a given battery pack, this measurement instance may refer to an individual module or a group of modules. | [6 empty] | 202 | Diagnostic |  | See SPN 9122 in 'Supporting Information' tab | [5 empty] | J1939DA |  | 2020-07-13 |  |  | None | IdentityOnly
|  |  |  | N/A | N/A | [15 empty] | 19717 | HVESP24 Module Current 13 | Module-level current measurement instance 13 for this HVES pack instance. Note: Depending on how modules and sensors are grouped within a given battery pack, this measurement instance may refer to an individual module or a group of modules. | [6 empty] | 202 | Diagnostic |  | See SPN 9122 in 'Supporting Information' tab | [5 empty] | J1939DA |  | 2020-07-13 |  |  | None | IdentityOnly
|  |  |  | N/A | N/A | [15 empty] | 19718 | HVESP24 Module Current 14 | Module-level current measurement instance 14 for this HVES pack instance. Note: Depending on how modules and sensors are grouped within a given battery pack, this measurement instance may refer to an individual module or a group of modules. | [6 empty] | 202 | Diagnostic |  | See SPN 9122 in 'Supporting Information' tab | [5 empty] | J1939DA |  | 2020-07-13 |  |  | None | IdentityOnly
|  |  |  | N/A | N/A | [15 empty] | 19719 | HVESP24 Module Current 15 | Module-level current measurement instance 15 for this HVES pack instance. Note: Depending on how modules and sensors are grouped within a given battery pack, this measurement instance may refer to an individual module or a group of modules. | [6 empty] | 202 | Diagnostic |  | See SPN 9122 in 'Supporting Information' tab | [5 empty] | J1939DA |  | 2020-07-13 |  |  | None | IdentityOnly
|  |  |  | N/A | N/A | [15 empty] | 19720 | HVESP24 Module Current 16 | Module-level current measurement instance 16 for this HVES pack instance. Note: Depending on how modules and sensors are grouped within a given battery pack, this measurement instance may refer to an individual module or a group of modules. | [6 empty] | 202 | Diagnostic |  | See SPN 9122 in 'Supporting Information' tab | [5 empty] | J1939DA |  | 2020-07-13 |  |  | None | IdentityOnly
|  |  |  | N/A | N/A | [15 empty] | 19721 | HVESP24 Module Current 17 | Module-level current measurement instance 17 for this HVES pack instance. Note: Depending on how modules and sensors are grouped within a given battery pack, this measurement instance may refer to an individual module or a group of modules. | [6 empty] | 202 | Diagnostic |  | See SPN 9122 in 'Supporting Information' tab | [5 empty] | J1939DA |  | 2020-07-13 |  |  | None | IdentityOnly
|  |  |  | N/A | N/A | [15 empty] | 19722 | HVESP24 Module Current 18 | Module-level current measurement instance 18 for this HVES pack instance. Note: Depending on how modules and sensors are grouped within a given battery pack, this measurement instance may refer to an individual module or a group of modules. | [6 empty] | 202 | Diagnostic |  | See SPN 9122 in 'Supporting Information' tab | [5 empty] | J1939DA |  | 2020-07-13 |  |  | None | IdentityOnly
|  |  |  | N/A | N/A | [15 empty] | 19723 | HVESP24 Module Current 19 | Module-level current measurement instance 19 for this HVES pack instance. Note: Depending on how modules and sensors are grouped within a given battery pack, this measurement instance may refer to an individual module or a group of modules. | [6 empty] | 202 | Diagnostic |  | See SPN 9122 in 'Supporting Information' tab | [5 empty] | J1939DA |  | 2020-07-13 |  |  | None | IdentityOnly
|  |  |  | N/A | N/A | [15 empty] | 19724 | HVESP24 Module Current 20 | Module-level current measurement instance 20 for this HVES pack instance. Note: Depending on how modules and sensors are grouped within a given battery pack, this measurement instance may refer to an individual module or a group of modules. | [6 empty] | 202 | Diagnostic |  | See SPN 9122 in 'Supporting Information' tab | [5 empty] | J1939DA |  | 2020-07-13 |  |  | None | IdentityOnly
|  |  |  | N/A | N/A | [15 empty] | 19725 | HVESP24 Module Current 21 | Module-level current measurement instance 21 for this HVES pack instance. Note: Depending on how modules and sensors are grouped within a given battery pack, this measurement instance may refer to an individual module or a group of modules. | [6 empty] | 202 | Diagnostic |  | See SPN 9122 in 'Supporting Information' tab | [5 empty] | J1939DA |  | 2020-07-13 |  |  | None | IdentityOnly
|  |  |  | N/A | N/A | [15 empty] | 19726 | HVESP24 Module Current 22 | Module-level current measurement instance 22 for this HVES pack instance. Note: Depending on how modules and sensors are grouped within a given battery pack, this measurement instance may refer to an individual module or a group of modules. | [6 empty] | 202 | Diagnostic |  | See SPN 9122 in 'Supporting Information' tab | [5 empty] | J1939DA |  | 2020-07-13 |  |  | None | IdentityOnly
|  |  |  | N/A | N/A | [15 empty] | 19727 | HVESP24 Module Current 23 | Module-level current measurement instance 23 for this HVES pack instance. Note: Depending on how modules and sensors are grouped within a given battery pack, this measurement instance may refer to an individual module or a group of modules. | [6 empty] | 202 | Diagnostic |  | See SPN 9122 in 'Supporting Information' tab | [5 empty] | J1939DA |  | 2020-07-13 |  |  | None | IdentityOnly
|  |  |  | N/A | N/A | [15 empty] | 19728 | HVESP24 Module Current 24 | Module-level current measurement instance 24 for this HVES pack instance. Note: Depending on how modules and sensors are grouped within a given battery pack, this measurement instance may refer to an individual module or a group of modules. | [6 empty] | 202 | Diagnostic |  | See SPN 9122 in 'Supporting Information' tab | [5 empty] | J1939DA |  | 2020-07-13 |  |  | None | IdentityOnly
|  |  |  | N/A | N/A | [15 empty] | 19729 | HVESP24 Module Current 25 | Module-level current measurement instance 25 for this HVES pack instance. Note: Depending on how modules and sensors are grouped within a given battery pack, this measurement instance may refer to an individual module or a group of modules. | [6 empty] | 202 | Diagnostic |  | See SPN 9122 in 'Supporting Information' tab | [5 empty] | J1939DA |  | 2020-07-13 |  |  | None | IdentityOnly
|  |  |  | N/A | N/A | [15 empty] | 19730 | HVESP24 Module Current 26 | Module-level current measurement instance 26 for this HVES pack instance. Note: Depending on how modules and sensors are grouped within a given battery pack, this measurement instance may refer to an individual module or a group of modules. | [6 empty] | 202 | Diagnostic |  | See SPN 9122 in 'Supporting Information' tab | [5 empty] | J1939DA |  | 2020-07-13 |  |  | None | IdentityOnly
|  |  |  | N/A | N/A | [15 empty] | 19731 | HVESP24 Module Current 27 | Module-level current measurement instance 27 for this HVES pack instance. Note: Depending on how modules and sensors are grouped within a given battery pack, this measurement instance may refer to an individual module or a group of modules. | [6 empty] | 202 | Diagnostic |  | See SPN 9122 in 'Supporting Information' tab | [5 empty] | J1939DA |  | 2020-07-13 |  |  | None | IdentityOnly
|  |  |  | N/A | N/A | [15 empty] | 19732 | HVESP24 Module Current 28 | Module-level current measurement instance 28 for this HVES pack instance. Note: Depending on how modules and sensors are grouped within a given battery pack, this measurement instance may refer to an individual module or a group of modules. | [6 empty] | 202 | Diagnostic |  | See SPN 9122 in 'Supporting Information' tab | [5 empty] | J1939DA |  | 2020-07-13 |  |  | None | IdentityOnly
|  |  |  | N/A | N/A | [15 empty] | 19733 | HVESP24 Module Current 29 | Module-level current measurement instance 29 for this HVES pack instance. Note: Depending on how modules and sensors are grouped within a given battery pack, this measurement instance may refer to an individual module or a group of modules. | [6 empty] | 202 | Diagnostic |  | See SPN 9122 in 'Supporting Information' tab | [5 empty] | J1939DA |  | 2020-07-13 |  |  | None | IdentityOnly
|  |  |  | N/A | N/A | [15 empty] | 19734 | HVESP24 Module Current 30 | Module-level current measurement instance 30 for this HVES pack instance. Note: Depending on how modules and sensors are grouped within a given battery pack, this measurement instance may refer to an individual module or a group of modules. | [6 empty] | 202 | Diagnostic |  | See SPN 9122 in 'Supporting Information' tab | [5 empty] | J1939DA |  | 2020-07-13 |  |  | None | IdentityOnly
|  |  |  | N/A | N/A | [15 empty] | 19735 | HVESP24 Module Current 31 | Module-level current measurement instance 31 for this HVES pack instance. Note: Depending on how modules and sensors are grouped within a given battery pack, this measurement instance may refer to an individual module or a group of modules. | [6 empty] | 202 | Diagnostic |  | See SPN 9122 in 'Supporting Information' tab | [5 empty] | J1939DA |  | 2020-07-13 |  |  | None | IdentityOnly
|  |  |  | N/A | N/A | [15 empty] | 19736 | HVESP24 Module Current 32 | Module-level current measurement instance 32 for this HVES pack instance. Note: Depending on how modules and sensors are grouped within a given battery pack, this measurement instance may refer to an individual module or a group of modules. | [6 empty] | 202 | Diagnostic |  | See SPN 9122 in 'Supporting Information' tab | [5 empty] | J1939DA |  | 2020-07-13 |  |  | None | IdentityOnly
|  |  |  | N/A | N/A | [15 empty] | 19737 | HVESP24 Module Temperature 1 | Module-level temperature measurement instance 1 for this HVES pack instance. Note: Depending on how modules and sensors are grouped within a given battery pack, this measurement instance may refer to an individual module or a group of modules. | [6 empty] | 202 | Diagnostic |  | See SPN 9122 in 'Supporting Information' tab | [5 empty] | J1939DA |  | 2020-07-13 |  |  | None | IdentityOnly
|  |  |  | N/A | N/A | [15 empty] | 19738 | HVESP24 Module Temperature 2 | Module-level temperature measurement instance 2 for this HVES pack instance. Note: Depending on how modules and sensors are grouped within a given battery pack, this measurement instance may refer to an individual module or a group of modules. | [6 empty] | 202 | Diagnostic |  | See SPN 9122 in 'Supporting Information' tab | [5 empty] | J1939DA |  | 2020-07-13 |  |  | None | IdentityOnly
|  |  |  | N/A | N/A | [15 empty] | 19739 | HVESP24 Module Temperature 3 | Module-level temperature measurement instance 3 for this HVES pack instance. Note: Depending on how modules and sensors are grouped within a given battery pack, this measurement instance may refer to an individual module or a group of modules. | [6 empty] | 202 | Diagnostic |  | See SPN 9122 in 'Supporting Information' tab | [5 empty] | J1939DA |  | 2020-07-13 |  |  | None | IdentityOnly
|  |  |  | N/A | N/A | [15 empty] | 19740 | HVESP24 Module Temperature 4 | Module-level temperature measurement instance 4 for this HVES pack instance. Note: Depending on how modules and sensors are grouped within a given battery pack, this measurement instance may refer to an individual module or a group of modules. | [6 empty] | 202 | Diagnostic |  | See SPN 9122 in 'Supporting Information' tab | [5 empty] | J1939DA |  | 2020-07-13 |  |  | None | IdentityOnly
|  |  |  | N/A | N/A | [15 empty] | 19741 | HVESP24 Module Temperature 5 | Module-level temperature measurement instance 5 for this HVES pack instance. Note: Depending on how modules and sensors are grouped within a given battery pack, this measurement instance may refer to an individual module or a group of modules. | [6 empty] | 202 | Diagnostic |  | See SPN 9122 in 'Supporting Information' tab | [5 empty] | J1939DA |  | 2020-07-13 |  |  | None | IdentityOnly
|  |  |  | N/A | N/A | [15 empty] | 19742 | HVESP24 Module Temperature 6 | Module-level temperature measurement instance 6 for this HVES pack instance. Note: Depending on how modules and sensors are grouped within a given battery pack, this measurement instance may refer to an individual module or a group of modules. | [6 empty] | 202 | Diagnostic |  | See SPN 9122 in 'Supporting Information' tab | [5 empty] | J1939DA |  | 2020-07-13 |  |  | None | IdentityOnly
|  |  |  | N/A | N/A | [15 empty] | 19743 | HVESP24 Module Temperature 7 | Module-level temperature measurement instance 7 for this HVES pack instance. Note: Depending on how modules and sensors are grouped within a given battery pack, this measurement instance may refer to an individual module or a group of modules. | [6 empty] | 202 | Diagnostic |  | See SPN 9122 in 'Supporting Information' tab | [5 empty] | J1939DA |  | 2020-07-13 |  |  | None | IdentityOnly
|  |  |  | N/A | N/A | [15 empty] | 19744 | HVESP24 Module Temperature 8 | Module-level temperature measurement instance 8 for this HVES pack instance. Note: Depending on how modules and sensors are grouped within a given battery pack, this measurement instance may refer to an individual module or a group of modules. | [6 empty] | 202 | Diagnostic |  | See SPN 9122 in 'Supporting Information' tab | [5 empty] | J1939DA |  | 2020-07-13 |  |  | None | IdentityOnly
|  |  |  | N/A | N/A | [15 empty] | 19745 | HVESP24 Module Temperature 9 | Module-level temperature measurement instance 9 for this HVES pack instance. Note: Depending on how modules and sensors are grouped within a given battery pack, this measurement instance may refer to an individual module or a group of modules. | [6 empty] | 202 | Diagnostic |  | See SPN 9122 in 'Supporting Information' tab | [5 empty] | J1939DA |  | 2020-07-13 |  |  | None | IdentityOnly
|  |  |  | N/A | N/A | [15 empty] | 19746 | HVESP24 Module Temperature 10 | Module-level temperature measurement instance 10 for this HVES pack instance. Note: Depending on how modules and sensors are grouped within a given battery pack, this measurement instance may refer to an individual module or a group of modules. | [6 empty] | 202 | Diagnostic |  | See SPN 9122 in 'Supporting Information' tab | [5 empty] | J1939DA |  | 2020-07-13 |  |  | None | IdentityOnly
|  |  |  | N/A | N/A | [15 empty] | 19747 | HVESP24 Module Temperature 11 | Module-level temperature measurement instance 11 for this HVES pack instance. Note: Depending on how modules and sensors are grouped within a given battery pack, this measurement instance may refer to an individual module or a group of modules. | [6 empty] | 202 | Diagnostic |  | See SPN 9122 in 'Supporting Information' tab | [5 empty] | J1939DA |  | 2020-07-13 |  |  | None | IdentityOnly
|  |  |  | N/A | N/A | [15 empty] | 19748 | HVESP24 Module Temperature 12 | Module-level temperature measurement instance 12 for this HVES pack instance. Note: Depending on how modules and sensors are grouped within a given battery pack, this measurement instance may refer to an individual module or a group of modules. | [6 empty] | 202 | Diagnostic |  | See SPN 9122 in 'Supporting Information' tab | [5 empty] | J1939DA |  | 2020-07-13 |  |  | None | IdentityOnly
|  |  |  | N/A | N/A | [15 empty] | 19749 | HVESP24 Module Temperature 13 | Module-level temperature measurement instance 13 for this HVES pack instance. Note: Depending on how modules and sensors are grouped within a given battery pack, this measurement instance may refer to an individual module or a group of modules. | [6 empty] | 202 | Diagnostic |  | See SPN 9122 in 'Supporting Information' tab | [5 empty] | J1939DA |  | 2020-07-13 |  |  | None | IdentityOnly
|  |  |  | N/A | N/A | [15 empty] | 19750 | HVESP24 Module Temperature 14 | Module-level temperature measurement instance 14 for this HVES pack instance. Note: Depending on how modules and sensors are grouped within a given battery pack, this measurement instance may refer to an individual module or a group of modules. | [6 empty] | 202 | Diagnostic |  | See SPN 9122 in 'Supporting Information' tab | [5 empty] | J1939DA |  | 2020-07-13 |  |  | None | IdentityOnly
|  |  |  | N/A | N/A | [15 empty] | 19751 | HVESP24 Module Temperature 15 | Module-level temperature measurement instance 15 for this HVES pack instance. Note: Depending on how modules and sensors are grouped within a given battery pack, this measurement instance may refer to an individual module or a group of modules. | [6 empty] | 202 | Diagnostic |  | See SPN 9122 in 'Supporting Information' tab | [5 empty] | J1939DA |  | 2020-07-13 |  |  | None | IdentityOnly
|  |  |  | N/A | N/A | [15 empty] | 19752 | HVESP24 Module Temperature 16 | Module-level temperature measurement instance 16 for this HVES pack instance. Note: Depending on how modules and sensors are grouped within a given battery pack, this measurement instance may refer to an individual module or a group of modules. | [6 empty] | 202 | Diagnostic |  | See SPN 9122 in 'Supporting Information' tab | [5 empty] | J1939DA |  | 2020-07-13 |  |  | None | IdentityOnly
|  |  |  | N/A | N/A | [15 empty] | 19753 | HVESP24 Module Temperature 17 | Module-level temperature measurement instance 17 for this HVES pack instance. Note: Depending on how modules and sensors are grouped within a given battery pack, this measurement instance may refer to an individual module or a group of modules. | [6 empty] | 202 | Diagnostic |  | See SPN 9122 in 'Supporting Information' tab | [5 empty] | J1939DA |  | 2020-07-13 |  |  | None | IdentityOnly
|  |  |  | N/A | N/A | [15 empty] | 19754 | HVESP24 Module Temperature 18 | Module-level temperature measurement instance 18 for this HVES pack instance. Note: Depending on how modules and sensors are grouped within a given battery pack, this measurement instance may refer to an individual module or a group of modules. | [6 empty] | 202 | Diagnostic |  | See SPN 9122 in 'Supporting Information' tab | [5 empty] | J1939DA |  | 2020-07-13 |  |  | None | IdentityOnly
|  |  |  | N/A | N/A | [15 empty] | 19755 | HVESP24 Module Temperature 19 | Module-level temperature measurement instance 19 for this HVES pack instance. Note: Depending on how modules and sensors are grouped within a given battery pack, this measurement instance may refer to an individual module or a group of modules. | [6 empty] | 202 | Diagnostic |  | See SPN 9122 in 'Supporting Information' tab | [5 empty] | J1939DA |  | 2020-07-13 |  |  | None | IdentityOnly
|  |  |  | N/A | N/A | [15 empty] | 19756 | HVESP24 Module Temperature 20 | Module-level temperature measurement instance 20 for this HVES pack instance. Note: Depending on how modules and sensors are grouped within a given battery pack, this measurement instance may refer to an individual module or a group of modules. | [6 empty] | 202 | Diagnostic |  | See SPN 9122 in 'Supporting Information' tab | [5 empty] | J1939DA |  | 2020-07-13 |  |  | None | IdentityOnly
|  |  |  | N/A | N/A | [15 empty] | 19757 | HVESP24 Module Temperature 21 | Module-level temperature measurement instance 21 for this HVES pack instance. Note: Depending on how modules and sensors are grouped within a given battery pack, this measurement instance may refer to an individual module or a group of modules. | [6 empty] | 202 | Diagnostic |  | See SPN 9122 in 'Supporting Information' tab | [5 empty] | J1939DA |  | 2020-07-13 |  |  | None | IdentityOnly
|  |  |  | N/A | N/A | [15 empty] | 19758 | HVESP24 Module Temperature 22 | Module-level temperature measurement instance 22 for this HVES pack instance. Note: Depending on how modules and sensors are grouped within a given battery pack, this measurement instance may refer to an individual module or a group of modules. | [6 empty] | 202 | Diagnostic |  | See SPN 9122 in 'Supporting Information' tab | [5 empty] | J1939DA |  | 2020-07-13 |  |  | None | IdentityOnly
|  |  |  | N/A | N/A | [15 empty] | 19759 | HVESP24 Module Temperature 23 | Module-level temperature measurement instance 23 for this HVES pack instance. Note: Depending on how modules and sensors are grouped within a given battery pack, this measurement instance may refer to an individual module or a group of modules. | [6 empty] | 202 | Diagnostic |  | See SPN 9122 in 'Supporting Information' tab | [5 empty] | J1939DA |  | 2020-07-13 |  |  | None | IdentityOnly
|  |  |  | N/A | N/A | [15 empty] | 19760 | HVESP24 Module Temperature 24 | Module-level temperature measurement instance 24 for this HVES pack instance. Note: Depending on how modules and sensors are grouped within a given battery pack, this measurement instance may refer to an individual module or a group of modules. | [6 empty] | 202 | Diagnostic |  | See SPN 9122 in 'Supporting Information' tab | [5 empty] | J1939DA |  | 2020-07-13 |  |  | None | IdentityOnly
|  |  |  | N/A | N/A | [15 empty] | 19761 | HVESP24 Module Temperature 25 | Module-level temperature measurement instance 25 for this HVES pack instance. Note: Depending on how modules and sensors are grouped within a given battery pack, this measurement instance may refer to an individual module or a group of modules. | [6 empty] | 202 | Diagnostic |  | See SPN 9122 in 'Supporting Information' tab | [5 empty] | J1939DA |  | 2020-07-13 |  |  | None | IdentityOnly
|  |  |  | N/A | N/A | [15 empty] | 19762 | HVESP24 Module Temperature 26 | Module-level temperature measurement instance 26 for this HVES pack instance. Note: Depending on how modules and sensors are grouped within a given battery pack, this measurement instance may refer to an individual module or a group of modules. | [6 empty] | 202 | Diagnostic |  | See SPN 9122 in 'Supporting Information' tab | [5 empty] | J1939DA |  | 2020-07-13 |  |  | None | IdentityOnly
|  |  |  | N/A | N/A | [15 empty] | 19763 | HVESP24 Module Temperature 27 | Module-level temperature measurement instance 27 for this HVES pack instance. Note: Depending on how modules and sensors are grouped within a given battery pack, this measurement instance may refer to an individual module or a group of modules. | [6 empty] | 202 | Diagnostic |  | See SPN 9122 in 'Supporting Information' tab | [5 empty] | J1939DA |  | 2020-07-13 |  |  | None | IdentityOnly
|  |  |  | N/A | N/A | [15 empty] | 19764 | HVESP24 Module Temperature 28 | Module-level temperature measurement instance 28 for this HVES pack instance. Note: Depending on how modules and sensors are grouped within a given battery pack, this measurement instance may refer to an individual module or a group of modules. | [6 empty] | 202 | Diagnostic |  | See SPN 9122 in 'Supporting Information' tab | [5 empty] | J1939DA |  | 2020-07-13 |  |  | None | IdentityOnly
|  |  |  | N/A | N/A | [15 empty] | 19765 | HVESP24 Module Temperature 29 | Module-level temperature measurement instance 29 for this HVES pack instance. Note: Depending on how modules and sensors are grouped within a given battery pack, this measurement instance may refer to an individual module or a group of modules. | [6 empty] | 202 | Diagnostic |  | See SPN 9122 in 'Supporting Information' tab | [5 empty] | J1939DA |  | 2020-07-13 |  |  | None | IdentityOnly
|  |  |  | N/A | N/A | [15 empty] | 19766 | HVESP24 Module Temperature 30 | Module-level temperature measurement instance 30 for this HVES pack instance. Note: Depending on how modules and sensors are grouped within a given battery pack, this measurement instance may refer to an individual module or a group of modules. | [6 empty] | 202 | Diagnostic |  | See SPN 9122 in 'Supporting Information' tab | [5 empty] | J1939DA |  | 2020-07-13 |  |  | None | IdentityOnly
|  |  |  | N/A | N/A | [15 empty] | 19767 | HVESP24 Module Temperature 31 | Module-level temperature measurement instance 31 for this HVES pack instance. Note: Depending on how modules and sensors are grouped within a given battery pack, this measurement instance may refer to an individual module or a group of modules. | [6 empty] | 202 | Diagnostic |  | See SPN 9122 in 'Supporting Information' tab | [5 empty] | J1939DA |  | 2020-07-13 |  |  | None | IdentityOnly
|  |  |  | N/A | N/A | [15 empty] | 19768 | HVESP24 Module Temperature 32 | Module-level temperature measurement instance 32 for this HVES pack instance. Note: Depending on how modules and sensors are grouped within a given battery pack, this measurement instance may refer to an individual module or a group of modules. | [6 empty] | 202 | Diagnostic |  | See SPN 9122 in 'Supporting Information' tab | [5 empty] | J1939DA |  | 2020-07-13 |  |  | None | IdentityOnly
|  |  |  | N/A | N/A | [15 empty] | 19769 | HVESP24 Module 1 State of Health | Indicates the expected remaining "Life" of this module. Battery life is a manufacturer-specific measure of how well the energy storage pack is functioning relative to its nominal (rated) and end (failed) states. | [6 empty] | 202 | Diagnostic | [7 empty] | J1939DA |  | 2020-07-13 |  |  | None | IdentityOnly
|  |  |  | N/A | N/A | [15 empty] | 19770 | HVESP24 Module 2 State of Health | Indicates the expected remaining "Life" of this module. Battery life is a manufacturer-specific measure of how well the energy storage pack is functioning relative to its nominal (rated) and end (failed) states. | [6 empty] | 202 | Diagnostic | [7 empty] | J1939DA |  | 2020-07-13 |  |  | None | IdentityOnly
|  |  |  | N/A | N/A | [15 empty] | 19771 | HVESP24 Module 3 State of Health | Indicates the expected remaining "Life" of this module. Battery life is a manufacturer-specific measure of how well the energy storage pack is functioning relative to its nominal (rated) and end (failed) states. | [6 empty] | 202 | Diagnostic | [7 empty] | J1939DA |  | 2020-07-13 |  |  | None | IdentityOnly
|  |  |  | N/A | N/A | [15 empty] | 19772 | HVESP24 Module 4 State of Health | Indicates the expected remaining "Life" of this module. Battery life is a manufacturer-specific measure of how well the energy storage pack is functioning relative to its nominal (rated) and end (failed) states. | [6 empty] | 202 | Diagnostic | [7 empty] | J1939DA |  | 2020-07-13 |  |  | None | IdentityOnly
|  |  |  | N/A | N/A | [15 empty] | 19773 | HVESP24 Module 5 State of Health | Indicates the expected remaining "Life" of this module. Battery life is a manufacturer-specific measure of how well the energy storage pack is functioning relative to its nominal (rated) and end (failed) states. | [6 empty] | 202 | Diagnostic | [7 empty] | J1939DA |  | 2020-07-13 |  |  | None | IdentityOnly
|  |  |  | N/A | N/A | [15 empty] | 19774 | HVESP24 Module 6 State of Health | Indicates the expected remaining "Life" of this module. Battery life is a manufacturer-specific measure of how well the energy storage pack is functioning relative to its nominal (rated) and end (failed) states. | [6 empty] | 202 | Diagnostic | [7 empty] | J1939DA |  | 2020-07-13 |  |  | None | IdentityOnly
|  |  |  | N/A | N/A | [15 empty] | 19775 | HVESP24 Module 7 State of Health | Indicates the expected remaining "Life" of this module. Battery life is a manufacturer-specific measure of how well the energy storage pack is functioning relative to its nominal (rated) and end (failed) states. | [6 empty] | 202 | Diagnostic | [7 empty] | J1939DA |  | 2020-07-13 |  |  | None | IdentityOnly
|  |  |  | N/A | N/A | [15 empty] | 19776 | HVESP24 Module 8 State of Health | Indicates the expected remaining "Life" of this module. Battery life is a manufacturer-specific measure of how well the energy storage pack is functioning relative to its nominal (rated) and end (failed) states. | [6 empty] | 202 | Diagnostic | [7 empty] | J1939DA |  | 2020-07-13 |  |  | None | IdentityOnly
|  |  |  | N/A | N/A | [15 empty] | 19777 | HVESP24 Module 9 State of Health | Indicates the expected remaining "Life" of this module. Battery life is a manufacturer-specific measure of how well the energy storage pack is functioning relative to its nominal (rated) and end (failed) states. | [6 empty] | 202 | Diagnostic | [7 empty] | J1939DA |  | 2020-07-13 |  |  | None | IdentityOnly
|  |  |  | N/A | N/A | [15 empty] | 19778 | HVESP24 Module 10 State of Health | Indicates the expected remaining "Life" of this module. Battery life is a manufacturer-specific measure of how well the energy storage pack is functioning relative to its nominal (rated) and end (failed) states. | [6 empty] | 202 | Diagnostic | [7 empty] | J1939DA |  | 2020-07-13 |  |  | None | IdentityOnly
|  |  |  | N/A | N/A | [15 empty] | 19779 | HVESP24 Module 11 State of Health | Indicates the expected remaining "Life" of this module. Battery life is a manufacturer-specific measure of how well the energy storage pack is functioning relative to its nominal (rated) and end (failed) states. | [6 empty] | 202 | Diagnostic | [7 empty] | J1939DA |  | 2020-07-13 |  |  | None | IdentityOnly
|  |  |  | N/A | N/A | [15 empty] | 19780 | HVESP24 Module 12 State of Health | Indicates the expected remaining "Life" of this module. Battery life is a manufacturer-specific measure of how well the energy storage pack is functioning relative to its nominal (rated) and end (failed) states. | [6 empty] | 202 | Diagnostic | [7 empty] | J1939DA |  | 2020-07-13 |  |  | None | IdentityOnly
|  |  |  | N/A | N/A | [15 empty] | 19781 | HVESP24 Module 13 State of Health | Indicates the expected remaining "Life" of this module. Battery life is a manufacturer-specific measure of how well the energy storage pack is functioning relative to its nominal (rated) and end (failed) states. | [6 empty] | 202 | Diagnostic | [7 empty] | J1939DA |  | 2020-07-13 |  |  | None | IdentityOnly
|  |  |  | N/A | N/A | [15 empty] | 19782 | HVESP24 Module 14 State of Health | Indicates the expected remaining "Life" of this module. Battery life is a manufacturer-specific measure of how well the energy storage pack is functioning relative to its nominal (rated) and end (failed) states. | [6 empty] | 202 | Diagnostic | [7 empty] | J1939DA |  | 2020-07-13 |  |  | None | IdentityOnly
|  |  |  | N/A | N/A | [15 empty] | 19783 | HVESP24 Module 15 State of Health | Indicates the expected remaining "Life" of this module. Battery life is a manufacturer-specific measure of how well the energy storage pack is functioning relative to its nominal (rated) and end (failed) states. | [6 empty] | 202 | Diagnostic | [7 empty] | J1939DA |  | 2020-07-13 |  |  | None | IdentityOnly
|  |  |  | N/A | N/A | [15 empty] | 19784 | HVESP24 Module 16 State of Health | Indicates the expected remaining "Life" of this module. Battery life is a manufacturer-specific measure of how well the energy storage pack is functioning relative to its nominal (rated) and end (failed) states. | [6 empty] | 202 | Diagnostic | [7 empty] | J1939DA |  | 2020-07-13 |  |  | None | IdentityOnly
|  |  |  | N/A | N/A | [15 empty] | 19785 | HVESP24 Module 17 State of Health | Indicates the expected remaining "Life" of this module. Battery life is a manufacturer-specific measure of how well the energy storage pack is functioning relative to its nominal (rated) and end (failed) states. | [6 empty] | 202 | Diagnostic | [7 empty] | J1939DA |  | 2020-07-13 |  |  | None | IdentityOnly
|  |  |  | N/A | N/A | [15 empty] | 19786 | HVESP24 Module 18 State of Health | Indicates the expected remaining "Life" of this module. Battery life is a manufacturer-specific measure of how well the energy storage pack is functioning relative to its nominal (rated) and end (failed) states. | [6 empty] | 202 | Diagnostic | [7 empty] | J1939DA |  | 2020-07-13 |  |  | None | IdentityOnly
|  |  |  | N/A | N/A | [15 empty] | 19787 | HVESP24 Module 19 State of Health | Indicates the expected remaining "Life" of this module. Battery life is a manufacturer-specific measure of how well the energy storage pack is functioning relative to its nominal (rated) and end (failed) states. | [6 empty] | 202 | Diagnostic | [7 empty] | J1939DA |  | 2020-07-13 |  |  | None | IdentityOnly
|  |  |  | N/A | N/A | [15 empty] | 19788 | HVESP24 Module 20 State of Health | Indicates the expected remaining "Life" of this module. Battery life is a manufacturer-specific measure of how well the energy storage pack is functioning relative to its nominal (rated) and end (failed) states. | [6 empty] | 202 | Diagnostic | [7 empty] | J1939DA |  | 2020-07-13 |  |  | None | IdentityOnly
|  |  |  | N/A | N/A | [15 empty] | 19789 | HVESP24 Module 21 State of Health | Indicates the expected remaining "Life" of this module. Battery life is a manufacturer-specific measure of how well the energy storage pack is functioning relative to its nominal (rated) and end (failed) states. | [6 empty] | 202 | Diagnostic | [7 empty] | J1939DA |  | 2020-07-13 |  |  | None | IdentityOnly
|  |  |  | N/A | N/A | [15 empty] | 19790 | HVESP24 Module 22 State of Health | Indicates the expected remaining "Life" of this module. Battery life is a manufacturer-specific measure of how well the energy storage pack is functioning relative to its nominal (rated) and end (failed) states. | [6 empty] | 202 | Diagnostic | [7 empty] | J1939DA |  | 2020-07-13 |  |  | None | IdentityOnly
|  |  |  | N/A | N/A | [15 empty] | 19791 | HVESP24 Module 23 State of Health | Indicates the expected remaining "Life" of this module. Battery life is a manufacturer-specific measure of how well the energy storage pack is functioning relative to its nominal (rated) and end (failed) states. | [6 empty] | 202 | Diagnostic | [7 empty] | J1939DA |  | 2020-07-13 |  |  | None | IdentityOnly
|  |  |  | N/A | N/A | [15 empty] | 19792 | HVESP24 Module 24 State of Health | Indicates the expected remaining "Life" of this module. Battery life is a manufacturer-specific measure of how well the energy storage pack is functioning relative to its nominal (rated) and end (failed) states. | [6 empty] | 202 | Diagnostic | [7 empty] | J1939DA |  | 2020-07-13 |  |  | None | IdentityOnly
|  |  |  | N/A | N/A | [15 empty] | 19793 | HVESP24 Module 25 State of Health | Indicates the expected remaining "Life" of this module. Battery life is a manufacturer-specific measure of how well the energy storage pack is functioning relative to its nominal (rated) and end (failed) states. | [6 empty] | 202 | Diagnostic | [7 empty] | J1939DA |  | 2020-07-13 |  |  | None | IdentityOnly
|  |  |  | N/A | N/A | [15 empty] | 19794 | HVESP24 Module 26 State of Health | Indicates the expected remaining "Life" of this module. Battery life is a manufacturer-specific measure of how well the energy storage pack is functioning relative to its nominal (rated) and end (failed) states. | [6 empty] | 202 | Diagnostic | [7 empty] | J1939DA |  | 2020-07-13 |  |  | None | IdentityOnly
|  |  |  | N/A | N/A | [15 empty] | 19795 | HVESP24 Module 27 State of Health | Indicates the expected remaining "Life" of this module. Battery life is a manufacturer-specific measure of how well the energy storage pack is functioning relative to its nominal (rated) and end (failed) states. | [6 empty] | 202 | Diagnostic | [7 empty] | J1939DA |  | 2020-07-13 |  |  | None | IdentityOnly
|  |  |  | N/A | N/A | [15 empty] | 19796 | HVESP24 Module 28 State of Health | Indicates the expected remaining "Life" of this module. Battery life is a manufacturer-specific measure of how well the energy storage pack is functioning relative to its nominal (rated) and end (failed) states. | [6 empty] | 202 | Diagnostic | [7 empty] | J1939DA |  | 2020-07-13 |  |  | None | IdentityOnly
|  |  |  | N/A | N/A | [15 empty] | 19797 | HVESP24 Module 29 State of Health | Indicates the expected remaining "Life" of this module. Battery life is a manufacturer-specific measure of how well the energy storage pack is functioning relative to its nominal (rated) and end (failed) states. | [6 empty] | 202 | Diagnostic | [7 empty] | J1939DA |  | 2020-07-13 |  |  | None | IdentityOnly
|  |  |  | N/A | N/A | [15 empty] | 19798 | HVESP24 Module 30 State of Health | Indicates the expected remaining "Life" of this module. Battery life is a manufacturer-specific measure of how well the energy storage pack is functioning relative to its nominal (rated) and end (failed) states. | [6 empty] | 202 | Diagnostic | [7 empty] | J1939DA |  | 2020-07-13 |  |  | None | IdentityOnly
|  |  |  | N/A | N/A | [15 empty] | 19799 | HVESP24 Module 31 State of Health | Indicates the expected remaining "Life" of this module. Battery life is a manufacturer-specific measure of how well the energy storage pack is functioning relative to its nominal (rated) and end (failed) states. | [6 empty] | 202 | Diagnostic | [7 empty] | J1939DA |  | 2020-07-13 |  |  | None | IdentityOnly
|  |  |  | N/A | N/A | [15 empty] | 19800 | HVESP24 Module 32 State of Health | Indicates the expected remaining "Life" of this module. Battery life is a manufacturer-specific measure of how well the energy storage pack is functioning relative to its nominal (rated) and end (failed) states. | [6 empty] | 202 | Diagnostic | [7 empty] | J1939DA |  | 2020-07-13 |  |  | None | IdentityOnly
|  |  |  | N/A | N/A | [15 empty] | 19801 | HVESP24 Voltage Sensors | Indicates a fault with one or more voltage sensors within this HVES pack instance. | [6 empty] | 202 | Diagnostic | [7 empty] | J1939DA |  | 2020-07-13 |  |  | None | IdentityOnly
|  |  |  | N/A | N/A | [15 empty] | 19802 | HVESP24 Module 1 Controller | Controller used for this battery module instance of this HVES pack instance. | [6 empty] | 202 | Diagnostic | [7 empty] | J1939DA |  | 2020-07-13 |  |  | None | IdentityOnly
|  |  |  | N/A | N/A | [15 empty] | 19803 | HVESP24 Module 2 Controller | Controller used for this battery module instance of this HVES pack instance. | [6 empty] | 202 | Diagnostic | [7 empty] | J1939DA |  | 2020-07-13 |  |  | None | IdentityOnly
|  |  |  | N/A | N/A | [15 empty] | 19804 | HVESP24 Module 3 Controller | Controller used for this battery module instance of this HVES pack instance. | [6 empty] | 202 | Diagnostic | [7 empty] | J1939DA |  | 2020-07-13 |  |  | None | IdentityOnly
|  |  |  | N/A | N/A | [15 empty] | 19805 | HVESP24 Module 4 Controller | Controller used for this battery module instance of this HVES pack instance. | [6 empty] | 202 | Diagnostic | [7 empty] | J1939DA |  | 2020-07-13 |  |  | None | IdentityOnly
|  |  |  | N/A | N/A | [15 empty] | 19806 | HVESP24 Module 5 Controller | Controller used for this battery module instance of this HVES pack instance. | [6 empty] | 202 | Diagnostic | [7 empty] | J1939DA |  | 2020-07-13 |  |  | None | IdentityOnly
|  |  |  | N/A | N/A | [15 empty] | 19807 | HVESP24 Module 6 Controller | Controller used for this battery module instance of this HVES pack instance. | [6 empty] | 202 | Diagnostic | [7 empty] | J1939DA |  | 2020-07-13 |  |  | None | IdentityOnly
|  |  |  | N/A | N/A | [15 empty] | 19808 | HVESP24 Module 7 Controller | Controller used for this battery module instance of this HVES pack instance. | [6 empty] | 202 | Diagnostic | [7 empty] | J1939DA |  | 2020-07-13 |  |  | None | IdentityOnly
|  |  |  | N/A | N/A | [15 empty] | 19809 | HVESP24 Module 8 Controller | Controller used for this battery module instance of this HVES pack instance. | [6 empty] | 202 | Diagnostic | [7 empty] | J1939DA |  | 2020-07-13 |  |  | None | IdentityOnly
|  |  |  | N/A | N/A | [15 empty] | 19810 | HVESP24 Module 9 Controller | Controller used for this battery module instance of this HVES pack instance. | [6 empty] | 202 | Diagnostic | [7 empty] | J1939DA |  | 2020-07-13 |  |  | None | IdentityOnly
|  |  |  | N/A | N/A | [15 empty] | 19811 | HVESP24 Module 10 Controller | Controller used for this battery module instance of this HVES pack instance. | [6 empty] | 202 | Diagnostic | [7 empty] | J1939DA |  | 2020-07-13 |  |  | None | IdentityOnly
|  |  |  | N/A | N/A | [15 empty] | 19812 | HVESP24 Module 11 Controller | Controller used for this battery module instance of this HVES pack instance. | [6 empty] | 202 | Diagnostic | [7 empty] | J1939DA |  | 2020-07-13 |  |  | None | IdentityOnly
|  |  |  | N/A | N/A | [15 empty] | 19813 | HVESP24 Module 12 Controller | Controller used for this battery module instance of this HVES pack instance. | [6 empty] | 202 | Diagnostic | [7 empty] | J1939DA |  | 2020-07-13 |  |  | None | IdentityOnly
|  |  |  | N/A | N/A | [15 empty] | 19814 | HVESP24 Module 13 Controller | Controller used for this battery module instance of this HVES pack instance. | [6 empty] | 202 | Diagnostic | [7 empty] | J1939DA |  | 2020-07-13 |  |  | None | IdentityOnly
|  |  |  | N/A | N/A | [15 empty] | 19815 | HVESP24 Module 14 Controller | Controller used for this battery module instance of this HVES pack instance. | [6 empty] | 202 | Diagnostic | [7 empty] | J1939DA |  | 2020-07-13 |  |  | None | IdentityOnly
|  |  |  | N/A | N/A | [15 empty] | 19816 | HVESP24 Module 15 Controller | Controller used for this battery module instance of this HVES pack instance. | [6 empty] | 202 | Diagnostic | [7 empty] | J1939DA |  | 2020-07-13 |  |  | None | IdentityOnly
|  |  |  | N/A | N/A | [15 empty] | 19817 | HVESP24 Module 16 Controller | Controller used for this battery module instance of this HVES pack instance. | [6 empty] | 202 | Diagnostic | [7 empty] | J1939DA |  | 2020-07-13 |  |  | None | IdentityOnly
|  |  |  | N/A | N/A | [15 empty] | 19818 | HVESP24 Module 17 Controller | Controller used for this battery module instance of this HVES pack instance. | [6 empty] | 202 | Diagnostic | [7 empty] | J1939DA |  | 2020-07-13 |  |  | None | IdentityOnly
|  |  |  | N/A | N/A | [15 empty] | 19819 | HVESP24 Module 18 Controller | Controller used for this battery module instance of this HVES pack instance. | [6 empty] | 202 | Diagnostic | [7 empty] | J1939DA |  | 2020-07-13 |  |  | None | IdentityOnly
|  |  |  | N/A | N/A | [15 empty] | 19820 | HVESP24 Module 19 Controller | Controller used for this battery module instance of this HVES pack instance. | [6 empty] | 202 | Diagnostic | [7 empty] | J1939DA |  | 2020-07-13 |  |  | None | IdentityOnly
|  |  |  | N/A | N/A | [15 empty] | 19821 | HVESP24 Module 20 Controller | Controller used for this battery module instance of this HVES pack instance. | [6 empty] | 202 | Diagnostic | [7 empty] | J1939DA |  | 2020-07-13 |  |  | None | IdentityOnly
|  |  |  | N/A | N/A | [15 empty] | 19822 | HVESP24 Module 21 Controller | Controller used for this battery module instance of this HVES pack instance. | [6 empty] | 202 | Diagnostic | [7 empty] | J1939DA |  | 2020-07-13 |  |  | None | IdentityOnly
|  |  |  | N/A | N/A | [15 empty] | 19823 | HVESP24 Module 22 Controller | Controller used for this battery module instance of this HVES pack instance. | [6 empty] | 202 | Diagnostic | [7 empty] | J1939DA |  | 2020-07-13 |  |  | None | IdentityOnly
|  |  |  | N/A | N/A | [15 empty] | 19824 | HVESP24 Module 23 Controller | Controller used for this battery module instance of this HVES pack instance. | [6 empty] | 202 | Diagnostic | [7 empty] | J1939DA |  | 2020-07-13 |  |  | None | IdentityOnly
|  |  |  | N/A | N/A | [15 empty] | 19825 | HVESP24 Module 24 Controller | Controller used for this battery module instance of this HVES pack instance. | [6 empty] | 202 | Diagnostic | [7 empty] | J1939DA |  | 2020-07-13 |  |  | None | IdentityOnly
|  |  |  | N/A | N/A | [15 empty] | 19826 | HVESP24 Module 25 Controller | Controller used for this battery module instance of this HVES pack instance. | [6 empty] | 202 | Diagnostic | [7 empty] | J1939DA |  | 2020-07-13 |  |  | None | IdentityOnly
|  |  |  | N/A | N/A | [15 empty] | 19827 | HVESP24 Module 26 Controller | Controller used for this battery module instance of this HVES pack instance. | [6 empty] | 202 | Diagnostic | [7 empty] | J1939DA |  | 2020-07-13 |  |  | None | IdentityOnly
|  |  |  | N/A | N/A | [15 empty] | 19828 | HVESP24 Module 27 Controller | Controller used for this battery module instance of this HVES pack instance. | [6 empty] | 202 | Diagnostic | [7 empty] | J1939DA |  | 2020-07-13 |  |  | None | IdentityOnly
|  |  |  | N/A | N/A | [15 empty] | 19829 | HVESP24 Module 28 Controller | Controller used for this battery module instance of this HVES pack instance. | [6 empty] | 202 | Diagnostic | [7 empty] | J1939DA |  | 2020-07-13 |  |  | None | IdentityOnly
|  |  |  | N/A | N/A | [15 empty] | 19830 | HVESP24 Module 29 Controller | Controller used for this battery module instance of this HVES pack instance. | [6 empty] | 202 | Diagnostic | [7 empty] | J1939DA |  | 2020-07-13 |  |  | None | IdentityOnly
|  |  |  | N/A | N/A | [15 empty] | 19831 | HVESP24 Module 30 Controller | Controller used for this battery module instance of this HVES pack instance. | [6 empty] | 202 | Diagnostic | [7 empty] | J1939DA |  | 2020-07-13 |  |  | None | IdentityOnly
|  |  |  | N/A | N/A | [15 empty] | 19832 | HVESP24 Module 31 Controller | Controller used for this battery module instance of this HVES pack instance. | [6 empty] | 202 | Diagnostic | [7 empty] | J1939DA |  | 2020-07-13 |  |  | None | IdentityOnly
|  |  |  | N/A | N/A | [15 empty] | 19833 | HVESP24 Module 32 Controller | Controller used for this battery module instance of this HVES pack instance. | [6 empty] | 202 | Diagnostic | [7 empty] | J1939DA |  | 2020-07-13 |  |  | None | IdentityOnly
|  |  |  | N/A | N/A | [15 empty] | 19834 | HVESP24 Pre-Charge Failed to Complete | Indicates that this HVES pack instance failed to complete the pre-charging process. | [6 empty] | 202 | Diagnostic | [7 empty] | J1939DA |  | 2020-07-13 |  |  | None | IdentityOnly
|  |  |  | N/A | N/A | [15 empty] | 19835 | HVESP24 Controller | Controller used for this pack instance of this HVES. | [6 empty] | 202 | Diagnostic | [7 empty] | J1939DA |  | 2020-07-13 |  |  | None | IdentityOnly
|  |  |  | N/A | N/A | [15 empty] | 19836 | HVESP24 Coolant Control Valve | Coolant control valve used to regulate the coolant flow in & out of the high voltage energy storage pack instance. | [6 empty] | 202 | Diagnostic | [7 empty] | J1939DA |  | 2020-07-13 |  |  | None | IdentityOnly
|  |  |  | N/A | N/A | [15 empty] | 19837 | HVESP25 Module Voltage 1 | Module-level voltage measurement instance 1 for this HVES pack instance. Note: Depending on how modules and sensors are grouped within a given battery pack, this measurement instance may refer to an individual module or a group of modules. | [6 empty] | 202 | Diagnostic |  | See SPN 9122 in 'Supporting Information' tab | [5 empty] | J1939DA |  | 2020-07-13 |  |  | None | IdentityOnly
|  |  |  | N/A | N/A | [15 empty] | 19838 | HVESP25 Module Voltage 2 | Module-level voltage measurement instance 2 for this HVES pack instance. Note: Depending on how modules and sensors are grouped within a given battery pack, this measurement instance may refer to an individual module or a group of modules. | [6 empty] | 202 | Diagnostic |  | See SPN 9122 in 'Supporting Information' tab | [5 empty] | J1939DA |  | 2020-07-13 |  |  | None | IdentityOnly
|  |  |  | N/A | N/A | [15 empty] | 19839 | HVESP25 Module Voltage 3 | Module-level voltage measurement instance 3 for this HVES pack instance. Note: Depending on how modules and sensors are grouped within a given battery pack, this measurement instance may refer to an individual module or a group of modules. | [6 empty] | 202 | Diagnostic |  | See SPN 9122 in 'Supporting Information' tab | [5 empty] | J1939DA |  | 2020-07-13 |  |  | None | IdentityOnly
|  |  |  | N/A | N/A | [15 empty] | 19840 | HVESP25 Module Voltage 4 | Module-level voltage measurement instance 4 for this HVES pack instance. Note: Depending on how modules and sensors are grouped within a given battery pack, this measurement instance may refer to an individual module or a group of modules. | [6 empty] | 202 | Diagnostic |  | See SPN 9122 in 'Supporting Information' tab | [5 empty] | J1939DA |  | 2020-07-13 |  |  | None | IdentityOnly
|  |  |  | N/A | N/A | [15 empty] | 19841 | HVESP25 Module Voltage 5 | Module-level voltage measurement instance 5 for this HVES pack instance. Note: Depending on how modules and sensors are grouped within a given battery pack, this measurement instance may refer to an individual module or a group of modules. | [6 empty] | 202 | Diagnostic |  | See SPN 9122 in 'Supporting Information' tab | [5 empty] | J1939DA |  | 2020-07-13 |  |  | None | IdentityOnly
|  |  |  | N/A | N/A | [15 empty] | 19842 | HVESP25 Module Voltage 6 | Module-level voltage measurement instance 6 for this HVES pack instance. Note: Depending on how modules and sensors are grouped within a given battery pack, this measurement instance may refer to an individual module or a group of modules. | [6 empty] | 202 | Diagnostic |  | See SPN 9122 in 'Supporting Information' tab | [5 empty] | J1939DA |  | 2020-07-13 |  |  | None | IdentityOnly
|  |  |  | N/A | N/A | [15 empty] | 19843 | HVESP25 Module Voltage 7 | Module-level voltage measurement instance 7 for this HVES pack instance. Note: Depending on how modules and sensors are grouped within a given battery pack, this measurement instance may refer to an individual module or a group of modules. | [6 empty] | 202 | Diagnostic |  | See SPN 9122 in 'Supporting Information' tab | [5 empty] | J1939DA |  | 2020-07-13 |  |  | None | IdentityOnly
|  |  |  | N/A | N/A | [15 empty] | 19844 | HVESP25 Module Voltage 8 | Module-level voltage measurement instance 8 for this HVES pack instance. Note: Depending on how modules and sensors are grouped within a given battery pack, this measurement instance may refer to an individual module or a group of modules. | [6 empty] | 202 | Diagnostic |  | See SPN 9122 in 'Supporting Information' tab | [5 empty] | J1939DA |  | 2020-07-13 |  |  | None | IdentityOnly
|  |  |  | N/A | N/A | [15 empty] | 19845 | HVESP25 Module Voltage 9 | Module-level voltage measurement instance 9 for this HVES pack instance. Note: Depending on how modules and sensors are grouped within a given battery pack, this measurement instance may refer to an individual module or a group of modules. | [6 empty] | 202 | Diagnostic |  | See SPN 9122 in 'Supporting Information' tab | [5 empty] | J1939DA |  | 2020-07-13 |  |  | None | IdentityOnly
|  |  |  | N/A | N/A | [15 empty] | 19846 | HVESP25 Module Voltage 10 | Module-level voltage measurement instance 10 for this HVES pack instance. Note: Depending on how modules and sensors are grouped within a given battery pack, this measurement instance may refer to an individual module or a group of modules. | [6 empty] | 202 | Diagnostic |  | See SPN 9122 in 'Supporting Information' tab | [5 empty] | J1939DA |  | 2020-07-13 |  |  | None | IdentityOnly
|  |  |  | N/A | N/A | [15 empty] | 19847 | HVESP25 Module Voltage 11 | Module-level voltage measurement instance 11 for this HVES pack instance. Note: Depending on how modules and sensors are grouped within a given battery pack, this measurement instance may refer to an individual module or a group of modules. | [6 empty] | 202 | Diagnostic |  | See SPN 9122 in 'Supporting Information' tab | [5 empty] | J1939DA |  | 2020-07-13 |  |  | None | IdentityOnly
|  |  |  | N/A | N/A | [15 empty] | 19848 | HVESP25 Module Voltage 12 | Module-level voltage measurement instance 12 for this HVES pack instance. Note: Depending on how modules and sensors are grouped within a given battery pack, this measurement instance may refer to an individual module or a group of modules. | [6 empty] | 202 | Diagnostic |  | See SPN 9122 in 'Supporting Information' tab | [5 empty] | J1939DA |  | 2020-07-13 |  |  | None | IdentityOnly
|  |  |  | N/A | N/A | [15 empty] | 19849 | HVESP25 Module Voltage 13 | Module-level voltage measurement instance 13 for this HVES pack instance. Note: Depending on how modules and sensors are grouped within a given battery pack, this measurement instance may refer to an individual module or a group of modules. | [6 empty] | 202 | Diagnostic |  | See SPN 9122 in 'Supporting Information' tab | [5 empty] | J1939DA |  | 2020-07-13 |  |  | None | IdentityOnly
|  |  |  | N/A | N/A | [15 empty] | 19850 | HVESP25 Module Voltage 14 | Module-level voltage measurement instance 14 for this HVES pack instance. Note: Depending on how modules and sensors are grouped within a given battery pack, this measurement instance may refer to an individual module or a group of modules. | [6 empty] | 202 | Diagnostic |  | See SPN 9122 in 'Supporting Information' tab | [5 empty] | J1939DA |  | 2020-07-13 |  |  | None | IdentityOnly
|  |  |  | N/A | N/A | [15 empty] | 19851 | HVESP25 Module Voltage 15 | Module-level voltage measurement instance 15 for this HVES pack instance. Note: Depending on how modules and sensors are grouped within a given battery pack, this measurement instance may refer to an individual module or a group of modules. | [6 empty] | 202 | Diagnostic |  | See SPN 9122 in 'Supporting Information' tab | [5 empty] | J1939DA |  | 2020-07-13 |  |  | None | IdentityOnly
|  |  |  | N/A | N/A | [15 empty] | 19852 | HVESP25 Module Voltage 16 | Module-level voltage measurement instance 16 for this HVES pack instance. Note: Depending on how modules and sensors are grouped within a given battery pack, this measurement instance may refer to an individual module or a group of modules. | [6 empty] | 202 | Diagnostic |  | See SPN 9122 in 'Supporting Information' tab | [5 empty] | J1939DA |  | 2020-07-13 |  |  | None | IdentityOnly
|  |  |  | N/A | N/A | [15 empty] | 19853 | HVESP25 Module Voltage 17 | Module-level voltage measurement instance 17 for this HVES pack instance. Note: Depending on how modules and sensors are grouped within a given battery pack, this measurement instance may refer to an individual module or a group of modules. | [6 empty] | 202 | Diagnostic |  | See SPN 9122 in 'Supporting Information' tab | [5 empty] | J1939DA |  | 2020-07-13 |  |  | None | IdentityOnly
|  |  |  | N/A | N/A | [15 empty] | 19854 | HVESP25 Module Voltage 18 | Module-level voltage measurement instance 18 for this HVES pack instance. Note: Depending on how modules and sensors are grouped within a given battery pack, this measurement instance may refer to an individual module or a group of modules. | [6 empty] | 202 | Diagnostic |  | See SPN 9122 in 'Supporting Information' tab | [5 empty] | J1939DA |  | 2020-07-13 |  |  | None | IdentityOnly
|  |  |  | N/A | N/A | [15 empty] | 19855 | HVESP25 Module Voltage 19 | Module-level voltage measurement instance 19 for this HVES pack instance. Note: Depending on how modules and sensors are grouped within a given battery pack, this measurement instance may refer to an individual module or a group of modules. | [6 empty] | 202 | Diagnostic |  | See SPN 9122 in 'Supporting Information' tab | [5 empty] | J1939DA |  | 2020-07-13 |  |  | None | IdentityOnly
|  |  |  | N/A | N/A | [15 empty] | 19856 | HVESP25 Module Voltage 20 | Module-level voltage measurement instance 20 for this HVES pack instance. Note: Depending on how modules and sensors are grouped within a given battery pack, this measurement instance may refer to an individual module or a group of modules. | [6 empty] | 202 | Diagnostic |  | See SPN 9122 in 'Supporting Information' tab | [5 empty] | J1939DA |  | 2020-07-13 |  |  | None | IdentityOnly
|  |  |  | N/A | N/A | [15 empty] | 19857 | HVESP25 Module Voltage 21 | Module-level voltage measurement instance 21 for this HVES pack instance. Note: Depending on how modules and sensors are grouped within a given battery pack, this measurement instance may refer to an individual module or a group of modules. | [6 empty] | 202 | Diagnostic |  | See SPN 9122 in 'Supporting Information' tab | [5 empty] | J1939DA |  | 2020-07-13 |  |  | None | IdentityOnly
|  |  |  | N/A | N/A | [15 empty] | 19858 | HVESP25 Module Voltage 22 | Module-level voltage measurement instance 22 for this HVES pack instance. Note: Depending on how modules and sensors are grouped within a given battery pack, this measurement instance may refer to an individual module or a group of modules. | [6 empty] | 202 | Diagnostic |  | See SPN 9122 in 'Supporting Information' tab | [5 empty] | J1939DA |  | 2020-07-13 |  |  | None | IdentityOnly
|  |  |  | N/A | N/A | [15 empty] | 19859 | HVESP25 Module Voltage 23 | Module-level voltage measurement instance 23 for this HVES pack instance. Note: Depending on how modules and sensors are grouped within a given battery pack, this measurement instance may refer to an individual module or a group of modules. | [6 empty] | 202 | Diagnostic |  | See SPN 9122 in 'Supporting Information' tab | [5 empty] | J1939DA |  | 2020-07-13 |  |  | None | IdentityOnly
|  |  |  | N/A | N/A | [15 empty] | 19860 | HVESP25 Module Voltage 24 | Module-level voltage measurement instance 24 for this HVES pack instance. Note: Depending on how modules and sensors are grouped within a given battery pack, this measurement instance may refer to an individual module or a group of modules. | [6 empty] | 202 | Diagnostic |  | See SPN 9122 in 'Supporting Information' tab | [5 empty] | J1939DA |  | 2020-07-13 |  |  | None | IdentityOnly
|  |  |  | N/A | N/A | [15 empty] | 19861 | HVESP25 Module Voltage 25 | Module-level voltage measurement instance 25 for this HVES pack instance. Note: Depending on how modules and sensors are grouped within a given battery pack, this measurement instance may refer to an individual module or a group of modules. | [6 empty] | 202 | Diagnostic |  | See SPN 9122 in 'Supporting Information' tab | [5 empty] | J1939DA |  | 2020-07-13 |  |  | None | IdentityOnly
|  |  |  | N/A | N/A | [15 empty] | 19862 | HVESP25 Module Voltage 26 | Module-level voltage measurement instance 26 for this HVES pack instance. Note: Depending on how modules and sensors are grouped within a given battery pack, this measurement instance may refer to an individual module or a group of modules. | [6 empty] | 202 | Diagnostic |  | See SPN 9122 in 'Supporting Information' tab | [5 empty] | J1939DA |  | 2020-07-13 |  |  | None | IdentityOnly
|  |  |  | N/A | N/A | [15 empty] | 19863 | HVESP25 Module Voltage 27 | Module-level voltage measurement instance 27 for this HVES pack instance. Note: Depending on how modules and sensors are grouped within a given battery pack, this measurement instance may refer to an individual module or a group of modules. | [6 empty] | 202 | Diagnostic |  | See SPN 9122 in 'Supporting Information' tab | [5 empty] | J1939DA |  | 2020-07-13 |  |  | None | IdentityOnly
|  |  |  | N/A | N/A | [15 empty] | 19864 | HVESP25 Module Voltage 28 | Module-level voltage measurement instance 28 for this HVES pack instance. Note: Depending on how modules and sensors are grouped within a given battery pack, this measurement instance may refer to an individual module or a group of modules. | [6 empty] | 202 | Diagnostic |  | See SPN 9122 in 'Supporting Information' tab | [5 empty] | J1939DA |  | 2020-07-13 |  |  | None | IdentityOnly
|  |  |  | N/A | N/A | [15 empty] | 19865 | HVESP25 Module Voltage 29 | Module-level voltage measurement instance 29 for this HVES pack instance. Note: Depending on how modules and sensors are grouped within a given battery pack, this measurement instance may refer to an individual module or a group of modules. | [6 empty] | 202 | Diagnostic |  | See SPN 9122 in 'Supporting Information' tab | [5 empty] | J1939DA |  | 2020-07-13 |  |  | None | IdentityOnly
|  |  |  | N/A | N/A | [15 empty] | 19866 | HVESP25 Module Voltage 30 | Module-level voltage measurement instance 30 for this HVES pack instance. Note: Depending on how modules and sensors are grouped within a given battery pack, this measurement instance may refer to an individual module or a group of modules. | [6 empty] | 202 | Diagnostic |  | See SPN 9122 in 'Supporting Information' tab | [5 empty] | J1939DA |  | 2020-07-13 |  |  | None | IdentityOnly
|  |  |  | N/A | N/A | [15 empty] | 19867 | HVESP25 Module Voltage 31 | Module-level voltage measurement instance 31 for this HVES pack instance. Note: Depending on how modules and sensors are grouped within a given battery pack, this measurement instance may refer to an individual module or a group of modules. | [6 empty] | 202 | Diagnostic |  | See SPN 9122 in 'Supporting Information' tab | [5 empty] | J1939DA |  | 2020-07-13 |  |  | None | IdentityOnly
|  |  |  | N/A | N/A | [15 empty] | 19868 | HVESP25 Module Voltage 32 | Module-level voltage measurement instance 32 for this HVES pack instance. Note: Depending on how modules and sensors are grouped within a given battery pack, this measurement instance may refer to an individual module or a group of modules. | [6 empty] | 202 | Diagnostic |  | See SPN 9122 in 'Supporting Information' tab | [5 empty] | J1939DA |  | 2020-07-13 |  |  | None | IdentityOnly
|  |  |  | N/A | N/A | [15 empty] | 19869 | HVESP25 Module Current 1 | Module-level current measurement instance 1 for this HVES pack instance. Note: Depending on how modules and sensors are grouped within a given battery pack, this measurement instance may refer to an individual module or a group of modules. | [6 empty] | 202 | Diagnostic |  | See SPN 9122 in 'Supporting Information' tab | [5 empty] | J1939DA |  | 2020-07-13 |  |  | None | IdentityOnly
|  |  |  | N/A | N/A | [15 empty] | 19870 | HVESP25 Module Current 2 | Module-level current measurement instance 2 for this HVES pack instance. Note: Depending on how modules and sensors are grouped within a given battery pack, this measurement instance may refer to an individual module or a group of modules. | [6 empty] | 202 | Diagnostic |  | See SPN 9122 in 'Supporting Information' tab | [5 empty] | J1939DA |  | 2020-07-13 |  |  | None | IdentityOnly
|  |  |  | N/A | N/A | [15 empty] | 19871 | HVESP25 Module Current 3 | Module-level current measurement instance 3 for this HVES pack instance. Note: Depending on how modules and sensors are grouped within a given battery pack, this measurement instance may refer to an individual module or a group of modules. | [6 empty] | 202 | Diagnostic |  | See SPN 9122 in 'Supporting Information' tab | [5 empty] | J1939DA |  | 2020-07-13 |  |  | None | IdentityOnly
|  |  |  | N/A | N/A | [15 empty] | 19872 | HVESP25 Module Current 4 | Module-level current measurement instance 4 for this HVES pack instance. Note: Depending on how modules and sensors are grouped within a given battery pack, this measurement instance may refer to an individual module or a group of modules. | [6 empty] | 202 | Diagnostic |  | See SPN 9122 in 'Supporting Information' tab | [5 empty] | J1939DA |  | 2020-07-13 |  |  | None | IdentityOnly
|  |  |  | N/A | N/A | [15 empty] | 19873 | HVESP25 Module Current 5 | Module-level current measurement instance 5 for this HVES pack instance. Note: Depending on how modules and sensors are grouped within a given battery pack, this measurement instance may refer to an individual module or a group of modules. | [6 empty] | 202 | Diagnostic |  | See SPN 9122 in 'Supporting Information' tab | [5 empty] | J1939DA |  | 2020-07-13 |  |  | None | IdentityOnly
|  |  |  | N/A | N/A | [15 empty] | 19874 | HVESP25 Module Current 6 | Module-level current measurement instance 6 for this HVES pack instance. Note: Depending on how modules and sensors are grouped within a given battery pack, this measurement instance may refer to an individual module or a group of modules. | [6 empty] | 202 | Diagnostic |  | See SPN 9122 in 'Supporting Information' tab | [5 empty] | J1939DA |  | 2020-07-13 |  |  | None | IdentityOnly
|  |  |  | N/A | N/A | [15 empty] | 19875 | HVESP25 Module Current 7 | Module-level current measurement instance 7 for this HVES pack instance. Note: Depending on how modules and sensors are grouped within a given battery pack, this measurement instance may refer to an individual module or a group of modules. | [6 empty] | 202 | Diagnostic |  | See SPN 9122 in 'Supporting Information' tab | [5 empty] | J1939DA |  | 2020-07-13 |  |  | None | IdentityOnly
|  |  |  | N/A | N/A | [15 empty] | 19876 | HVESP25 Module Current 8 | Module-level current measurement instance 8 for this HVES pack instance. Note: Depending on how modules and sensors are grouped within a given battery pack, this measurement instance may refer to an individual module or a group of modules. | [6 empty] | 202 | Diagnostic |  | See SPN 9122 in 'Supporting Information' tab | [5 empty] | J1939DA |  | 2020-07-13 |  |  | None | IdentityOnly
|  |  |  | N/A | N/A | [15 empty] | 19877 | HVESP25 Module Current 9 | Module-level current measurement instance 9 for this HVES pack instance. Note: Depending on how modules and sensors are grouped within a given battery pack, this measurement instance may refer to an individual module or a group of modules. | [6 empty] | 202 | Diagnostic |  | See SPN 9122 in 'Supporting Information' tab | [5 empty] | J1939DA |  | 2020-07-13 |  |  | None | IdentityOnly
|  |  |  | N/A | N/A | [15 empty] | 19878 | HVESP25 Module Current 10 | Module-level current measurement instance 10 for this HVES pack instance. Note: Depending on how modules and sensors are grouped within a given battery pack, this measurement instance may refer to an individual module or a group of modules. | [6 empty] | 202 | Diagnostic |  | See SPN 9122 in 'Supporting Information' tab | [5 empty] | J1939DA |  | 2020-07-13 |  |  | None | IdentityOnly
|  |  |  | N/A | N/A | [15 empty] | 19879 | HVESP25 Module Current 11 | Module-level current measurement instance 11 for this HVES pack instance. Note: Depending on how modules and sensors are grouped within a given battery pack, this measurement instance may refer to an individual module or a group of modules. | [6 empty] | 202 | Diagnostic |  | See SPN 9122 in 'Supporting Information' tab | [5 empty] | J1939DA |  | 2020-07-13 |  |  | None | IdentityOnly
|  |  |  | N/A | N/A | [15 empty] | 19880 | HVESP25 Module Current 12 | Module-level current measurement instance 12 for this HVES pack instance. Note: Depending on how modules and sensors are grouped within a given battery pack, this measurement instance may refer to an individual module or a group of modules. | [6 empty] | 202 | Diagnostic |  | See SPN 9122 in 'Supporting Information' tab | [5 empty] | J1939DA |  | 2020-07-13 |  |  | None | IdentityOnly
|  |  |  | N/A | N/A | [15 empty] | 19881 | HVESP25 Module Current 13 | Module-level current measurement instance 13 for this HVES pack instance. Note: Depending on how modules and sensors are grouped within a given battery pack, this measurement instance may refer to an individual module or a group of modules. | [6 empty] | 202 | Diagnostic |  | See SPN 9122 in 'Supporting Information' tab | [5 empty] | J1939DA |  | 2020-07-13 |  |  | None | IdentityOnly
|  |  |  | N/A | N/A | [15 empty] | 19882 | HVESP25 Module Current 14 | Module-level current measurement instance 14 for this HVES pack instance. Note: Depending on how modules and sensors are grouped within a given battery pack, this measurement instance may refer to an individual module or a group of modules. | [6 empty] | 202 | Diagnostic |  | See SPN 9122 in 'Supporting Information' tab | [5 empty] | J1939DA |  | 2020-07-13 |  |  | None | IdentityOnly
|  |  |  | N/A | N/A | [15 empty] | 19883 | HVESP25 Module Current 15 | Module-level current measurement instance 15 for this HVES pack instance. Note: Depending on how modules and sensors are grouped within a given battery pack, this measurement instance may refer to an individual module or a group of modules. | [6 empty] | 202 | Diagnostic |  | See SPN 9122 in 'Supporting Information' tab | [5 empty] | J1939DA |  | 2020-07-13 |  |  | None | IdentityOnly
|  |  |  | N/A | N/A | [15 empty] | 19884 | HVESP25 Module Current 16 | Module-level current measurement instance 16 for this HVES pack instance. Note: Depending on how modules and sensors are grouped within a given battery pack, this measurement instance may refer to an individual module or a group of modules. | [6 empty] | 202 | Diagnostic |  | See SPN 9122 in 'Supporting Information' tab | [5 empty] | J1939DA |  | 2020-07-13 |  |  | None | IdentityOnly
|  |  |  | N/A | N/A | [15 empty] | 19885 | HVESP25 Module Current 17 | Module-level current measurement instance 17 for this HVES pack instance. Note: Depending on how modules and sensors are grouped within a given battery pack, this measurement instance may refer to an individual module or a group of modules. | [6 empty] | 202 | Diagnostic |  | See SPN 9122 in 'Supporting Information' tab | [5 empty] | J1939DA |  | 2020-07-13 |  |  | None | IdentityOnly
|  |  |  | N/A | N/A | [15 empty] | 19886 | HVESP25 Module Current 18 | Module-level current measurement instance 18 for this HVES pack instance. Note: Depending on how modules and sensors are grouped within a given battery pack, this measurement instance may refer to an individual module or a group of modules. | [6 empty] | 202 | Diagnostic |  | See SPN 9122 in 'Supporting Information' tab | [5 empty] | J1939DA |  | 2020-07-13 |  |  | None | IdentityOnly
|  |  |  | N/A | N/A | [15 empty] | 19887 | HVESP25 Module Current 19 | Module-level current measurement instance 19 for this HVES pack instance. Note: Depending on how modules and sensors are grouped within a given battery pack, this measurement instance may refer to an individual module or a group of modules. | [6 empty] | 202 | Diagnostic |  | See SPN 9122 in 'Supporting Information' tab | [5 empty] | J1939DA |  | 2020-07-13 |  |  | None | IdentityOnly
|  |  |  | N/A | N/A | [15 empty] | 19888 | HVESP25 Module Current 20 | Module-level current measurement instance 20 for this HVES pack instance. Note: Depending on how modules and sensors are grouped within a given battery pack, this measurement instance may refer to an individual module or a group of modules. | [6 empty] | 202 | Diagnostic |  | See SPN 9122 in 'Supporting Information' tab | [5 empty] | J1939DA |  | 2020-07-13 |  |  | None | IdentityOnly
|  |  |  | N/A | N/A | [15 empty] | 19889 | HVESP25 Module Current 21 | Module-level current measurement instance 21 for this HVES pack instance. Note: Depending on how modules and sensors are grouped within a given battery pack, this measurement instance may refer to an individual module or a group of modules. | [6 empty] | 202 | Diagnostic |  | See SPN 9122 in 'Supporting Information' tab | [5 empty] | J1939DA |  | 2020-07-13 |  |  | None | IdentityOnly
|  |  |  | N/A | N/A | [15 empty] | 19890 | HVESP25 Module Current 22 | Module-level current measurement instance 22 for this HVES pack instance. Note: Depending on how modules and sensors are grouped within a given battery pack, this measurement instance may refer to an individual module or a group of modules. | [6 empty] | 202 | Diagnostic |  | See SPN 9122 in 'Supporting Information' tab | [5 empty] | J1939DA |  | 2020-07-13 |  |  | None | IdentityOnly
|  |  |  | N/A | N/A | [15 empty] | 19891 | HVESP25 Module Current 23 | Module-level current measurement instance 23 for this HVES pack instance. Note: Depending on how modules and sensors are grouped within a given battery pack, this measurement instance may refer to an individual module or a group of modules. | [6 empty] | 202 | Diagnostic |  | See SPN 9122 in 'Supporting Information' tab | [5 empty] | J1939DA |  | 2020-07-13 |  |  | None | IdentityOnly
|  |  |  | N/A | N/A | [15 empty] | 19892 | HVESP25 Module Current 24 | Module-level current measurement instance 24 for this HVES pack instance. Note: Depending on how modules and sensors are grouped within a given battery pack, this measurement instance may refer to an individual module or a group of modules. | [6 empty] | 202 | Diagnostic |  | See SPN 9122 in 'Supporting Information' tab | [5 empty] | J1939DA |  | 2020-07-13 |  |  | None | IdentityOnly
|  |  |  | N/A | N/A | [15 empty] | 19893 | HVESP25 Module Current 25 | Module-level current measurement instance 25 for this HVES pack instance. Note: Depending on how modules and sensors are grouped within a given battery pack, this measurement instance may refer to an individual module or a group of modules. | [6 empty] | 202 | Diagnostic |  | See SPN 9122 in 'Supporting Information' tab | [5 empty] | J1939DA |  | 2020-07-13 |  |  | None | IdentityOnly
|  |  |  | N/A | N/A | [15 empty] | 19894 | HVESP25 Module Current 26 | Module-level current measurement instance 26 for this HVES pack instance. Note: Depending on how modules and sensors are grouped within a given battery pack, this measurement instance may refer to an individual module or a group of modules. | [6 empty] | 202 | Diagnostic |  | See SPN 9122 in 'Supporting Information' tab | [5 empty] | J1939DA |  | 2020-07-13 |  |  | None | IdentityOnly
|  |  |  | N/A | N/A | [15 empty] | 19895 | HVESP25 Module Current 27 | Module-level current measurement instance 27 for this HVES pack instance. Note: Depending on how modules and sensors are grouped within a given battery pack, this measurement instance may refer to an individual module or a group of modules. | [6 empty] | 202 | Diagnostic |  | See SPN 9122 in 'Supporting Information' tab | [5 empty] | J1939DA |  | 2020-07-13 |  |  | None | IdentityOnly
|  |  |  | N/A | N/A | [15 empty] | 19896 | HVESP25 Module Current 28 | Module-level current measurement instance 28 for this HVES pack instance. Note: Depending on how modules and sensors are grouped within a given battery pack, this measurement instance may refer to an individual module or a group of modules. | [6 empty] | 202 | Diagnostic |  | See SPN 9122 in 'Supporting Information' tab | [5 empty] | J1939DA |  | 2020-07-13 |  |  | None | IdentityOnly
|  |  |  | N/A | N/A | [15 empty] | 19897 | HVESP25 Module Current 29 | Module-level current measurement instance 29 for this HVES pack instance. Note: Depending on how modules and sensors are grouped within a given battery pack, this measurement instance may refer to an individual module or a group of modules. | [6 empty] | 202 | Diagnostic |  | See SPN 9122 in 'Supporting Information' tab | [5 empty] | J1939DA |  | 2020-07-13 |  |  | None | IdentityOnly
|  |  |  | N/A | N/A | [15 empty] | 19898 | HVESP25 Module Current 30 | Module-level current measurement instance 30 for this HVES pack instance. Note: Depending on how modules and sensors are grouped within a given battery pack, this measurement instance may refer to an individual module or a group of modules. | [6 empty] | 202 | Diagnostic |  | See SPN 9122 in 'Supporting Information' tab | [5 empty] | J1939DA |  | 2020-07-13 |  |  | None | IdentityOnly
|  |  |  | N/A | N/A | [15 empty] | 19899 | HVESP25 Module Current 31 | Module-level current measurement instance 31 for this HVES pack instance. Note: Depending on how modules and sensors are grouped within a given battery pack, this measurement instance may refer to an individual module or a group of modules. | [6 empty] | 202 | Diagnostic |  | See SPN 9122 in 'Supporting Information' tab | [5 empty] | J1939DA |  | 2020-07-13 |  |  | None | IdentityOnly
|  |  |  | N/A | N/A | [15 empty] | 19900 | HVESP25 Module Current 32 | Module-level current measurement instance 32 for this HVES pack instance. Note: Depending on how modules and sensors are grouped within a given battery pack, this measurement instance may refer to an individual module or a group of modules. | [6 empty] | 202 | Diagnostic |  | See SPN 9122 in 'Supporting Information' tab | [5 empty] | J1939DA |  | 2020-07-13 |  |  | None | IdentityOnly
|  |  |  | N/A | N/A | [15 empty] | 19901 | HVESP25 Module Temperature 1 | Module-level temperature measurement instance 1 for this HVES pack instance. Note: Depending on how modules and sensors are grouped within a given battery pack, this measurement instance may refer to an individual module or a group of modules. | [6 empty] | 202 | Diagnostic |  | See SPN 9122 in 'Supporting Information' tab | [5 empty] | J1939DA |  | 2020-07-13 |  |  | None | IdentityOnly
|  |  |  | N/A | N/A | [15 empty] | 19902 | HVESP25 Module Temperature 2 | Module-level temperature measurement instance 2 for this HVES pack instance. Note: Depending on how modules and sensors are grouped within a given battery pack, this measurement instance may refer to an individual module or a group of modules. | [6 empty] | 202 | Diagnostic |  | See SPN 9122 in 'Supporting Information' tab | [5 empty] | J1939DA |  | 2020-07-13 |  |  | None | IdentityOnly
|  |  |  | N/A | N/A | [15 empty] | 19903 | HVESP25 Module Temperature 3 | Module-level temperature measurement instance 3 for this HVES pack instance. Note: Depending on how modules and sensors are grouped within a given battery pack, this measurement instance may refer to an individual module or a group of modules. | [6 empty] | 202 | Diagnostic |  | See SPN 9122 in 'Supporting Information' tab | [5 empty] | J1939DA |  | 2020-07-13 |  |  | None | IdentityOnly
|  |  |  | N/A | N/A | [15 empty] | 19904 | HVESP25 Module Temperature 4 | Module-level temperature measurement instance 4 for this HVES pack instance. Note: Depending on how modules and sensors are grouped within a given battery pack, this measurement instance may refer to an individual module or a group of modules. | [6 empty] | 202 | Diagnostic |  | See SPN 9122 in 'Supporting Information' tab | [5 empty] | J1939DA |  | 2020-07-13 |  |  | None | IdentityOnly
|  |  |  | N/A | N/A | [15 empty] | 19905 | HVESP25 Module Temperature 5 | Module-level temperature measurement instance 5 for this HVES pack instance. Note: Depending on how modules and sensors are grouped within a given battery pack, this measurement instance may refer to an individual module or a group of modules. | [6 empty] | 202 | Diagnostic |  | See SPN 9122 in 'Supporting Information' tab | [5 empty] | J1939DA |  | 2020-07-13 |  |  | None | IdentityOnly
|  |  |  | N/A | N/A | [15 empty] | 19906 | HVESP25 Module Temperature 6 | Module-level temperature measurement instance 6 for this HVES pack instance. Note: Depending on how modules and sensors are grouped within a given battery pack, this measurement instance may refer to an individual module or a group of modules. | [6 empty] | 202 | Diagnostic |  | See SPN 9122 in 'Supporting Information' tab | [5 empty] | J1939DA |  | 2020-07-13 |  |  | None | IdentityOnly
|  |  |  | N/A | N/A | [15 empty] | 19907 | HVESP25 Module Temperature 7 | Module-level temperature measurement instance 7 for this HVES pack instance. Note: Depending on how modules and sensors are grouped within a given battery pack, this measurement instance may refer to an individual module or a group of modules. | [6 empty] | 202 | Diagnostic |  | See SPN 9122 in 'Supporting Information' tab | [5 empty] | J1939DA |  | 2020-07-13 |  |  | None | IdentityOnly
|  |  |  | N/A | N/A | [15 empty] | 19908 | HVESP25 Module Temperature 8 | Module-level temperature measurement instance 8 for this HVES pack instance. Note: Depending on how modules and sensors are grouped within a given battery pack, this measurement instance may refer to an individual module or a group of modules. | [6 empty] | 202 | Diagnostic |  | See SPN 9122 in 'Supporting Information' tab | [5 empty] | J1939DA |  | 2020-07-13 |  |  | None | IdentityOnly
|  |  |  | N/A | N/A | [15 empty] | 19909 | HVESP25 Module Temperature 9 | Module-level temperature measurement instance 9 for this HVES pack instance. Note: Depending on how modules and sensors are grouped within a given battery pack, this measurement instance may refer to an individual module or a group of modules. | [6 empty] | 202 | Diagnostic |  | See SPN 9122 in 'Supporting Information' tab | [5 empty] | J1939DA |  | 2020-07-13 |  |  | None | IdentityOnly
|  |  |  | N/A | N/A | [15 empty] | 19910 | HVESP25 Module Temperature 10 | Module-level temperature measurement instance 10 for this HVES pack instance. Note: Depending on how modules and sensors are grouped within a given battery pack, this measurement instance may refer to an individual module or a group of modules. | [6 empty] | 202 | Diagnostic |  | See SPN 9122 in 'Supporting Information' tab | [5 empty] | J1939DA |  | 2020-07-13 |  |  | None | IdentityOnly
|  |  |  | N/A | N/A | [15 empty] | 19911 | HVESP25 Module Temperature 11 | Module-level temperature measurement instance 11 for this HVES pack instance. Note: Depending on how modules and sensors are grouped within a given battery pack, this measurement instance may refer to an individual module or a group of modules. | [6 empty] | 202 | Diagnostic |  | See SPN 9122 in 'Supporting Information' tab | [5 empty] | J1939DA |  | 2020-07-13 |  |  | None | IdentityOnly
|  |  |  | N/A | N/A | [15 empty] | 19912 | HVESP25 Module Temperature 12 | Module-level temperature measurement instance 12 for this HVES pack instance. Note: Depending on how modules and sensors are grouped within a given battery pack, this measurement instance may refer to an individual module or a group of modules. | [6 empty] | 202 | Diagnostic |  | See SPN 9122 in 'Supporting Information' tab | [5 empty] | J1939DA |  | 2020-07-13 |  |  | None | IdentityOnly
|  |  |  | N/A | N/A | [15 empty] | 19913 | HVESP25 Module Temperature 13 | Module-level temperature measurement instance 13 for this HVES pack instance. Note: Depending on how modules and sensors are grouped within a given battery pack, this measurement instance may refer to an individual module or a group of modules. | [6 empty] | 202 | Diagnostic |  | See SPN 9122 in 'Supporting Information' tab | [5 empty] | J1939DA |  | 2020-07-13 |  |  | None | IdentityOnly
|  |  |  | N/A | N/A | [15 empty] | 19914 | HVESP25 Module Temperature 14 | Module-level temperature measurement instance 14 for this HVES pack instance. Note: Depending on how modules and sensors are grouped within a given battery pack, this measurement instance may refer to an individual module or a group of modules. | [6 empty] | 202 | Diagnostic |  | See SPN 9122 in 'Supporting Information' tab | [5 empty] | J1939DA |  | 2020-07-13 |  |  | None | IdentityOnly
|  |  |  | N/A | N/A | [15 empty] | 19915 | HVESP25 Module Temperature 15 | Module-level temperature measurement instance 15 for this HVES pack instance. Note: Depending on how modules and sensors are grouped within a given battery pack, this measurement instance may refer to an individual module or a group of modules. | [6 empty] | 202 | Diagnostic |  | See SPN 9122 in 'Supporting Information' tab | [5 empty] | J1939DA |  | 2020-07-13 |  |  | None | IdentityOnly
|  |  |  | N/A | N/A | [15 empty] | 19916 | HVESP25 Module Temperature 16 | Module-level temperature measurement instance 16 for this HVES pack instance. Note: Depending on how modules and sensors are grouped within a given battery pack, this measurement instance may refer to an individual module or a group of modules. | [6 empty] | 202 | Diagnostic |  | See SPN 9122 in 'Supporting Information' tab | [5 empty] | J1939DA |  | 2020-07-13 |  |  | None | IdentityOnly
|  |  |  | N/A | N/A | [15 empty] | 19917 | HVESP25 Module Temperature 17 | Module-level temperature measurement instance 17 for this HVES pack instance. Note: Depending on how modules and sensors are grouped within a given battery pack, this measurement instance may refer to an individual module or a group of modules. | [6 empty] | 202 | Diagnostic |  | See SPN 9122 in 'Supporting Information' tab | [5 empty] | J1939DA |  | 2020-07-13 |  |  | None | IdentityOnly
|  |  |  | N/A | N/A | [15 empty] | 19918 | HVESP25 Module Temperature 18 | Module-level temperature measurement instance 18 for this HVES pack instance. Note: Depending on how modules and sensors are grouped within a given battery pack, this measurement instance may refer to an individual module or a group of modules. | [6 empty] | 202 | Diagnostic |  | See SPN 9122 in 'Supporting Information' tab | [5 empty] | J1939DA |  | 2020-07-13 |  |  | None | IdentityOnly
|  |  |  | N/A | N/A | [15 empty] | 19919 | HVESP25 Module Temperature 19 | Module-level temperature measurement instance 19 for this HVES pack instance. Note: Depending on how modules and sensors are grouped within a given battery pack, this measurement instance may refer to an individual module or a group of modules. | [6 empty] | 202 | Diagnostic |  | See SPN 9122 in 'Supporting Information' tab | [5 empty] | J1939DA |  | 2020-07-13 |  |  | None | IdentityOnly
|  |  |  | N/A | N/A | [15 empty] | 19920 | HVESP25 Module Temperature 20 | Module-level temperature measurement instance 20 for this HVES pack instance. Note: Depending on how modules and sensors are grouped within a given battery pack, this measurement instance may refer to an individual module or a group of modules. | [6 empty] | 202 | Diagnostic |  | See SPN 9122 in 'Supporting Information' tab | [5 empty] | J1939DA |  | 2020-07-13 |  |  | None | IdentityOnly
|  |  |  | N/A | N/A | [15 empty] | 19921 | HVESP25 Module Temperature 21 | Module-level temperature measurement instance 21 for this HVES pack instance. Note: Depending on how modules and sensors are grouped within a given battery pack, this measurement instance may refer to an individual module or a group of modules. | [6 empty] | 202 | Diagnostic |  | See SPN 9122 in 'Supporting Information' tab | [5 empty] | J1939DA |  | 2020-07-13 |  |  | None | IdentityOnly
|  |  |  | N/A | N/A | [15 empty] | 19922 | HVESP25 Module Temperature 22 | Module-level temperature measurement instance 22 for this HVES pack instance. Note: Depending on how modules and sensors are grouped within a given battery pack, this measurement instance may refer to an individual module or a group of modules. | [6 empty] | 202 | Diagnostic |  | See SPN 9122 in 'Supporting Information' tab | [5 empty] | J1939DA |  | 2020-07-13 |  |  | None | IdentityOnly
|  |  |  | N/A | N/A | [15 empty] | 19923 | HVESP25 Module Temperature 23 | Module-level temperature measurement instance 23 for this HVES pack instance. Note: Depending on how modules and sensors are grouped within a given battery pack, this measurement instance may refer to an individual module or a group of modules. | [6 empty] | 202 | Diagnostic |  | See SPN 9122 in 'Supporting Information' tab | [5 empty] | J1939DA |  | 2020-07-13 |  |  | None | IdentityOnly
|  |  |  | N/A | N/A | [15 empty] | 19924 | HVESP25 Module Temperature 24 | Module-level temperature measurement instance 24 for this HVES pack instance. Note: Depending on how modules and sensors are grouped within a given battery pack, this measurement instance may refer to an individual module or a group of modules. | [6 empty] | 202 | Diagnostic |  | See SPN 9122 in 'Supporting Information' tab | [5 empty] | J1939DA |  | 2020-07-13 |  |  | None | IdentityOnly
|  |  |  | N/A | N/A | [15 empty] | 19925 | HVESP25 Module Temperature 25 | Module-level temperature measurement instance 25 for this HVES pack instance. Note: Depending on how modules and sensors are grouped within a given battery pack, this measurement instance may refer to an individual module or a group of modules. | [6 empty] | 202 | Diagnostic |  | See SPN 9122 in 'Supporting Information' tab | [5 empty] | J1939DA |  | 2020-07-13 |  |  | None | IdentityOnly
|  |  |  | N/A | N/A | [15 empty] | 19926 | HVESP25 Module Temperature 26 | Module-level temperature measurement instance 26 for this HVES pack instance. Note: Depending on how modules and sensors are grouped within a given battery pack, this measurement instance may refer to an individual module or a group of modules. | [6 empty] | 202 | Diagnostic |  | See SPN 9122 in 'Supporting Information' tab | [5 empty] | J1939DA |  | 2020-07-13 |  |  | None | IdentityOnly
|  |  |  | N/A | N/A | [15 empty] | 19927 | HVESP25 Module Temperature 27 | Module-level temperature measurement instance 27 for this HVES pack instance. Note: Depending on how modules and sensors are grouped within a given battery pack, this measurement instance may refer to an individual module or a group of modules. | [6 empty] | 202 | Diagnostic |  | See SPN 9122 in 'Supporting Information' tab | [5 empty] | J1939DA |  | 2020-07-13 |  |  | None | IdentityOnly
|  |  |  | N/A | N/A | [15 empty] | 19928 | HVESP25 Module Temperature 28 | Module-level temperature measurement instance 28 for this HVES pack instance. Note: Depending on how modules and sensors are grouped within a given battery pack, this measurement instance may refer to an individual module or a group of modules. | [6 empty] | 202 | Diagnostic |  | See SPN 9122 in 'Supporting Information' tab | [5 empty] | J1939DA |  | 2020-07-13 |  |  | None | IdentityOnly
|  |  |  | N/A | N/A | [15 empty] | 19929 | HVESP25 Module Temperature 29 | Module-level temperature measurement instance 29 for this HVES pack instance. Note: Depending on how modules and sensors are grouped within a given battery pack, this measurement instance may refer to an individual module or a group of modules. | [6 empty] | 202 | Diagnostic |  | See SPN 9122 in 'Supporting Information' tab | [5 empty] | J1939DA |  | 2020-07-13 |  |  | None | IdentityOnly
|  |  |  | N/A | N/A | [15 empty] | 19930 | HVESP25 Module Temperature 30 | Module-level temperature measurement instance 30 for this HVES pack instance. Note: Depending on how modules and sensors are grouped within a given battery pack, this measurement instance may refer to an individual module or a group of modules. | [6 empty] | 202 | Diagnostic |  | See SPN 9122 in 'Supporting Information' tab | [5 empty] | J1939DA |  | 2020-07-13 |  |  | None | IdentityOnly
|  |  |  | N/A | N/A | [15 empty] | 19931 | HVESP25 Module Temperature 31 | Module-level temperature measurement instance 31 for this HVES pack instance. Note: Depending on how modules and sensors are grouped within a given battery pack, this measurement instance may refer to an individual module or a group of modules. | [6 empty] | 202 | Diagnostic |  | See SPN 9122 in 'Supporting Information' tab | [5 empty] | J1939DA |  | 2020-07-13 |  |  | None | IdentityOnly
|  |  |  | N/A | N/A | [15 empty] | 19932 | HVESP25 Module Temperature 32 | Module-level temperature measurement instance 32 for this HVES pack instance. Note: Depending on how modules and sensors are grouped within a given battery pack, this measurement instance may refer to an individual module or a group of modules. | [6 empty] | 202 | Diagnostic |  | See SPN 9122 in 'Supporting Information' tab | [5 empty] | J1939DA |  | 2020-07-13 |  |  | None | IdentityOnly
|  |  |  | N/A | N/A | [15 empty] | 19933 | HVESP25 Module 1 State of Health | Indicates the expected remaining "Life" of this module. Battery life is a manufacturer-specific measure of how well the energy storage pack is functioning relative to its nominal (rated) and end (failed) states. | [6 empty] | 202 | Diagnostic | [7 empty] | J1939DA |  | 2020-07-13 |  |  | None | IdentityOnly
|  |  |  | N/A | N/A | [15 empty] | 19934 | HVESP25 Module 2 State of Health | Indicates the expected remaining "Life" of this module. Battery life is a manufacturer-specific measure of how well the energy storage pack is functioning relative to its nominal (rated) and end (failed) states. | [6 empty] | 202 | Diagnostic | [7 empty] | J1939DA |  | 2020-07-13 |  |  | None | IdentityOnly
|  |  |  | N/A | N/A | [15 empty] | 19935 | HVESP25 Module 3 State of Health | Indicates the expected remaining "Life" of this module. Battery life is a manufacturer-specific measure of how well the energy storage pack is functioning relative to its nominal (rated) and end (failed) states. | [6 empty] | 202 | Diagnostic | [7 empty] | J1939DA |  | 2020-07-13 |  |  | None | IdentityOnly
|  |  |  | N/A | N/A | [15 empty] | 19936 | HVESP25 Module 4 State of Health | Indicates the expected remaining "Life" of this module. Battery life is a manufacturer-specific measure of how well the energy storage pack is functioning relative to its nominal (rated) and end (failed) states. | [6 empty] | 202 | Diagnostic | [7 empty] | J1939DA |  | 2020-07-13 |  |  | None | IdentityOnly
|  |  |  | N/A | N/A | [15 empty] | 19937 | HVESP25 Module 5 State of Health | Indicates the expected remaining "Life" of this module. Battery life is a manufacturer-specific measure of how well the energy storage pack is functioning relative to its nominal (rated) and end (failed) states. | [6 empty] | 202 | Diagnostic | [7 empty] | J1939DA |  | 2020-07-13 |  |  | None | IdentityOnly
|  |  |  | N/A | N/A | [15 empty] | 19938 | HVESP25 Module 6 State of Health | Indicates the expected remaining "Life" of this module. Battery life is a manufacturer-specific measure of how well the energy storage pack is functioning relative to its nominal (rated) and end (failed) states. | [6 empty] | 202 | Diagnostic | [7 empty] | J1939DA |  | 2020-07-13 |  |  | None | IdentityOnly
|  |  |  | N/A | N/A | [15 empty] | 19939 | HVESP25 Module 7 State of Health | Indicates the expected remaining "Life" of this module. Battery life is a manufacturer-specific measure of how well the energy storage pack is functioning relative to its nominal (rated) and end (failed) states. | [6 empty] | 202 | Diagnostic | [7 empty] | J1939DA |  | 2020-07-13 |  |  | None | IdentityOnly
|  |  |  | N/A | N/A | [15 empty] | 19940 | HVESP25 Module 8 State of Health | Indicates the expected remaining "Life" of this module. Battery life is a manufacturer-specific measure of how well the energy storage pack is functioning relative to its nominal (rated) and end (failed) states. | [6 empty] | 202 | Diagnostic | [7 empty] | J1939DA |  | 2020-07-13 |  |  | None | IdentityOnly
|  |  |  | N/A | N/A | [15 empty] | 19941 | HVESP25 Module 9 State of Health | Indicates the expected remaining "Life" of this module. Battery life is a manufacturer-specific measure of how well the energy storage pack is functioning relative to its nominal (rated) and end (failed) states. | [6 empty] | 202 | Diagnostic | [7 empty] | J1939DA |  | 2020-07-13 |  |  | None | IdentityOnly
|  |  |  | N/A | N/A | [15 empty] | 19942 | HVESP25 Module 10 State of Health | Indicates the expected remaining "Life" of this module. Battery life is a manufacturer-specific measure of how well the energy storage pack is functioning relative to its nominal (rated) and end (failed) states. | [6 empty] | 202 | Diagnostic | [7 empty] | J1939DA |  | 2020-07-13 |  |  | None | IdentityOnly
|  |  |  | N/A | N/A | [15 empty] | 19943 | HVESP25 Module 11 State of Health | Indicates the expected remaining "Life" of this module. Battery life is a manufacturer-specific measure of how well the energy storage pack is functioning relative to its nominal (rated) and end (failed) states. | [6 empty] | 202 | Diagnostic | [7 empty] | J1939DA |  | 2020-07-13 |  |  | None | IdentityOnly
|  |  |  | N/A | N/A | [15 empty] | 19944 | HVESP25 Module 12 State of Health | Indicates the expected remaining "Life" of this module. Battery life is a manufacturer-specific measure of how well the energy storage pack is functioning relative to its nominal (rated) and end (failed) states. | [6 empty] | 202 | Diagnostic | [7 empty] | J1939DA |  | 2020-07-13 |  |  | None | IdentityOnly
|  |  |  | N/A | N/A | [15 empty] | 19945 | HVESP25 Module 13 State of Health | Indicates the expected remaining "Life" of this module. Battery life is a manufacturer-specific measure of how well the energy storage pack is functioning relative to its nominal (rated) and end (failed) states. | [6 empty] | 202 | Diagnostic | [7 empty] | J1939DA |  | 2020-07-13 |  |  | None | IdentityOnly
|  |  |  | N/A | N/A | [15 empty] | 19946 | HVESP25 Module 14 State of Health | Indicates the expected remaining "Life" of this module. Battery life is a manufacturer-specific measure of how well the energy storage pack is functioning relative to its nominal (rated) and end (failed) states. | [6 empty] | 202 | Diagnostic | [7 empty] | J1939DA |  | 2020-07-13 |  |  | None | IdentityOnly
|  |  |  | N/A | N/A | [15 empty] | 19947 | HVESP25 Module 15 State of Health | Indicates the expected remaining "Life" of this module. Battery life is a manufacturer-specific measure of how well the energy storage pack is functioning relative to its nominal (rated) and end (failed) states. | [6 empty] | 202 | Diagnostic | [7 empty] | J1939DA |  | 2020-07-13 |  |  | None | IdentityOnly
|  |  |  | N/A | N/A | [15 empty] | 19948 | HVESP25 Module 16 State of Health | Indicates the expected remaining "Life" of this module. Battery life is a manufacturer-specific measure of how well the energy storage pack is functioning relative to its nominal (rated) and end (failed) states. | [6 empty] | 202 | Diagnostic | [7 empty] | J1939DA |  | 2020-07-13 |  |  | None | IdentityOnly
|  |  |  | N/A | N/A | [15 empty] | 19949 | HVESP25 Module 17 State of Health | Indicates the expected remaining "Life" of this module. Battery life is a manufacturer-specific measure of how well the energy storage pack is functioning relative to its nominal (rated) and end (failed) states. | [6 empty] | 202 | Diagnostic | [7 empty] | J1939DA |  | 2020-07-13 |  |  | None | IdentityOnly
|  |  |  | N/A | N/A | [15 empty] | 19950 | HVESP25 Module 18 State of Health | Indicates the expected remaining "Life" of this module. Battery life is a manufacturer-specific measure of how well the energy storage pack is functioning relative to its nominal (rated) and end (failed) states. | [6 empty] | 202 | Diagnostic | [7 empty] | J1939DA |  | 2020-07-13 |  |  | None | IdentityOnly
|  |  |  | N/A | N/A | [15 empty] | 19951 | HVESP25 Module 19 State of Health | Indicates the expected remaining "Life" of this module. Battery life is a manufacturer-specific measure of how well the energy storage pack is functioning relative to its nominal (rated) and end (failed) states. | [6 empty] | 202 | Diagnostic | [7 empty] | J1939DA |  | 2020-07-13 |  |  | None | IdentityOnly
|  |  |  | N/A | N/A | [15 empty] | 19952 | HVESP25 Module 20 State of Health | Indicates the expected remaining "Life" of this module. Battery life is a manufacturer-specific measure of how well the energy storage pack is functioning relative to its nominal (rated) and end (failed) states. | [6 empty] | 202 | Diagnostic | [7 empty] | J1939DA |  | 2020-07-13 |  |  | None | IdentityOnly
|  |  |  | N/A | N/A | [15 empty] | 19953 | HVESP25 Module 21 State of Health | Indicates the expected remaining "Life" of this module. Battery life is a manufacturer-specific measure of how well the energy storage pack is functioning relative to its nominal (rated) and end (failed) states. | [6 empty] | 202 | Diagnostic | [7 empty] | J1939DA |  | 2020-07-13 |  |  | None | IdentityOnly
|  |  |  | N/A | N/A | [15 empty] | 19954 | HVESP25 Module 22 State of Health | Indicates the expected remaining "Life" of this module. Battery life is a manufacturer-specific measure of how well the energy storage pack is functioning relative to its nominal (rated) and end (failed) states. | [6 empty] | 202 | Diagnostic | [7 empty] | J1939DA |  | 2020-07-13 |  |  | None | IdentityOnly
|  |  |  | N/A | N/A | [15 empty] | 19955 | HVESP25 Module 23 State of Health | Indicates the expected remaining "Life" of this module. Battery life is a manufacturer-specific measure of how well the energy storage pack is functioning relative to its nominal (rated) and end (failed) states. | [6 empty] | 202 | Diagnostic | [7 empty] | J1939DA |  | 2020-07-13 |  |  | None | IdentityOnly
|  |  |  | N/A | N/A | [15 empty] | 19956 | HVESP25 Module 24 State of Health | Indicates the expected remaining "Life" of this module. Battery life is a manufacturer-specific measure of how well the energy storage pack is functioning relative to its nominal (rated) and end (failed) states. | [6 empty] | 202 | Diagnostic | [7 empty] | J1939DA |  | 2020-07-13 |  |  | None | IdentityOnly
|  |  |  | N/A | N/A | [15 empty] | 19957 | HVESP25 Module 25 State of Health | Indicates the expected remaining "Life" of this module. Battery life is a manufacturer-specific measure of how well the energy storage pack is functioning relative to its nominal (rated) and end (failed) states. | [6 empty] | 202 | Diagnostic | [7 empty] | J1939DA |  | 2020-07-13 |  |  | None | IdentityOnly
|  |  |  | N/A | N/A | [15 empty] | 19958 | HVESP25 Module 26 State of Health | Indicates the expected remaining "Life" of this module. Battery life is a manufacturer-specific measure of how well the energy storage pack is functioning relative to its nominal (rated) and end (failed) states. | [6 empty] | 202 | Diagnostic | [7 empty] | J1939DA |  | 2020-07-13 |  |  | None | IdentityOnly
|  |  |  | N/A | N/A | [15 empty] | 19959 | HVESP25 Module 27 State of Health | Indicates the expected remaining "Life" of this module. Battery life is a manufacturer-specific measure of how well the energy storage pack is functioning relative to its nominal (rated) and end (failed) states. | [6 empty] | 202 | Diagnostic | [7 empty] | J1939DA |  | 2020-07-13 |  |  | None | IdentityOnly
|  |  |  | N/A | N/A | [15 empty] | 19960 | HVESP25 Module 28 State of Health | Indicates the expected remaining "Life" of this module. Battery life is a manufacturer-specific measure of how well the energy storage pack is functioning relative to its nominal (rated) and end (failed) states. | [6 empty] | 202 | Diagnostic | [7 empty] | J1939DA |  | 2020-07-13 |  |  | None | IdentityOnly
|  |  |  | N/A | N/A | [15 empty] | 19961 | HVESP25 Module 29 State of Health | Indicates the expected remaining "Life" of this module. Battery life is a manufacturer-specific measure of how well the energy storage pack is functioning relative to its nominal (rated) and end (failed) states. | [6 empty] | 202 | Diagnostic | [7 empty] | J1939DA |  | 2020-07-13 |  |  | None | IdentityOnly
|  |  |  | N/A | N/A | [15 empty] | 19962 | HVESP25 Module 30 State of Health | Indicates the expected remaining "Life" of this module. Battery life is a manufacturer-specific measure of how well the energy storage pack is functioning relative to its nominal (rated) and end (failed) states. | [6 empty] | 202 | Diagnostic | [7 empty] | J1939DA |  | 2020-07-13 |  |  | None | IdentityOnly
|  |  |  | N/A | N/A | [15 empty] | 19963 | HVESP25 Module 31 State of Health | Indicates the expected remaining "Life" of this module. Battery life is a manufacturer-specific measure of how well the energy storage pack is functioning relative to its nominal (rated) and end (failed) states. | [6 empty] | 202 | Diagnostic | [7 empty] | J1939DA |  | 2020-07-13 |  |  | None | IdentityOnly
|  |  |  | N/A | N/A | [15 empty] | 19964 | HVESP25 Module 32 State of Health | Indicates the expected remaining "Life" of this module. Battery life is a manufacturer-specific measure of how well the energy storage pack is functioning relative to its nominal (rated) and end (failed) states. | [6 empty] | 202 | Diagnostic | [7 empty] | J1939DA |  | 2020-07-13 |  |  | None | IdentityOnly
|  |  |  | N/A | N/A | [15 empty] | 19965 | HVESP25 Voltage Sensors | Indicates a fault with one or more voltage sensors within this HVES pack instance. | [6 empty] | 202 | Diagnostic | [7 empty] | J1939DA |  | 2020-07-13 |  |  | None | IdentityOnly
|  |  |  | N/A | N/A | [15 empty] | 19966 | HVESP25 Module 1 Controller | Controller used for this battery module instance of this HVES pack instance. | [6 empty] | 202 | Diagnostic | [7 empty] | J1939DA |  | 2020-07-13 |  |  | None | IdentityOnly
|  |  |  | N/A | N/A | [15 empty] | 19967 | HVESP25 Module 2 Controller | Controller used for this battery module instance of this HVES pack instance. | [6 empty] | 202 | Diagnostic | [7 empty] | J1939DA |  | 2020-07-13 |  |  | None | IdentityOnly
|  |  |  | N/A | N/A | [15 empty] | 19968 | HVESP25 Module 3 Controller | Controller used for this battery module instance of this HVES pack instance. | [6 empty] | 202 | Diagnostic | [7 empty] | J1939DA |  | 2020-07-13 |  |  | None | IdentityOnly
|  |  |  | N/A | N/A | [15 empty] | 19969 | HVESP25 Module 4 Controller | Controller used for this battery module instance of this HVES pack instance. | [6 empty] | 202 | Diagnostic | [7 empty] | J1939DA |  | 2020-07-13 |  |  | None | IdentityOnly
|  |  |  | N/A | N/A | [15 empty] | 19970 | HVESP25 Module 5 Controller | Controller used for this battery module instance of this HVES pack instance. | [6 empty] | 202 | Diagnostic | [7 empty] | J1939DA |  | 2020-07-13 |  |  | None | IdentityOnly
|  |  |  | N/A | N/A | [15 empty] | 19971 | HVESP25 Module 6 Controller | Controller used for this battery module instance of this HVES pack instance. | [6 empty] | 202 | Diagnostic | [7 empty] | J1939DA |  | 2020-07-13 |  |  | None | IdentityOnly
|  |  |  | N/A | N/A | [15 empty] | 19972 | HVESP25 Module 7 Controller | Controller used for this battery module instance of this HVES pack instance. | [6 empty] | 202 | Diagnostic | [7 empty] | J1939DA |  | 2020-07-13 |  |  | None | IdentityOnly
|  |  |  | N/A | N/A | [15 empty] | 19973 | HVESP25 Module 8 Controller | Controller used for this battery module instance of this HVES pack instance. | [6 empty] | 202 | Diagnostic | [7 empty] | J1939DA |  | 2020-07-13 |  |  | None | IdentityOnly
|  |  |  | N/A | N/A | [15 empty] | 19974 | HVESP25 Module 9 Controller | Controller used for this battery module instance of this HVES pack instance. | [6 empty] | 202 | Diagnostic | [7 empty] | J1939DA |  | 2020-07-13 |  |  | None | IdentityOnly
|  |  |  | N/A | N/A | [15 empty] | 19975 | HVESP25 Module 10 Controller | Controller used for this battery module instance of this HVES pack instance. | [6 empty] | 202 | Diagnostic | [7 empty] | J1939DA |  | 2020-07-13 |  |  | None | IdentityOnly
|  |  |  | N/A | N/A | [15 empty] | 19976 | HVESP25 Module 11 Controller | Controller used for this battery module instance of this HVES pack instance. | [6 empty] | 202 | Diagnostic | [7 empty] | J1939DA |  | 2020-07-13 |  |  | None | IdentityOnly
|  |  |  | N/A | N/A | [15 empty] | 19977 | HVESP25 Module 12 Controller | Controller used for this battery module instance of this HVES pack instance. | [6 empty] | 202 | Diagnostic | [7 empty] | J1939DA |  | 2020-07-13 |  |  | None | IdentityOnly
|  |  |  | N/A | N/A | [15 empty] | 19978 | HVESP25 Module 13 Controller | Controller used for this battery module instance of this HVES pack instance. | [6 empty] | 202 | Diagnostic | [7 empty] | J1939DA |  | 2020-07-13 |  |  | None | IdentityOnly
|  |  |  | N/A | N/A | [15 empty] | 19979 | HVESP25 Module 14 Controller | Controller used for this battery module instance of this HVES pack instance. | [6 empty] | 202 | Diagnostic | [7 empty] | J1939DA |  | 2020-07-13 |  |  | None | IdentityOnly
|  |  |  | N/A | N/A | [15 empty] | 19980 | HVESP25 Module 15 Controller | Controller used for this battery module instance of this HVES pack instance. | [6 empty] | 202 | Diagnostic | [7 empty] | J1939DA |  | 2020-07-13 |  |  | None | IdentityOnly
|  |  |  | N/A | N/A | [15 empty] | 19981 | HVESP25 Module 16 Controller | Controller used for this battery module instance of this HVES pack instance. | [6 empty] | 202 | Diagnostic | [7 empty] | J1939DA |  | 2020-07-13 |  |  | None | IdentityOnly
|  |  |  | N/A | N/A | [15 empty] | 19982 | HVESP25 Module 17 Controller | Controller used for this battery module instance of this HVES pack instance. | [6 empty] | 202 | Diagnostic | [7 empty] | J1939DA |  | 2020-07-13 |  |  | None | IdentityOnly
|  |  |  | N/A | N/A | [15 empty] | 19983 | HVESP25 Module 18 Controller | Controller used for this battery module instance of this HVES pack instance. | [6 empty] | 202 | Diagnostic | [7 empty] | J1939DA |  | 2020-07-13 |  |  | None | IdentityOnly
|  |  |  | N/A | N/A | [15 empty] | 19984 | HVESP25 Module 19 Controller | Controller used for this battery module instance of this HVES pack instance. | [6 empty] | 202 | Diagnostic | [7 empty] | J1939DA |  | 2020-07-13 |  |  | None | IdentityOnly
|  |  |  | N/A | N/A | [15 empty] | 19985 | HVESP25 Module 20 Controller | Controller used for this battery module instance of this HVES pack instance. | [6 empty] | 202 | Diagnostic | [7 empty] | J1939DA |  | 2020-07-13 |  |  | None | IdentityOnly
|  |  |  | N/A | N/A | [15 empty] | 19986 | HVESP25 Module 21 Controller | Controller used for this battery module instance of this HVES pack instance. | [6 empty] | 202 | Diagnostic | [7 empty] | J1939DA |  | 2020-07-13 |  |  | None | IdentityOnly
|  |  |  | N/A | N/A | [15 empty] | 19987 | HVESP25 Module 22 Controller | Controller used for this battery module instance of this HVES pack instance. | [6 empty] | 202 | Diagnostic | [7 empty] | J1939DA |  | 2020-07-13 |  |  | None | IdentityOnly
|  |  |  | N/A | N/A | [15 empty] | 19988 | HVESP25 Module 23 Controller | Controller used for this battery module instance of this HVES pack instance. | [6 empty] | 202 | Diagnostic | [7 empty] | J1939DA |  | 2020-07-13 |  |  | None | IdentityOnly
|  |  |  | N/A | N/A | [15 empty] | 19989 | HVESP25 Module 24 Controller | Controller used for this battery module instance of this HVES pack instance. | [6 empty] | 202 | Diagnostic | [7 empty] | J1939DA |  | 2020-07-13 |  |  | None | IdentityOnly
|  |  |  | N/A | N/A | [15 empty] | 19990 | HVESP25 Module 25 Controller | Controller used for this battery module instance of this HVES pack instance. | [6 empty] | 202 | Diagnostic | [7 empty] | J1939DA |  | 2020-07-13 |  |  | None | IdentityOnly
|  |  |  | N/A | N/A | [15 empty] | 19991 | HVESP25 Module 26 Controller | Controller used for this battery module instance of this HVES pack instance. | [6 empty] | 202 | Diagnostic | [7 empty] | J1939DA |  | 2020-07-13 |  |  | None | IdentityOnly
|  |  |  | N/A | N/A | [15 empty] | 19992 | HVESP25 Module 27 Controller | Controller used for this battery module instance of this HVES pack instance. | [6 empty] | 202 | Diagnostic | [7 empty] | J1939DA |  | 2020-07-13 |  |  | None | IdentityOnly
|  |  |  | N/A | N/A | [15 empty] | 19993 | HVESP25 Module 28 Controller | Controller used for this battery module instance of this HVES pack instance. | [6 empty] | 202 | Diagnostic | [7 empty] | J1939DA |  | 2020-07-13 |  |  | None | IdentityOnly
|  |  |  | N/A | N/A | [15 empty] | 19994 | HVESP25 Module 29 Controller | Controller used for this battery module instance of this HVES pack instance. | [6 empty] | 202 | Diagnostic | [7 empty] | J1939DA |  | 2020-07-13 |  |  | None | IdentityOnly
|  |  |  | N/A | N/A | [15 empty] | 19995 | HVESP25 Module 30 Controller | Controller used for this battery module instance of this HVES pack instance. | [6 empty] | 202 | Diagnostic | [7 empty] | J1939DA |  | 2020-07-13 |  |  | None | IdentityOnly
|  |  |  | N/A | N/A | [15 empty] | 19996 | HVESP25 Module 31 Controller | Controller used for this battery module instance of this HVES pack instance. | [6 empty] | 202 | Diagnostic | [7 empty] | J1939DA |  | 2020-07-13 |  |  | None | IdentityOnly
|  |  |  | N/A | N/A | [15 empty] | 19997 | HVESP25 Module 32 Controller | Controller used for this battery module instance of this HVES pack instance. | [6 empty] | 202 | Diagnostic | [7 empty] | J1939DA |  | 2020-07-13 |  |  | None | IdentityOnly
|  |  |  | N/A | N/A | [15 empty] | 19998 | HVESP25 Pre-Charge Failed to Complete | Indicates that this HVES pack instance failed to complete the pre-charging process. | [6 empty] | 202 | Diagnostic | [7 empty] | J1939DA |  | 2020-07-13 |  |  | None | IdentityOnly
|  |  |  | N/A | N/A | [15 empty] | 19999 | HVESP25 Controller | Controller used for this pack instance of this HVES. | [6 empty] | 202 | Diagnostic | [7 empty] | J1939DA |  | 2020-07-13 |  |  | None | IdentityOnly
|  |  |  | N/A | N/A | [15 empty] | 20000 | HVESP25 Coolant Control Valve | Coolant control valve used to regulate the coolant flow in & out of the high voltage energy storage pack instance. | [6 empty] | 202 | Diagnostic | [7 empty] | J1939DA |  | 2020-07-13 |  |  | None | IdentityOnly
|  |  |  | N/A | N/A | [15 empty] | 20001 | HVESP26 Module Voltage 1 | Module-level voltage measurement instance 1 for this HVES pack instance. Note: Depending on how modules and sensors are grouped within a given battery pack, this measurement instance may refer to an individual module or a group of modules. | [6 empty] | 202 | Diagnostic |  | See SPN 9122 in 'Supporting Information' tab | [5 empty] | J1939DA |  | 2020-07-13 |  |  | None | IdentityOnly
|  |  |  | N/A | N/A | [15 empty] | 20002 | HVESP26 Module Voltage 2 | Module-level voltage measurement instance 2 for this HVES pack instance. Note: Depending on how modules and sensors are grouped within a given battery pack, this measurement instance may refer to an individual module or a group of modules. | [6 empty] | 202 | Diagnostic |  | See SPN 9122 in 'Supporting Information' tab | [5 empty] | J1939DA |  | 2020-07-13 |  |  | None | IdentityOnly
|  |  |  | N/A | N/A | [15 empty] | 20003 | HVESP26 Module Voltage 3 | Module-level voltage measurement instance 3 for this HVES pack instance. Note: Depending on how modules and sensors are grouped within a given battery pack, this measurement instance may refer to an individual module or a group of modules. | [6 empty] | 202 | Diagnostic |  | See SPN 9122 in 'Supporting Information' tab | [5 empty] | J1939DA |  | 2020-07-13 |  |  | None | IdentityOnly
|  |  |  | N/A | N/A | [15 empty] | 20004 | HVESP26 Module Voltage 4 | Module-level voltage measurement instance 4 for this HVES pack instance. Note: Depending on how modules and sensors are grouped within a given battery pack, this measurement instance may refer to an individual module or a group of modules. | [6 empty] | 202 | Diagnostic |  | See SPN 9122 in 'Supporting Information' tab | [5 empty] | J1939DA |  | 2020-07-13 |  |  | None | IdentityOnly
|  |  |  | N/A | N/A | [15 empty] | 20005 | HVESP26 Module Voltage 5 | Module-level voltage measurement instance 5 for this HVES pack instance. Note: Depending on how modules and sensors are grouped within a given battery pack, this measurement instance may refer to an individual module or a group of modules. | [6 empty] | 202 | Diagnostic |  | See SPN 9122 in 'Supporting Information' tab | [5 empty] | J1939DA |  | 2020-07-13 |  |  | None | IdentityOnly
|  |  |  | N/A | N/A | [15 empty] | 20006 | HVESP26 Module Voltage 6 | Module-level voltage measurement instance 6 for this HVES pack instance. Note: Depending on how modules and sensors are grouped within a given battery pack, this measurement instance may refer to an individual module or a group of modules. | [6 empty] | 202 | Diagnostic |  | See SPN 9122 in 'Supporting Information' tab | [5 empty] | J1939DA |  | 2020-07-13 |  |  | None | IdentityOnly
|  |  |  | N/A | N/A | [15 empty] | 20007 | HVESP26 Module Voltage 7 | Module-level voltage measurement instance 7 for this HVES pack instance. Note: Depending on how modules and sensors are grouped within a given battery pack, this measurement instance may refer to an individual module or a group of modules. | [6 empty] | 202 | Diagnostic |  | See SPN 9122 in 'Supporting Information' tab | [5 empty] | J1939DA |  | 2020-07-13 |  |  | None | IdentityOnly
|  |  |  | N/A | N/A | [15 empty] | 20008 | HVESP26 Module Voltage 8 | Module-level voltage measurement instance 8 for this HVES pack instance. Note: Depending on how modules and sensors are grouped within a given battery pack, this measurement instance may refer to an individual module or a group of modules. | [6 empty] | 202 | Diagnostic |  | See SPN 9122 in 'Supporting Information' tab | [5 empty] | J1939DA |  | 2020-07-13 |  |  | None | IdentityOnly
|  |  |  | N/A | N/A | [15 empty] | 20009 | HVESP26 Module Voltage 9 | Module-level voltage measurement instance 9 for this HVES pack instance. Note: Depending on how modules and sensors are grouped within a given battery pack, this measurement instance may refer to an individual module or a group of modules. | [6 empty] | 202 | Diagnostic |  | See SPN 9122 in 'Supporting Information' tab | [5 empty] | J1939DA |  | 2020-07-13 |  |  | None | IdentityOnly
|  |  |  | N/A | N/A | [15 empty] | 20010 | HVESP26 Module Voltage 10 | Module-level voltage measurement instance 10 for this HVES pack instance. Note: Depending on how modules and sensors are grouped within a given battery pack, this measurement instance may refer to an individual module or a group of modules. | [6 empty] | 202 | Diagnostic |  | See SPN 9122 in 'Supporting Information' tab | [5 empty] | J1939DA |  | 2020-07-13 |  |  | None | IdentityOnly
|  |  |  | N/A | N/A | [15 empty] | 20011 | HVESP26 Module Voltage 11 | Module-level voltage measurement instance 11 for this HVES pack instance. Note: Depending on how modules and sensors are grouped within a given battery pack, this measurement instance may refer to an individual module or a group of modules. | [6 empty] | 202 | Diagnostic |  | See SPN 9122 in 'Supporting Information' tab | [5 empty] | J1939DA |  | 2020-07-13 |  |  | None | IdentityOnly
|  |  |  | N/A | N/A | [15 empty] | 20012 | HVESP26 Module Voltage 12 | Module-level voltage measurement instance 12 for this HVES pack instance. Note: Depending on how modules and sensors are grouped within a given battery pack, this measurement instance may refer to an individual module or a group of modules. | [6 empty] | 202 | Diagnostic |  | See SPN 9122 in 'Supporting Information' tab | [5 empty] | J1939DA |  | 2020-07-13 |  |  | None | IdentityOnly
|  |  |  | N/A | N/A | [15 empty] | 20013 | HVESP26 Module Voltage 13 | Module-level voltage measurement instance 13 for this HVES pack instance. Note: Depending on how modules and sensors are grouped within a given battery pack, this measurement instance may refer to an individual module or a group of modules. | [6 empty] | 202 | Diagnostic |  | See SPN 9122 in 'Supporting Information' tab | [5 empty] | J1939DA |  | 2020-07-13 |  |  | None | IdentityOnly
|  |  |  | N/A | N/A | [15 empty] | 20014 | HVESP26 Module Voltage 14 | Module-level voltage measurement instance 14 for this HVES pack instance. Note: Depending on how modules and sensors are grouped within a given battery pack, this measurement instance may refer to an individual module or a group of modules. | [6 empty] | 202 | Diagnostic |  | See SPN 9122 in 'Supporting Information' tab | [5 empty] | J1939DA |  | 2020-07-13 |  |  | None | IdentityOnly
|  |  |  | N/A | N/A | [15 empty] | 20015 | HVESP26 Module Voltage 15 | Module-level voltage measurement instance 15 for this HVES pack instance. Note: Depending on how modules and sensors are grouped within a given battery pack, this measurement instance may refer to an individual module or a group of modules. | [6 empty] | 202 | Diagnostic |  | See SPN 9122 in 'Supporting Information' tab | [5 empty] | J1939DA |  | 2020-07-13 |  |  | None | IdentityOnly
|  |  |  | N/A | N/A | [15 empty] | 20016 | HVESP26 Module Voltage 16 | Module-level voltage measurement instance 16 for this HVES pack instance. Note: Depending on how modules and sensors are grouped within a given battery pack, this measurement instance may refer to an individual module or a group of modules. | [6 empty] | 202 | Diagnostic |  | See SPN 9122 in 'Supporting Information' tab | [5 empty] | J1939DA |  | 2020-07-13 |  |  | None | IdentityOnly
|  |  |  | N/A | N/A | [15 empty] | 20017 | HVESP26 Module Voltage 17 | Module-level voltage measurement instance 17 for this HVES pack instance. Note: Depending on how modules and sensors are grouped within a given battery pack, this measurement instance may refer to an individual module or a group of modules. | [6 empty] | 202 | Diagnostic |  | See SPN 9122 in 'Supporting Information' tab | [5 empty] | J1939DA |  | 2020-07-13 |  |  | None | IdentityOnly
|  |  |  | N/A | N/A | [15 empty] | 20018 | HVESP26 Module Voltage 18 | Module-level voltage measurement instance 18 for this HVES pack instance. Note: Depending on how modules and sensors are grouped within a given battery pack, this measurement instance may refer to an individual module or a group of modules. | [6 empty] | 202 | Diagnostic |  | See SPN 9122 in 'Supporting Information' tab | [5 empty] | J1939DA |  | 2020-07-13 |  |  | None | IdentityOnly
|  |  |  | N/A | N/A | [15 empty] | 20019 | HVESP26 Module Voltage 19 | Module-level voltage measurement instance 19 for this HVES pack instance. Note: Depending on how modules and sensors are grouped within a given battery pack, this measurement instance may refer to an individual module or a group of modules. | [6 empty] | 202 | Diagnostic |  | See SPN 9122 in 'Supporting Information' tab | [5 empty] | J1939DA |  | 2020-07-13 |  |  | None | IdentityOnly
|  |  |  | N/A | N/A | [15 empty] | 20020 | HVESP26 Module Voltage 20 | Module-level voltage measurement instance 20 for this HVES pack instance. Note: Depending on how modules and sensors are grouped within a given battery pack, this measurement instance may refer to an individual module or a group of modules. | [6 empty] | 202 | Diagnostic |  | See SPN 9122 in 'Supporting Information' tab | [5 empty] | J1939DA |  | 2020-07-13 |  |  | None | IdentityOnly
|  |  |  | N/A | N/A | [15 empty] | 20021 | HVESP26 Module Voltage 21 | Module-level voltage measurement instance 21 for this HVES pack instance. Note: Depending on how modules and sensors are grouped within a given battery pack, this measurement instance may refer to an individual module or a group of modules. | [6 empty] | 202 | Diagnostic |  | See SPN 9122 in 'Supporting Information' tab | [5 empty] | J1939DA |  | 2020-07-13 |  |  | None | IdentityOnly
|  |  |  | N/A | N/A | [15 empty] | 20022 | HVESP26 Module Voltage 22 | Module-level voltage measurement instance 22 for this HVES pack instance. Note: Depending on how modules and sensors are grouped within a given battery pack, this measurement instance may refer to an individual module or a group of modules. | [6 empty] | 202 | Diagnostic |  | See SPN 9122 in 'Supporting Information' tab | [5 empty] | J1939DA |  | 2020-07-13 |  |  | None | IdentityOnly
|  |  |  | N/A | N/A | [15 empty] | 20023 | HVESP26 Module Voltage 23 | Module-level voltage measurement instance 23 for this HVES pack instance. Note: Depending on how modules and sensors are grouped within a given battery pack, this measurement instance may refer to an individual module or a group of modules. | [6 empty] | 202 | Diagnostic |  | See SPN 9122 in 'Supporting Information' tab | [5 empty] | J1939DA |  | 2020-07-13 |  |  | None | IdentityOnly
|  |  |  | N/A | N/A | [15 empty] | 20024 | HVESP26 Module Voltage 24 | Module-level voltage measurement instance 24 for this HVES pack instance. Note: Depending on how modules and sensors are grouped within a given battery pack, this measurement instance may refer to an individual module or a group of modules. | [6 empty] | 202 | Diagnostic |  | See SPN 9122 in 'Supporting Information' tab | [5 empty] | J1939DA |  | 2020-07-13 |  |  | None | IdentityOnly
|  |  |  | N/A | N/A | [15 empty] | 20025 | HVESP26 Module Voltage 25 | Module-level voltage measurement instance 25 for this HVES pack instance. Note: Depending on how modules and sensors are grouped within a given battery pack, this measurement instance may refer to an individual module or a group of modules. | [6 empty] | 202 | Diagnostic |  | See SPN 9122 in 'Supporting Information' tab | [5 empty] | J1939DA |  | 2020-07-13 |  |  | None | IdentityOnly
|  |  |  | N/A | N/A | [15 empty] | 20026 | HVESP26 Module Voltage 26 | Module-level voltage measurement instance 26 for this HVES pack instance. Note: Depending on how modules and sensors are grouped within a given battery pack, this measurement instance may refer to an individual module or a group of modules. | [6 empty] | 202 | Diagnostic |  | See SPN 9122 in 'Supporting Information' tab | [5 empty] | J1939DA |  | 2020-07-13 |  |  | None | IdentityOnly
|  |  |  | N/A | N/A | [15 empty] | 20027 | HVESP26 Module Voltage 27 | Module-level voltage measurement instance 27 for this HVES pack instance. Note: Depending on how modules and sensors are grouped within a given battery pack, this measurement instance may refer to an individual module or a group of modules. | [6 empty] | 202 | Diagnostic |  | See SPN 9122 in 'Supporting Information' tab | [5 empty] | J1939DA |  | 2020-07-13 |  |  | None | IdentityOnly
|  |  |  | N/A | N/A | [15 empty] | 20028 | HVESP26 Module Voltage 28 | Module-level voltage measurement instance 28 for this HVES pack instance. Note: Depending on how modules and sensors are grouped within a given battery pack, this measurement instance may refer to an individual module or a group of modules. | [6 empty] | 202 | Diagnostic |  | See SPN 9122 in 'Supporting Information' tab | [5 empty] | J1939DA |  | 2020-07-13 |  |  | None | IdentityOnly
|  |  |  | N/A | N/A | [15 empty] | 20029 | HVESP26 Module Voltage 29 | Module-level voltage measurement instance 29 for this HVES pack instance. Note: Depending on how modules and sensors are grouped within a given battery pack, this measurement instance may refer to an individual module or a group of modules. | [6 empty] | 202 | Diagnostic |  | See SPN 9122 in 'Supporting Information' tab | [5 empty] | J1939DA |  | 2020-07-13 |  |  | None | IdentityOnly
|  |  |  | N/A | N/A | [15 empty] | 20030 | HVESP26 Module Voltage 30 | Module-level voltage measurement instance 30 for this HVES pack instance. Note: Depending on how modules and sensors are grouped within a given battery pack, this measurement instance may refer to an individual module or a group of modules. | [6 empty] | 202 | Diagnostic |  | See SPN 9122 in 'Supporting Information' tab | [5 empty] | J1939DA |  | 2020-07-13 |  |  | None | IdentityOnly
|  |  |  | N/A | N/A | [15 empty] | 20031 | HVESP26 Module Voltage 31 | Module-level voltage measurement instance 31 for this HVES pack instance. Note: Depending on how modules and sensors are grouped within a given battery pack, this measurement instance may refer to an individual module or a group of modules. | [6 empty] | 202 | Diagnostic |  | See SPN 9122 in 'Supporting Information' tab | [5 empty] | J1939DA |  | 2020-07-13 |  |  | None | IdentityOnly
|  |  |  | N/A | N/A | [15 empty] | 20032 | HVESP26 Module Voltage 32 | Module-level voltage measurement instance 32 for this HVES pack instance. Note: Depending on how modules and sensors are grouped within a given battery pack, this measurement instance may refer to an individual module or a group of modules. | [6 empty] | 202 | Diagnostic |  | See SPN 9122 in 'Supporting Information' tab | [5 empty] | J1939DA |  | 2020-07-13 |  |  | None | IdentityOnly
|  |  |  | N/A | N/A | [15 empty] | 20033 | HVESP26 Module Current 1 | Module-level current measurement instance 1 for this HVES pack instance. Note: Depending on how modules and sensors are grouped within a given battery pack, this measurement instance may refer to an individual module or a group of modules. | [6 empty] | 202 | Diagnostic |  | See SPN 9122 in 'Supporting Information' tab | [5 empty] | J1939DA |  | 2020-07-13 |  |  | None | IdentityOnly
|  |  |  | N/A | N/A | [15 empty] | 20034 | HVESP26 Module Current 2 | Module-level current measurement instance 2 for this HVES pack instance. Note: Depending on how modules and sensors are grouped within a given battery pack, this measurement instance may refer to an individual module or a group of modules. | [6 empty] | 202 | Diagnostic |  | See SPN 9122 in 'Supporting Information' tab | [5 empty] | J1939DA |  | 2020-07-13 |  |  | None | IdentityOnly
|  |  |  | N/A | N/A | [15 empty] | 20035 | HVESP26 Module Current 3 | Module-level current measurement instance 3 for this HVES pack instance. Note: Depending on how modules and sensors are grouped within a given battery pack, this measurement instance may refer to an individual module or a group of modules. | [6 empty] | 202 | Diagnostic |  | See SPN 9122 in 'Supporting Information' tab | [5 empty] | J1939DA |  | 2020-07-13 |  |  | None | IdentityOnly
|  |  |  | N/A | N/A | [15 empty] | 20036 | HVESP26 Module Current 4 | Module-level current measurement instance 4 for this HVES pack instance. Note: Depending on how modules and sensors are grouped within a given battery pack, this measurement instance may refer to an individual module or a group of modules. | [6 empty] | 202 | Diagnostic |  | See SPN 9122 in 'Supporting Information' tab | [5 empty] | J1939DA |  | 2020-07-13 |  |  | None | IdentityOnly
|  |  |  | N/A | N/A | [15 empty] | 20037 | HVESP26 Module Current 5 | Module-level current measurement instance 5 for this HVES pack instance. Note: Depending on how modules and sensors are grouped within a given battery pack, this measurement instance may refer to an individual module or a group of modules. | [6 empty] | 202 | Diagnostic |  | See SPN 9122 in 'Supporting Information' tab | [5 empty] | J1939DA |  | 2020-07-13 |  |  | None | IdentityOnly
|  |  |  | N/A | N/A | [15 empty] | 20038 | HVESP26 Module Current 6 | Module-level current measurement instance 6 for this HVES pack instance. Note: Depending on how modules and sensors are grouped within a given battery pack, this measurement instance may refer to an individual module or a group of modules. | [6 empty] | 202 | Diagnostic |  | See SPN 9122 in 'Supporting Information' tab | [5 empty] | J1939DA |  | 2020-07-13 |  |  | None | IdentityOnly
|  |  |  | N/A | N/A | [15 empty] | 20039 | HVESP26 Module Current 7 | Module-level current measurement instance 7 for this HVES pack instance. Note: Depending on how modules and sensors are grouped within a given battery pack, this measurement instance may refer to an individual module or a group of modules. | [6 empty] | 202 | Diagnostic |  | See SPN 9122 in 'Supporting Information' tab | [5 empty] | J1939DA |  | 2020-07-13 |  |  | None | IdentityOnly
|  |  |  | N/A | N/A | [15 empty] | 20040 | HVESP26 Module Current 8 | Module-level current measurement instance 8 for this HVES pack instance. Note: Depending on how modules and sensors are grouped within a given battery pack, this measurement instance may refer to an individual module or a group of modules. | [6 empty] | 202 | Diagnostic |  | See SPN 9122 in 'Supporting Information' tab | [5 empty] | J1939DA |  | 2020-07-13 |  |  | None | IdentityOnly
|  |  |  | N/A | N/A | [15 empty] | 20041 | HVESP26 Module Current 9 | Module-level current measurement instance 9 for this HVES pack instance. Note: Depending on how modules and sensors are grouped within a given battery pack, this measurement instance may refer to an individual module or a group of modules. | [6 empty] | 202 | Diagnostic |  | See SPN 9122 in 'Supporting Information' tab | [5 empty] | J1939DA |  | 2020-07-13 |  |  | None | IdentityOnly
|  |  |  | N/A | N/A | [15 empty] | 20042 | HVESP26 Module Current 10 | Module-level current measurement instance 10 for this HVES pack instance. Note: Depending on how modules and sensors are grouped within a given battery pack, this measurement instance may refer to an individual module or a group of modules. | [6 empty] | 202 | Diagnostic |  | See SPN 9122 in 'Supporting Information' tab | [5 empty] | J1939DA |  | 2020-07-13 |  |  | None | IdentityOnly
|  |  |  | N/A | N/A | [15 empty] | 20043 | HVESP26 Module Current 11 | Module-level current measurement instance 11 for this HVES pack instance. Note: Depending on how modules and sensors are grouped within a given battery pack, this measurement instance may refer to an individual module or a group of modules. | [6 empty] | 202 | Diagnostic |  | See SPN 9122 in 'Supporting Information' tab | [5 empty] | J1939DA |  | 2020-07-13 |  |  | None | IdentityOnly
|  |  |  | N/A | N/A | [15 empty] | 20044 | HVESP26 Module Current 12 | Module-level current measurement instance 12 for this HVES pack instance. Note: Depending on how modules and sensors are grouped within a given battery pack, this measurement instance may refer to an individual module or a group of modules. | [6 empty] | 202 | Diagnostic |  | See SPN 9122 in 'Supporting Information' tab | [5 empty] | J1939DA |  | 2020-07-13 |  |  | None | IdentityOnly
|  |  |  | N/A | N/A | [15 empty] | 20045 | HVESP26 Module Current 13 | Module-level current measurement instance 13 for this HVES pack instance. Note: Depending on how modules and sensors are grouped within a given battery pack, this measurement instance may refer to an individual module or a group of modules. | [6 empty] | 202 | Diagnostic |  | See SPN 9122 in 'Supporting Information' tab | [5 empty] | J1939DA |  | 2020-07-13 |  |  | None | IdentityOnly
|  |  |  | N/A | N/A | [15 empty] | 20046 | HVESP26 Module Current 14 | Module-level current measurement instance 14 for this HVES pack instance. Note: Depending on how modules and sensors are grouped within a given battery pack, this measurement instance may refer to an individual module or a group of modules. | [6 empty] | 202 | Diagnostic |  | See SPN 9122 in 'Supporting Information' tab | [5 empty] | J1939DA |  | 2020-07-13 |  |  | None | IdentityOnly
|  |  |  | N/A | N/A | [15 empty] | 20047 | HVESP26 Module Current 15 | Module-level current measurement instance 15 for this HVES pack instance. Note: Depending on how modules and sensors are grouped within a given battery pack, this measurement instance may refer to an individual module or a group of modules. | [6 empty] | 202 | Diagnostic |  | See SPN 9122 in 'Supporting Information' tab | [5 empty] | J1939DA |  | 2020-07-13 |  |  | None | IdentityOnly
|  |  |  | N/A | N/A | [15 empty] | 20048 | HVESP26 Module Current 16 | Module-level current measurement instance 16 for this HVES pack instance. Note: Depending on how modules and sensors are grouped within a given battery pack, this measurement instance may refer to an individual module or a group of modules. | [6 empty] | 202 | Diagnostic |  | See SPN 9122 in 'Supporting Information' tab | [5 empty] | J1939DA |  | 2020-07-13 |  |  | None | IdentityOnly
|  |  |  | N/A | N/A | [15 empty] | 20049 | HVESP26 Module Current 17 | Module-level current measurement instance 17 for this HVES pack instance. Note: Depending on how modules and sensors are grouped within a given battery pack, this measurement instance may refer to an individual module or a group of modules. | [6 empty] | 202 | Diagnostic |  | See SPN 9122 in 'Supporting Information' tab | [5 empty] | J1939DA |  | 2020-07-13 |  |  | None | IdentityOnly
|  |  |  | N/A | N/A | [15 empty] | 20050 | HVESP26 Module Current 18 | Module-level current measurement instance 18 for this HVES pack instance. Note: Depending on how modules and sensors are grouped within a given battery pack, this measurement instance may refer to an individual module or a group of modules. | [6 empty] | 202 | Diagnostic |  | See SPN 9122 in 'Supporting Information' tab | [5 empty] | J1939DA |  | 2020-07-13 |  |  | None | IdentityOnly
|  |  |  | N/A | N/A | [15 empty] | 20051 | HVESP26 Module Current 19 | Module-level current measurement instance 19 for this HVES pack instance. Note: Depending on how modules and sensors are grouped within a given battery pack, this measurement instance may refer to an individual module or a group of modules. | [6 empty] | 202 | Diagnostic |  | See SPN 9122 in 'Supporting Information' tab | [5 empty] | J1939DA |  | 2020-07-13 |  |  | None | IdentityOnly
|  |  |  | N/A | N/A | [15 empty] | 20052 | HVESP26 Module Current 20 | Module-level current measurement instance 20 for this HVES pack instance. Note: Depending on how modules and sensors are grouped within a given battery pack, this measurement instance may refer to an individual module or a group of modules. | [6 empty] | 202 | Diagnostic |  | See SPN 9122 in 'Supporting Information' tab | [5 empty] | J1939DA |  | 2020-07-13 |  |  | None | IdentityOnly
|  |  |  | N/A | N/A | [15 empty] | 20053 | HVESP26 Module Current 21 | Module-level current measurement instance 21 for this HVES pack instance. Note: Depending on how modules and sensors are grouped within a given battery pack, this measurement instance may refer to an individual module or a group of modules. | [6 empty] | 202 | Diagnostic |  | See SPN 9122 in 'Supporting Information' tab | [5 empty] | J1939DA |  | 2020-07-13 |  |  | None | IdentityOnly
|  |  |  | N/A | N/A | [15 empty] | 20054 | HVESP26 Module Current 22 | Module-level current measurement instance 22 for this HVES pack instance. Note: Depending on how modules and sensors are grouped within a given battery pack, this measurement instance may refer to an individual module or a group of modules. | [6 empty] | 202 | Diagnostic |  | See SPN 9122 in 'Supporting Information' tab | [5 empty] | J1939DA |  | 2020-07-13 |  |  | None | IdentityOnly
|  |  |  | N/A | N/A | [15 empty] | 20055 | HVESP26 Module Current 23 | Module-level current measurement instance 23 for this HVES pack instance. Note: Depending on how modules and sensors are grouped within a given battery pack, this measurement instance may refer to an individual module or a group of modules. | [6 empty] | 202 | Diagnostic |  | See SPN 9122 in 'Supporting Information' tab | [5 empty] | J1939DA |  | 2020-07-13 |  |  | None | IdentityOnly
|  |  |  | N/A | N/A | [15 empty] | 20056 | HVESP26 Module Current 24 | Module-level current measurement instance 24 for this HVES pack instance. Note: Depending on how modules and sensors are grouped within a given battery pack, this measurement instance may refer to an individual module or a group of modules. | [6 empty] | 202 | Diagnostic |  | See SPN 9122 in 'Supporting Information' tab | [5 empty] | J1939DA |  | 2020-07-13 |  |  | None | IdentityOnly
|  |  |  | N/A | N/A | [15 empty] | 20057 | HVESP26 Module Current 25 | Module-level current measurement instance 25 for this HVES pack instance. Note: Depending on how modules and sensors are grouped within a given battery pack, this measurement instance may refer to an individual module or a group of modules. | [6 empty] | 202 | Diagnostic |  | See SPN 9122 in 'Supporting Information' tab | [5 empty] | J1939DA |  | 2020-07-13 |  |  | None | IdentityOnly
|  |  |  | N/A | N/A | [15 empty] | 20058 | HVESP26 Module Current 26 | Module-level current measurement instance 26 for this HVES pack instance. Note: Depending on how modules and sensors are grouped within a given battery pack, this measurement instance may refer to an individual module or a group of modules. | [6 empty] | 202 | Diagnostic |  | See SPN 9122 in 'Supporting Information' tab | [5 empty] | J1939DA |  | 2020-07-13 |  |  | None | IdentityOnly
|  |  |  | N/A | N/A | [15 empty] | 20059 | HVESP26 Module Current 27 | Module-level current measurement instance 27 for this HVES pack instance. Note: Depending on how modules and sensors are grouped within a given battery pack, this measurement instance may refer to an individual module or a group of modules. | [6 empty] | 202 | Diagnostic |  | See SPN 9122 in 'Supporting Information' tab | [5 empty] | J1939DA |  | 2020-07-13 |  |  | None | IdentityOnly
|  |  |  | N/A | N/A | [15 empty] | 20060 | HVESP26 Module Current 28 | Module-level current measurement instance 28 for this HVES pack instance. Note: Depending on how modules and sensors are grouped within a given battery pack, this measurement instance may refer to an individual module or a group of modules. | [6 empty] | 202 | Diagnostic |  | See SPN 9122 in 'Supporting Information' tab | [5 empty] | J1939DA |  | 2020-07-13 |  |  | None | IdentityOnly
|  |  |  | N/A | N/A | [15 empty] | 20061 | HVESP26 Module Current 29 | Module-level current measurement instance 29 for this HVES pack instance. Note: Depending on how modules and sensors are grouped within a given battery pack, this measurement instance may refer to an individual module or a group of modules. | [6 empty] | 202 | Diagnostic |  | See SPN 9122 in 'Supporting Information' tab | [5 empty] | J1939DA |  | 2020-07-13 |  |  | None | IdentityOnly
|  |  |  | N/A | N/A | [15 empty] | 20062 | HVESP26 Module Current 30 | Module-level current measurement instance 30 for this HVES pack instance. Note: Depending on how modules and sensors are grouped within a given battery pack, this measurement instance may refer to an individual module or a group of modules. | [6 empty] | 202 | Diagnostic |  | See SPN 9122 in 'Supporting Information' tab | [5 empty] | J1939DA |  | 2020-07-13 |  |  | None | IdentityOnly
|  |  |  | N/A | N/A | [15 empty] | 20063 | HVESP26 Module Current 31 | Module-level current measurement instance 31 for this HVES pack instance. Note: Depending on how modules and sensors are grouped within a given battery pack, this measurement instance may refer to an individual module or a group of modules. | [6 empty] | 202 | Diagnostic |  | See SPN 9122 in 'Supporting Information' tab | [5 empty] | J1939DA |  | 2020-07-13 |  |  | None | IdentityOnly
|  |  |  | N/A | N/A | [15 empty] | 20064 | HVESP26 Module Current 32 | Module-level current measurement instance 32 for this HVES pack instance. Note: Depending on how modules and sensors are grouped within a given battery pack, this measurement instance may refer to an individual module or a group of modules. | [6 empty] | 202 | Diagnostic |  | See SPN 9122 in 'Supporting Information' tab | [5 empty] | J1939DA |  | 2020-07-13 |  |  | None | IdentityOnly
|  |  |  | N/A | N/A | [15 empty] | 20065 | HVESP26 Module Temperature 1 | Module-level temperature measurement instance 1 for this HVES pack instance. Note: Depending on how modules and sensors are grouped within a given battery pack, this measurement instance may refer to an individual module or a group of modules. | [6 empty] | 202 | Diagnostic |  | See SPN 9122 in 'Supporting Information' tab | [5 empty] | J1939DA |  | 2020-07-13 |  |  | None | IdentityOnly
|  |  |  | N/A | N/A | [15 empty] | 20066 | HVESP26 Module Temperature 2 | Module-level temperature measurement instance 2 for this HVES pack instance. Note: Depending on how modules and sensors are grouped within a given battery pack, this measurement instance may refer to an individual module or a group of modules. | [6 empty] | 202 | Diagnostic |  | See SPN 9122 in 'Supporting Information' tab | [5 empty] | J1939DA |  | 2020-07-13 |  |  | None | IdentityOnly
|  |  |  | N/A | N/A | [15 empty] | 20067 | HVESP26 Module Temperature 3 | Module-level temperature measurement instance 3 for this HVES pack instance. Note: Depending on how modules and sensors are grouped within a given battery pack, this measurement instance may refer to an individual module or a group of modules. | [6 empty] | 202 | Diagnostic |  | See SPN 9122 in 'Supporting Information' tab | [5 empty] | J1939DA |  | 2020-07-13 |  |  | None | IdentityOnly
|  |  |  | N/A | N/A | [15 empty] | 20068 | HVESP26 Module Temperature 4 | Module-level temperature measurement instance 4 for this HVES pack instance. Note: Depending on how modules and sensors are grouped within a given battery pack, this measurement instance may refer to an individual module or a group of modules. | [6 empty] | 202 | Diagnostic |  | See SPN 9122 in 'Supporting Information' tab | [5 empty] | J1939DA |  | 2020-07-13 |  |  | None | IdentityOnly
|  |  |  | N/A | N/A | [15 empty] | 20069 | HVESP26 Module Temperature 5 | Module-level temperature measurement instance 5 for this HVES pack instance. Note: Depending on how modules and sensors are grouped within a given battery pack, this measurement instance may refer to an individual module or a group of modules. | [6 empty] | 202 | Diagnostic |  | See SPN 9122 in 'Supporting Information' tab | [5 empty] | J1939DA |  | 2020-07-13 |  |  | None | IdentityOnly
|  |  |  | N/A | N/A | [15 empty] | 20070 | HVESP26 Module Temperature 6 | Module-level temperature measurement instance 6 for this HVES pack instance. Note: Depending on how modules and sensors are grouped within a given battery pack, this measurement instance may refer to an individual module or a group of modules. | [6 empty] | 202 | Diagnostic |  | See SPN 9122 in 'Supporting Information' tab | [5 empty] | J1939DA |  | 2020-07-13 |  |  | None | IdentityOnly
|  |  |  | N/A | N/A | [15 empty] | 20071 | HVESP26 Module Temperature 7 | Module-level temperature measurement instance 7 for this HVES pack instance. Note: Depending on how modules and sensors are grouped within a given battery pack, this measurement instance may refer to an individual module or a group of modules. | [6 empty] | 202 | Diagnostic |  | See SPN 9122 in 'Supporting Information' tab | [5 empty] | J1939DA |  | 2020-07-13 |  |  | None | IdentityOnly
|  |  |  | N/A | N/A | [15 empty] | 20072 | HVESP26 Module Temperature 8 | Module-level temperature measurement instance 8 for this HVES pack instance. Note: Depending on how modules and sensors are grouped within a given battery pack, this measurement instance may refer to an individual module or a group of modules. | [6 empty] | 202 | Diagnostic |  | See SPN 9122 in 'Supporting Information' tab | [5 empty] | J1939DA |  | 2020-07-13 |  |  | None | IdentityOnly
|  |  |  | N/A | N/A | [15 empty] | 20073 | HVESP26 Module Temperature 9 | Module-level temperature measurement instance 9 for this HVES pack instance. Note: Depending on how modules and sensors are grouped within a given battery pack, this measurement instance may refer to an individual module or a group of modules. | [6 empty] | 202 | Diagnostic |  | See SPN 9122 in 'Supporting Information' tab | [5 empty] | J1939DA |  | 2020-07-13 |  |  | None | IdentityOnly
|  |  |  | N/A | N/A | [15 empty] | 20074 | HVESP26 Module Temperature 10 | Module-level temperature measurement instance 10 for this HVES pack instance. Note: Depending on how modules and sensors are grouped within a given battery pack, this measurement instance may refer to an individual module or a group of modules. | [6 empty] | 202 | Diagnostic |  | See SPN 9122 in 'Supporting Information' tab | [5 empty] | J1939DA |  | 2020-07-13 |  |  | None | IdentityOnly
|  |  |  | N/A | N/A | [15 empty] | 20075 | HVESP26 Module Temperature 11 | Module-level temperature measurement instance 11 for this HVES pack instance. Note: Depending on how modules and sensors are grouped within a given battery pack, this measurement instance may refer to an individual module or a group of modules. | [6 empty] | 202 | Diagnostic |  | See SPN 9122 in 'Supporting Information' tab | [5 empty] | J1939DA |  | 2020-07-13 |  |  | None | IdentityOnly
|  |  |  | N/A | N/A | [15 empty] | 20076 | HVESP26 Module Temperature 12 | Module-level temperature measurement instance 12 for this HVES pack instance. Note: Depending on how modules and sensors are grouped within a given battery pack, this measurement instance may refer to an individual module or a group of modules. | [6 empty] | 202 | Diagnostic |  | See SPN 9122 in 'Supporting Information' tab | [5 empty] | J1939DA |  | 2020-07-13 |  |  | None | IdentityOnly
|  |  |  | N/A | N/A | [15 empty] | 20077 | HVESP26 Module Temperature 13 | Module-level temperature measurement instance 13 for this HVES pack instance. Note: Depending on how modules and sensors are grouped within a given battery pack, this measurement instance may refer to an individual module or a group of modules. | [6 empty] | 202 | Diagnostic |  | See SPN 9122 in 'Supporting Information' tab | [5 empty] | J1939DA |  | 2020-07-13 |  |  | None | IdentityOnly
|  |  |  | N/A | N/A | [15 empty] | 20078 | HVESP26 Module Temperature 14 | Module-level temperature measurement instance 14 for this HVES pack instance. Note: Depending on how modules and sensors are grouped within a given battery pack, this measurement instance may refer to an individual module or a group of modules. | [6 empty] | 202 | Diagnostic |  | See SPN 9122 in 'Supporting Information' tab | [5 empty] | J1939DA |  | 2020-07-13 |  |  | None | IdentityOnly
|  |  |  | N/A | N/A | [15 empty] | 20079 | HVESP26 Module Temperature 15 | Module-level temperature measurement instance 15 for this HVES pack instance. Note: Depending on how modules and sensors are grouped within a given battery pack, this measurement instance may refer to an individual module or a group of modules. | [6 empty] | 202 | Diagnostic |  | See SPN 9122 in 'Supporting Information' tab | [5 empty] | J1939DA |  | 2020-07-13 |  |  | None | IdentityOnly
|  |  |  | N/A | N/A | [15 empty] | 20080 | HVESP26 Module Temperature 16 | Module-level temperature measurement instance 16 for this HVES pack instance. Note: Depending on how modules and sensors are grouped within a given battery pack, this measurement instance may refer to an individual module or a group of modules. | [6 empty] | 202 | Diagnostic |  | See SPN 9122 in 'Supporting Information' tab | [5 empty] | J1939DA |  | 2020-07-13 |  |  | None | IdentityOnly
|  |  |  | N/A | N/A | [15 empty] | 20081 | HVESP26 Module Temperature 17 | Module-level temperature measurement instance 17 for this HVES pack instance. Note: Depending on how modules and sensors are grouped within a given battery pack, this measurement instance may refer to an individual module or a group of modules. | [6 empty] | 202 | Diagnostic |  | See SPN 9122 in 'Supporting Information' tab | [5 empty] | J1939DA |  | 2020-07-13 |  |  | None | IdentityOnly
|  |  |  | N/A | N/A | [15 empty] | 20082 | HVESP26 Module Temperature 18 | Module-level temperature measurement instance 18 for this HVES pack instance. Note: Depending on how modules and sensors are grouped within a given battery pack, this measurement instance may refer to an individual module or a group of modules. | [6 empty] | 202 | Diagnostic |  | See SPN 9122 in 'Supporting Information' tab | [5 empty] | J1939DA |  | 2020-07-13 |  |  | None | IdentityOnly
|  |  |  | N/A | N/A | [15 empty] | 20083 | HVESP26 Module Temperature 19 | Module-level temperature measurement instance 19 for this HVES pack instance. Note: Depending on how modules and sensors are grouped within a given battery pack, this measurement instance may refer to an individual module or a group of modules. | [6 empty] | 202 | Diagnostic |  | See SPN 9122 in 'Supporting Information' tab | [5 empty] | J1939DA |  | 2020-07-13 |  |  | None | IdentityOnly
|  |  |  | N/A | N/A | [15 empty] | 20084 | HVESP26 Module Temperature 20 | Module-level temperature measurement instance 20 for this HVES pack instance. Note: Depending on how modules and sensors are grouped within a given battery pack, this measurement instance may refer to an individual module or a group of modules. | [6 empty] | 202 | Diagnostic |  | See SPN 9122 in 'Supporting Information' tab | [5 empty] | J1939DA |  | 2020-07-13 |  |  | None | IdentityOnly
|  |  |  | N/A | N/A | [15 empty] | 20085 | HVESP26 Module Temperature 21 | Module-level temperature measurement instance 21 for this HVES pack instance. Note: Depending on how modules and sensors are grouped within a given battery pack, this measurement instance may refer to an individual module or a group of modules. | [6 empty] | 202 | Diagnostic |  | See SPN 9122 in 'Supporting Information' tab | [5 empty] | J1939DA |  | 2020-07-13 |  |  | None | IdentityOnly
|  |  |  | N/A | N/A | [15 empty] | 20086 | HVESP26 Module Temperature 22 | Module-level temperature measurement instance 22 for this HVES pack instance. Note: Depending on how modules and sensors are grouped within a given battery pack, this measurement instance may refer to an individual module or a group of modules. | [6 empty] | 202 | Diagnostic |  | See SPN 9122 in 'Supporting Information' tab | [5 empty] | J1939DA |  | 2020-07-13 |  |  | None | IdentityOnly
|  |  |  | N/A | N/A | [15 empty] | 20087 | HVESP26 Module Temperature 23 | Module-level temperature measurement instance 23 for this HVES pack instance. Note: Depending on how modules and sensors are grouped within a given battery pack, this measurement instance may refer to an individual module or a group of modules. | [6 empty] | 202 | Diagnostic |  | See SPN 9122 in 'Supporting Information' tab | [5 empty] | J1939DA |  | 2020-07-13 |  |  | None | IdentityOnly
|  |  |  | N/A | N/A | [15 empty] | 20088 | HVESP26 Module Temperature 24 | Module-level temperature measurement instance 24 for this HVES pack instance. Note: Depending on how modules and sensors are grouped within a given battery pack, this measurement instance may refer to an individual module or a group of modules. | [6 empty] | 202 | Diagnostic |  | See SPN 9122 in 'Supporting Information' tab | [5 empty] | J1939DA |  | 2020-07-13 |  |  | None | IdentityOnly
|  |  |  | N/A | N/A | [15 empty] | 20089 | HVESP26 Module Temperature 25 | Module-level temperature measurement instance 25 for this HVES pack instance. Note: Depending on how modules and sensors are grouped within a given battery pack, this measurement instance may refer to an individual module or a group of modules. | [6 empty] | 202 | Diagnostic |  | See SPN 9122 in 'Supporting Information' tab | [5 empty] | J1939DA |  | 2020-07-13 |  |  | None | IdentityOnly
|  |  |  | N/A | N/A | [15 empty] | 20090 | HVESP26 Module Temperature 26 | Module-level temperature measurement instance 26 for this HVES pack instance. Note: Depending on how modules and sensors are grouped within a given battery pack, this measurement instance may refer to an individual module or a group of modules. | [6 empty] | 202 | Diagnostic |  | See SPN 9122 in 'Supporting Information' tab | [5 empty] | J1939DA |  | 2020-07-13 |  |  | None | IdentityOnly
|  |  |  | N/A | N/A | [15 empty] | 20091 | HVESP26 Module Temperature 27 | Module-level temperature measurement instance 27 for this HVES pack instance. Note: Depending on how modules and sensors are grouped within a given battery pack, this measurement instance may refer to an individual module or a group of modules. | [6 empty] | 202 | Diagnostic |  | See SPN 9122 in 'Supporting Information' tab | [5 empty] | J1939DA |  | 2020-07-13 |  |  | None | IdentityOnly
|  |  |  | N/A | N/A | [15 empty] | 20092 | HVESP26 Module Temperature 28 | Module-level temperature measurement instance 28 for this HVES pack instance. Note: Depending on how modules and sensors are grouped within a given battery pack, this measurement instance may refer to an individual module or a group of modules. | [6 empty] | 202 | Diagnostic |  | See SPN 9122 in 'Supporting Information' tab | [5 empty] | J1939DA |  | 2020-07-13 |  |  | None | IdentityOnly
|  |  |  | N/A | N/A | [15 empty] | 20093 | HVESP26 Module Temperature 29 | Module-level temperature measurement instance 29 for this HVES pack instance. Note: Depending on how modules and sensors are grouped within a given battery pack, this measurement instance may refer to an individual module or a group of modules. | [6 empty] | 202 | Diagnostic |  | See SPN 9122 in 'Supporting Information' tab | [5 empty] | J1939DA |  | 2020-07-13 |  |  | None | IdentityOnly
|  |  |  | N/A | N/A | [15 empty] | 20094 | HVESP26 Module Temperature 30 | Module-level temperature measurement instance 30 for this HVES pack instance. Note: Depending on how modules and sensors are grouped within a given battery pack, this measurement instance may refer to an individual module or a group of modules. | [6 empty] | 202 | Diagnostic |  | See SPN 9122 in 'Supporting Information' tab | [5 empty] | J1939DA |  | 2020-07-13 |  |  | None | IdentityOnly
|  |  |  | N/A | N/A | [15 empty] | 20095 | HVESP26 Module Temperature 31 | Module-level temperature measurement instance 31 for this HVES pack instance. Note: Depending on how modules and sensors are grouped within a given battery pack, this measurement instance may refer to an individual module or a group of modules. | [6 empty] | 202 | Diagnostic |  | See SPN 9122 in 'Supporting Information' tab | [5 empty] | J1939DA |  | 2020-07-13 |  |  | None | IdentityOnly
|  |  |  | N/A | N/A | [15 empty] | 20096 | HVESP26 Module Temperature 32 | Module-level temperature measurement instance 32 for this HVES pack instance. Note: Depending on how modules and sensors are grouped within a given battery pack, this measurement instance may refer to an individual module or a group of modules. | [6 empty] | 202 | Diagnostic |  | See SPN 9122 in 'Supporting Information' tab | [5 empty] | J1939DA |  | 2020-07-13 |  |  | None | IdentityOnly
|  |  |  | N/A | N/A | [15 empty] | 20097 | HVESP26 Module 1 State of Health | Indicates the expected remaining "Life" of this module. Battery life is a manufacturer-specific measure of how well the energy storage pack is functioning relative to its nominal (rated) and end (failed) states. | [6 empty] | 202 | Diagnostic | [7 empty] | J1939DA |  | 2020-07-13 |  |  | None | IdentityOnly
|  |  |  | N/A | N/A | [15 empty] | 20098 | HVESP26 Module 2 State of Health | Indicates the expected remaining "Life" of this module. Battery life is a manufacturer-specific measure of how well the energy storage pack is functioning relative to its nominal (rated) and end (failed) states. | [6 empty] | 202 | Diagnostic | [7 empty] | J1939DA |  | 2020-07-13 |  |  | None | IdentityOnly
|  |  |  | N/A | N/A | [15 empty] | 20099 | HVESP26 Module 3 State of Health | Indicates the expected remaining "Life" of this module. Battery life is a manufacturer-specific measure of how well the energy storage pack is functioning relative to its nominal (rated) and end (failed) states. | [6 empty] | 202 | Diagnostic | [7 empty] | J1939DA |  | 2020-07-13 |  |  | None | IdentityOnly
|  |  |  | N/A | N/A | [15 empty] | 20100 | HVESP26 Module 4 State of Health | Indicates the expected remaining "Life" of this module. Battery life is a manufacturer-specific measure of how well the energy storage pack is functioning relative to its nominal (rated) and end (failed) states. | [6 empty] | 202 | Diagnostic | [7 empty] | J1939DA |  | 2020-07-13 |  |  | None | IdentityOnly
|  |  |  | N/A | N/A | [15 empty] | 20101 | HVESP26 Module 5 State of Health | Indicates the expected remaining "Life" of this module. Battery life is a manufacturer-specific measure of how well the energy storage pack is functioning relative to its nominal (rated) and end (failed) states. | [6 empty] | 202 | Diagnostic | [7 empty] | J1939DA |  | 2020-07-13 |  |  | None | IdentityOnly
|  |  |  | N/A | N/A | [15 empty] | 20102 | HVESP26 Module 6 State of Health | Indicates the expected remaining "Life" of this module. Battery life is a manufacturer-specific measure of how well the energy storage pack is functioning relative to its nominal (rated) and end (failed) states. | [6 empty] | 202 | Diagnostic | [7 empty] | J1939DA |  | 2020-07-13 |  |  | None | IdentityOnly
|  |  |  | N/A | N/A | [15 empty] | 20103 | HVESP26 Module 7 State of Health | Indicates the expected remaining "Life" of this module. Battery life is a manufacturer-specific measure of how well the energy storage pack is functioning relative to its nominal (rated) and end (failed) states. | [6 empty] | 202 | Diagnostic | [7 empty] | J1939DA |  | 2020-07-13 |  |  | None | IdentityOnly
|  |  |  | N/A | N/A | [15 empty] | 20104 | HVESP26 Module 8 State of Health | Indicates the expected remaining "Life" of this module. Battery life is a manufacturer-specific measure of how well the energy storage pack is functioning relative to its nominal (rated) and end (failed) states. | [6 empty] | 202 | Diagnostic | [7 empty] | J1939DA |  | 2020-07-13 |  |  | None | IdentityOnly
|  |  |  | N/A | N/A | [15 empty] | 20105 | HVESP26 Module 9 State of Health | Indicates the expected remaining "Life" of this module. Battery life is a manufacturer-specific measure of how well the energy storage pack is functioning relative to its nominal (rated) and end (failed) states. | [6 empty] | 202 | Diagnostic | [7 empty] | J1939DA |  | 2020-07-13 |  |  | None | IdentityOnly
|  |  |  | N/A | N/A | [15 empty] | 20106 | HVESP26 Module 10 State of Health | Indicates the expected remaining "Life" of this module. Battery life is a manufacturer-specific measure of how well the energy storage pack is functioning relative to its nominal (rated) and end (failed) states. | [6 empty] | 202 | Diagnostic | [7 empty] | J1939DA |  | 2020-07-13 |  |  | None | IdentityOnly
|  |  |  | N/A | N/A | [15 empty] | 20107 | HVESP26 Module 11 State of Health | Indicates the expected remaining "Life" of this module. Battery life is a manufacturer-specific measure of how well the energy storage pack is functioning relative to its nominal (rated) and end (failed) states. | [6 empty] | 202 | Diagnostic | [7 empty] | J1939DA |  | 2020-07-13 |  |  | None | IdentityOnly
|  |  |  | N/A | N/A | [15 empty] | 20108 | HVESP26 Module 12 State of Health | Indicates the expected remaining "Life" of this module. Battery life is a manufacturer-specific measure of how well the energy storage pack is functioning relative to its nominal (rated) and end (failed) states. | [6 empty] | 202 | Diagnostic | [7 empty] | J1939DA |  | 2020-07-13 |  |  | None | IdentityOnly
|  |  |  | N/A | N/A | [15 empty] | 20109 | HVESP26 Module 13 State of Health | Indicates the expected remaining "Life" of this module. Battery life is a manufacturer-specific measure of how well the energy storage pack is functioning relative to its nominal (rated) and end (failed) states. | [6 empty] | 202 | Diagnostic | [7 empty] | J1939DA |  | 2020-07-13 |  |  | None | IdentityOnly
|  |  |  | N/A | N/A | [15 empty] | 20110 | HVESP26 Module 14 State of Health | Indicates the expected remaining "Life" of this module. Battery life is a manufacturer-specific measure of how well the energy storage pack is functioning relative to its nominal (rated) and end (failed) states. | [6 empty] | 202 | Diagnostic | [7 empty] | J1939DA |  | 2020-07-13 |  |  | None | IdentityOnly
|  |  |  | N/A | N/A | [15 empty] | 20111 | HVESP26 Module 15 State of Health | Indicates the expected remaining "Life" of this module. Battery life is a manufacturer-specific measure of how well the energy storage pack is functioning relative to its nominal (rated) and end (failed) states. | [6 empty] | 202 | Diagnostic | [7 empty] | J1939DA |  | 2020-07-13 |  |  | None | IdentityOnly
|  |  |  | N/A | N/A | [15 empty] | 20112 | HVESP26 Module 16 State of Health | Indicates the expected remaining "Life" of this module. Battery life is a manufacturer-specific measure of how well the energy storage pack is functioning relative to its nominal (rated) and end (failed) states. | [6 empty] | 202 | Diagnostic | [7 empty] | J1939DA |  | 2020-07-13 |  |  | None | IdentityOnly
|  |  |  | N/A | N/A | [15 empty] | 20113 | HVESP26 Module 17 State of Health | Indicates the expected remaining "Life" of this module. Battery life is a manufacturer-specific measure of how well the energy storage pack is functioning relative to its nominal (rated) and end (failed) states. | [6 empty] | 202 | Diagnostic | [7 empty] | J1939DA |  | 2020-07-13 |  |  | None | IdentityOnly
|  |  |  | N/A | N/A | [15 empty] | 20114 | HVESP26 Module 18 State of Health | Indicates the expected remaining "Life" of this module. Battery life is a manufacturer-specific measure of how well the energy storage pack is functioning relative to its nominal (rated) and end (failed) states. | [6 empty] | 202 | Diagnostic | [7 empty] | J1939DA |  | 2020-07-13 |  |  | None | IdentityOnly
|  |  |  | N/A | N/A | [15 empty] | 20115 | HVESP26 Module 19 State of Health | Indicates the expected remaining "Life" of this module. Battery life is a manufacturer-specific measure of how well the energy storage pack is functioning relative to its nominal (rated) and end (failed) states. | [6 empty] | 202 | Diagnostic | [7 empty] | J1939DA |  | 2020-07-13 |  |  | None | IdentityOnly
|  |  |  | N/A | N/A | [15 empty] | 20116 | HVESP26 Module 20 State of Health | Indicates the expected remaining "Life" of this module. Battery life is a manufacturer-specific measure of how well the energy storage pack is functioning relative to its nominal (rated) and end (failed) states. | [6 empty] | 202 | Diagnostic | [7 empty] | J1939DA |  | 2020-07-13 |  |  | None | IdentityOnly
|  |  |  | N/A | N/A | [15 empty] | 20117 | HVESP26 Module 21 State of Health | Indicates the expected remaining "Life" of this module. Battery life is a manufacturer-specific measure of how well the energy storage pack is functioning relative to its nominal (rated) and end (failed) states. | [6 empty] | 202 | Diagnostic | [7 empty] | J1939DA |  | 2020-07-13 |  |  | None | IdentityOnly
|  |  |  | N/A | N/A | [15 empty] | 20118 | HVESP26 Module 22 State of Health | Indicates the expected remaining "Life" of this module. Battery life is a manufacturer-specific measure of how well the energy storage pack is functioning relative to its nominal (rated) and end (failed) states. | [6 empty] | 202 | Diagnostic | [7 empty] | J1939DA |  | 2020-07-13 |  |  | None | IdentityOnly
|  |  |  | N/A | N/A | [15 empty] | 20119 | HVESP26 Module 23 State of Health | Indicates the expected remaining "Life" of this module. Battery life is a manufacturer-specific measure of how well the energy storage pack is functioning relative to its nominal (rated) and end (failed) states. | [6 empty] | 202 | Diagnostic | [7 empty] | J1939DA |  | 2020-07-13 |  |  | None | IdentityOnly
|  |  |  | N/A | N/A | [15 empty] | 20120 | HVESP26 Module 24 State of Health | Indicates the expected remaining "Life" of this module. Battery life is a manufacturer-specific measure of how well the energy storage pack is functioning relative to its nominal (rated) and end (failed) states. | [6 empty] | 202 | Diagnostic | [7 empty] | J1939DA |  | 2020-07-13 |  |  | None | IdentityOnly
|  |  |  | N/A | N/A | [15 empty] | 20121 | HVESP26 Module 25 State of Health | Indicates the expected remaining "Life" of this module. Battery life is a manufacturer-specific measure of how well the energy storage pack is functioning relative to its nominal (rated) and end (failed) states. | [6 empty] | 202 | Diagnostic | [7 empty] | J1939DA |  | 2020-07-13 |  |  | None | IdentityOnly
|  |  |  | N/A | N/A | [15 empty] | 20122 | HVESP26 Module 26 State of Health | Indicates the expected remaining "Life" of this module. Battery life is a manufacturer-specific measure of how well the energy storage pack is functioning relative to its nominal (rated) and end (failed) states. | [6 empty] | 202 | Diagnostic | [7 empty] | J1939DA |  | 2020-07-13 |  |  | None | IdentityOnly
|  |  |  | N/A | N/A | [15 empty] | 20123 | HVESP26 Module 27 State of Health | Indicates the expected remaining "Life" of this module. Battery life is a manufacturer-specific measure of how well the energy storage pack is functioning relative to its nominal (rated) and end (failed) states. | [6 empty] | 202 | Diagnostic | [7 empty] | J1939DA |  | 2020-07-13 |  |  | None | IdentityOnly
|  |  |  | N/A | N/A | [15 empty] | 20124 | HVESP26 Module 28 State of Health | Indicates the expected remaining "Life" of this module. Battery life is a manufacturer-specific measure of how well the energy storage pack is functioning relative to its nominal (rated) and end (failed) states. | [6 empty] | 202 | Diagnostic | [7 empty] | J1939DA |  | 2020-07-13 |  |  | None | IdentityOnly
|  |  |  | N/A | N/A | [15 empty] | 20125 | HVESP26 Module 29 State of Health | Indicates the expected remaining "Life" of this module. Battery life is a manufacturer-specific measure of how well the energy storage pack is functioning relative to its nominal (rated) and end (failed) states. | [6 empty] | 202 | Diagnostic | [7 empty] | J1939DA |  | 2020-07-13 |  |  | None | IdentityOnly
|  |  |  | N/A | N/A | [15 empty] | 20126 | HVESP26 Module 30 State of Health | Indicates the expected remaining "Life" of this module. Battery life is a manufacturer-specific measure of how well the energy storage pack is functioning relative to its nominal (rated) and end (failed) states. | [6 empty] | 202 | Diagnostic | [7 empty] | J1939DA |  | 2020-07-13 |  |  | None | IdentityOnly
|  |  |  | N/A | N/A | [15 empty] | 20127 | HVESP26 Module 31 State of Health | Indicates the expected remaining "Life" of this module. Battery life is a manufacturer-specific measure of how well the energy storage pack is functioning relative to its nominal (rated) and end (failed) states. | [6 empty] | 202 | Diagnostic | [7 empty] | J1939DA |  | 2020-07-13 |  |  | None | IdentityOnly
|  |  |  | N/A | N/A | [15 empty] | 20128 | HVESP26 Module 32 State of Health | Indicates the expected remaining "Life" of this module. Battery life is a manufacturer-specific measure of how well the energy storage pack is functioning relative to its nominal (rated) and end (failed) states. | [6 empty] | 202 | Diagnostic | [7 empty] | J1939DA |  | 2020-07-13 |  |  | None | IdentityOnly
|  |  |  | N/A | N/A | [15 empty] | 20129 | HVESP26 Voltage Sensors | Indicates a fault with one or more voltage sensors within this HVES pack instance. | [6 empty] | 202 | Diagnostic | [7 empty] | J1939DA |  | 2020-07-13 |  |  | None | IdentityOnly
|  |  |  | N/A | N/A | [15 empty] | 20130 | HVESP26 Module 1 Controller | Controller used for this battery module instance of this HVES pack instance. | [6 empty] | 202 | Diagnostic | [7 empty] | J1939DA |  | 2020-07-13 |  |  | None | IdentityOnly
|  |  |  | N/A | N/A | [15 empty] | 20131 | HVESP26 Module 2 Controller | Controller used for this battery module instance of this HVES pack instance. | [6 empty] | 202 | Diagnostic | [7 empty] | J1939DA |  | 2020-07-13 |  |  | None | IdentityOnly
|  |  |  | N/A | N/A | [15 empty] | 20132 | HVESP26 Module 3 Controller | Controller used for this battery module instance of this HVES pack instance. | [6 empty] | 202 | Diagnostic | [7 empty] | J1939DA |  | 2020-07-13 |  |  | None | IdentityOnly
|  |  |  | N/A | N/A | [15 empty] | 20133 | HVESP26 Module 4 Controller | Controller used for this battery module instance of this HVES pack instance. | [6 empty] | 202 | Diagnostic | [7 empty] | J1939DA |  | 2020-07-13 |  |  | None | IdentityOnly
|  |  |  | N/A | N/A | [15 empty] | 20134 | HVESP26 Module 5 Controller | Controller used for this battery module instance of this HVES pack instance. | [6 empty] | 202 | Diagnostic | [7 empty] | J1939DA |  | 2020-07-13 |  |  | None | IdentityOnly
|  |  |  | N/A | N/A | [15 empty] | 20135 | HVESP26 Module 6 Controller | Controller used for this battery module instance of this HVES pack instance. | [6 empty] | 202 | Diagnostic | [7 empty] | J1939DA |  | 2020-07-13 |  |  | None | IdentityOnly
|  |  |  | N/A | N/A | [15 empty] | 20136 | HVESP26 Module 7 Controller | Controller used for this battery module instance of this HVES pack instance. | [6 empty] | 202 | Diagnostic | [7 empty] | J1939DA |  | 2020-07-13 |  |  | None | IdentityOnly
|  |  |  | N/A | N/A | [15 empty] | 20137 | HVESP26 Module 8 Controller | Controller used for this battery module instance of this HVES pack instance. | [6 empty] | 202 | Diagnostic | [7 empty] | J1939DA |  | 2020-07-13 |  |  | None | IdentityOnly
|  |  |  | N/A | N/A | [15 empty] | 20138 | HVESP26 Module 9 Controller | Controller used for this battery module instance of this HVES pack instance. | [6 empty] | 202 | Diagnostic | [7 empty] | J1939DA |  | 2020-07-13 |  |  | None | IdentityOnly
|  |  |  | N/A | N/A | [15 empty] | 20139 | HVESP26 Module 10 Controller | Controller used for this battery module instance of this HVES pack instance. | [6 empty] | 202 | Diagnostic | [7 empty] | J1939DA |  | 2020-07-13 |  |  | None | IdentityOnly
|  |  |  | N/A | N/A | [15 empty] | 20140 | HVESP26 Module 11 Controller | Controller used for this battery module instance of this HVES pack instance. | [6 empty] | 202 | Diagnostic | [7 empty] | J1939DA |  | 2020-07-13 |  |  | None | IdentityOnly
|  |  |  | N/A | N/A | [15 empty] | 20141 | HVESP26 Module 12 Controller | Controller used for this battery module instance of this HVES pack instance. | [6 empty] | 202 | Diagnostic | [7 empty] | J1939DA |  | 2020-07-13 |  |  | None | IdentityOnly
|  |  |  | N/A | N/A | [15 empty] | 20142 | HVESP26 Module 13 Controller | Controller used for this battery module instance of this HVES pack instance. | [6 empty] | 202 | Diagnostic | [7 empty] | J1939DA |  | 2020-07-13 |  |  | None | IdentityOnly
|  |  |  | N/A | N/A | [15 empty] | 20143 | HVESP26 Module 14 Controller | Controller used for this battery module instance of this HVES pack instance. | [6 empty] | 202 | Diagnostic | [7 empty] | J1939DA |  | 2020-07-13 |  |  | None | IdentityOnly
|  |  |  | N/A | N/A | [15 empty] | 20144 | HVESP26 Module 15 Controller | Controller used for this battery module instance of this HVES pack instance. | [6 empty] | 202 | Diagnostic | [7 empty] | J1939DA |  | 2020-07-13 |  |  | None | IdentityOnly
|  |  |  | N/A | N/A | [15 empty] | 20145 | HVESP26 Module 16 Controller | Controller used for this battery module instance of this HVES pack instance. | [6 empty] | 202 | Diagnostic | [7 empty] | J1939DA |  | 2020-07-13 |  |  | None | IdentityOnly
|  |  |  | N/A | N/A | [15 empty] | 20146 | HVESP26 Module 17 Controller | Controller used for this battery module instance of this HVES pack instance. | [6 empty] | 202 | Diagnostic | [7 empty] | J1939DA |  | 2020-07-13 |  |  | None | IdentityOnly
|  |  |  | N/A | N/A | [15 empty] | 20147 | HVESP26 Module 18 Controller | Controller used for this battery module instance of this HVES pack instance. | [6 empty] | 202 | Diagnostic | [7 empty] | J1939DA |  | 2020-07-13 |  |  | None | IdentityOnly
|  |  |  | N/A | N/A | [15 empty] | 20148 | HVESP26 Module 19 Controller | Controller used for this battery module instance of this HVES pack instance. | [6 empty] | 202 | Diagnostic | [7 empty] | J1939DA |  | 2020-07-13 |  |  | None | IdentityOnly
|  |  |  | N/A | N/A | [15 empty] | 20149 | HVESP26 Module 20 Controller | Controller used for this battery module instance of this HVES pack instance. | [6 empty] | 202 | Diagnostic | [7 empty] | J1939DA |  | 2020-07-13 |  |  | None | IdentityOnly
|  |  |  | N/A | N/A | [15 empty] | 20150 | HVESP26 Module 21 Controller | Controller used for this battery module instance of this HVES pack instance. | [6 empty] | 202 | Diagnostic | [7 empty] | J1939DA |  | 2020-07-13 |  |  | None | IdentityOnly
|  |  |  | N/A | N/A | [15 empty] | 20151 | HVESP26 Module 22 Controller | Controller used for this battery module instance of this HVES pack instance. | [6 empty] | 202 | Diagnostic | [7 empty] | J1939DA |  | 2020-07-13 |  |  | None | IdentityOnly
|  |  |  | N/A | N/A | [15 empty] | 20152 | HVESP26 Module 23 Controller | Controller used for this battery module instance of this HVES pack instance. | [6 empty] | 202 | Diagnostic | [7 empty] | J1939DA |  | 2020-07-13 |  |  | None | IdentityOnly
|  |  |  | N/A | N/A | [15 empty] | 20153 | HVESP26 Module 24 Controller | Controller used for this battery module instance of this HVES pack instance. | [6 empty] | 202 | Diagnostic | [7 empty] | J1939DA |  | 2020-07-13 |  |  | None | IdentityOnly
|  |  |  | N/A | N/A | [15 empty] | 20154 | HVESP26 Module 25 Controller | Controller used for this battery module instance of this HVES pack instance. | [6 empty] | 202 | Diagnostic | [7 empty] | J1939DA |  | 2020-07-13 |  |  | None | IdentityOnly
|  |  |  | N/A | N/A | [15 empty] | 20155 | HVESP26 Module 26 Controller | Controller used for this battery module instance of this HVES pack instance. | [6 empty] | 202 | Diagnostic | [7 empty] | J1939DA |  | 2020-07-13 |  |  | None | IdentityOnly
|  |  |  | N/A | N/A | [15 empty] | 20156 | HVESP26 Module 27 Controller | Controller used for this battery module instance of this HVES pack instance. | [6 empty] | 202 | Diagnostic | [7 empty] | J1939DA |  | 2020-07-13 |  |  | None | IdentityOnly
|  |  |  | N/A | N/A | [15 empty] | 20157 | HVESP26 Module 28 Controller | Controller used for this battery module instance of this HVES pack instance. | [6 empty] | 202 | Diagnostic | [7 empty] | J1939DA |  | 2020-07-13 |  |  | None | IdentityOnly
|  |  |  | N/A | N/A | [15 empty] | 20158 | HVESP26 Module 29 Controller | Controller used for this battery module instance of this HVES pack instance. | [6 empty] | 202 | Diagnostic | [7 empty] | J1939DA |  | 2020-07-13 |  |  | None | IdentityOnly
|  |  |  | N/A | N/A | [15 empty] | 20159 | HVESP26 Module 30 Controller | Controller used for this battery module instance of this HVES pack instance. | [6 empty] | 202 | Diagnostic | [7 empty] | J1939DA |  | 2020-07-13 |  |  | None | IdentityOnly
|  |  |  | N/A | N/A | [15 empty] | 20160 | HVESP26 Module 31 Controller | Controller used for this battery module instance of this HVES pack instance. | [6 empty] | 202 | Diagnostic | [7 empty] | J1939DA |  | 2020-07-13 |  |  | None | IdentityOnly
|  |  |  | N/A | N/A | [15 empty] | 20161 | HVESP26 Module 32 Controller | Controller used for this battery module instance of this HVES pack instance. | [6 empty] | 202 | Diagnostic | [7 empty] | J1939DA |  | 2020-07-13 |  |  | None | IdentityOnly
|  |  |  | N/A | N/A | [15 empty] | 20162 | HVESP26 Pre-Charge Failed to Complete | Indicates that this HVES pack instance failed to complete the pre-charging process. | [6 empty] | 202 | Diagnostic | [7 empty] | J1939DA |  | 2020-07-13 |  |  | None | IdentityOnly
|  |  |  | N/A | N/A | [15 empty] | 20163 | HVESP26 Controller | Controller used for this pack instance of this HVES. | [6 empty] | 202 | Diagnostic | [7 empty] | J1939DA |  | 2020-07-13 |  |  | None | IdentityOnly
|  |  |  | N/A | N/A | [15 empty] | 20164 | HVESP26 Coolant Control Valve | Coolant control valve used to regulate the coolant flow in & out of the high voltage energy storage pack instance. | [6 empty] | 202 | Diagnostic | [7 empty] | J1939DA |  | 2020-07-13 |  |  | None | IdentityOnly
|  |  |  | N/A | N/A | [15 empty] | 20166 | Transmission Gear Mismatch | A detected discrepancy between the commanded gear and the actual gear for the transmission. | [6 empty] | 202 | Diagnostic | [7 empty] | J1939DA |  | 2020-08-06 |  |  | None | IdentityOnly
|  |  |  | N/A | N/A | [15 empty] | 20167 | Transmission Shift Selector Position Sensor 1 | First sensor which determines the current requested range for the transmission. In a shift-by-wire system, this could be a sensor in the electronic shift selector. In a system with a mechanical linkage or actuator, this could be a sensor inside the transmission that senses the selector shaft position. | [6 empty] | 202 | Diagnostic | [7 empty] | J1939DA |  | 2020-08-06 |  |  | None | IdentityOnly
|  |  |  | N/A | N/A | [15 empty] | 20168 | Transmission Shift Selector Position Sensor 2 | Second sensor which determines the current requested range for the transmission. In a shift-by-wire system, this could be a sensor in the electronic shift selector. In a system with a mechanical linkage or actuator, this could be a sensor inside the transmission that senses the selector shaft position. | [6 empty] | 202 | Diagnostic | [7 empty] | J1939DA |  | 2020-08-06 |  |  | None | IdentityOnly
|  |  |  | N/A | N/A | [15 empty] | 20184 | HVESS Thermal Management System (Positive) Contactor State | Position of the High Voltage Energy Storage System Thermal Management System positive side bus contactor. When this contactor is closed, the positive side of the HVESS is connected to the positive side of the HVESS thermal management system. This parameter provides HVES system level information. If there are multiple packs in the system, then both individual pack messages (e.g. HVESP1, HVESP2 etc.) and system level messages (HVESS) may be required. | [6 empty] | 202 | Diagnostic | [7 empty] | J1939DA |  | 2020-08-07 |  |  | None | IdentityOnly
|  |  |  | N/A | N/A | [15 empty] | 20185 | HVESP1 Thermal Management System (Positive) Contractor State | Position of the Thermal Management System positive side bus contactor for this pack instance. When this contactor is closed, the positive side of this HVES is connected to the positive side of the HVES thermal management system. This parameter is for one of multiple packs in an HVESS. If there is only one pack in the system, the HVESS parameters should be used. If there are multiple packs in the system, then both individual pack messages (e.g. HVESP1, HVESP2 etc.) and system level messages (HVESS) may be required. | [6 empty] | 202 | Diagnostic | [7 empty] | J1939DA |  | 2020-08-07 |  |  | None | IdentityOnly
|  |  |  | N/A | N/A | [15 empty] | 20186 | HVESP2 Thermal Management System (Positive) Contractor State | Position of the Thermal Management System positive side bus contactor for this pack instance. When this contactor is closed, the positive side of this HVES is connected to the positive side of the HVES thermal management system. This parameter is for one of multiple packs in an HVESS. If there is only one pack in the system, the HVESS parameters should be used. If there are multiple packs in the system, then both individual pack messages (e.g. HVESP1, HVESP2 etc.) and system level messages (HVESS) may be required. | [6 empty] | 202 | Diagnostic | [7 empty] | J1939DA |  | 2020-08-07 |  |  | None | IdentityOnly
|  |  |  | N/A | N/A | [15 empty] | 20187 | HVESP3 Thermal Management System (Positive) Contractor State | Position of the Thermal Management System positive side bus contactor for this pack instance. When this contactor is closed, the positive side of this HVES is connected to the positive side of the HVES thermal management system. This parameter is for one of multiple packs in an HVESS. If there is only one pack in the system, the HVESS parameters should be used. If there are multiple packs in the system, then both individual pack messages (e.g. HVESP1, HVESP2 etc.) and system level messages (HVESS) may be required. | [6 empty] | 202 | Diagnostic | [7 empty] | J1939DA |  | 2020-08-07 |  |  | None | IdentityOnly
|  |  |  | N/A | N/A | [15 empty] | 20188 | HVESP4 Thermal Management System (Positive) Contractor State | Position of the Thermal Management System positive side bus contactor for this pack instance. When this contactor is closed, the positive side of this HVES is connected to the positive side of the HVES thermal management system. This parameter is for one of multiple packs in an HVESS. If there is only one pack in the system, the HVESS parameters should be used. If there are multiple packs in the system, then both individual pack messages (e.g. HVESP1, HVESP2 etc.) and system level messages (HVESS) may be required. | [6 empty] | 202 | Diagnostic | [7 empty] | J1939DA |  | 2020-08-07 |  |  | None | IdentityOnly
|  |  |  | N/A | N/A | [15 empty] | 20189 | HVESP5 Thermal Management System (Positive) Contractor State | Position of the Thermal Management System positive side bus contactor for this pack instance. When this contactor is closed, the positive side of this HVES is connected to the positive side of the HVES thermal management system. This parameter is for one of multiple packs in an HVESS. If there is only one pack in the system, the HVESS parameters should be used. If there are multiple packs in the system, then both individual pack messages (e.g. HVESP1, HVESP2 etc.) and system level messages (HVESS) may be required. | [6 empty] | 202 | Diagnostic | [7 empty] | J1939DA |  | 2020-08-07 |  |  | None | IdentityOnly
|  |  |  | N/A | N/A | [15 empty] | 20190 | HVESP6 Thermal Management System (Positive) Contractor State | Position of the Thermal Management System positive side bus contactor for this pack instance. When this contactor is closed, the positive side of this HVES is connected to the positive side of the HVES thermal management system. This parameter is for one of multiple packs in an HVESS. If there is only one pack in the system, the HVESS parameters should be used. If there are multiple packs in the system, then both individual pack messages (e.g. HVESP1, HVESP2 etc.) and system level messages (HVESS) may be required. | [6 empty] | 202 | Diagnostic | [7 empty] | J1939DA |  | 2020-08-07 |  |  | None | IdentityOnly
|  |  |  | N/A | N/A | [15 empty] | 20191 | HVESP7 Thermal Management System (Positive) Contractor State | Position of the Thermal Management System positive side bus contactor for this pack instance. When this contactor is closed, the positive side of this HVES is connected to the positive side of the HVES thermal management system. This parameter is for one of multiple packs in an HVESS. If there is only one pack in the system, the HVESS parameters should be used. If there are multiple packs in the system, then both individual pack messages (e.g. HVESP1, HVESP2 etc.) and system level messages (HVESS) may be required. | [6 empty] | 202 | Diagnostic | [7 empty] | J1939DA |  | 2020-08-07 |  |  | None | IdentityOnly
|  |  |  | N/A | N/A | [15 empty] | 20192 | HVESP8 Thermal Management System (Positive) Contractor State | Position of the Thermal Management System positive side bus contactor for this pack instance. When this contactor is closed, the positive side of this HVES is connected to the positive side of the HVES thermal management system. This parameter is for one of multiple packs in an HVESS. If there is only one pack in the system, the HVESS parameters should be used. If there are multiple packs in the system, then both individual pack messages (e.g. HVESP1, HVESP2 etc.) and system level messages (HVESS) may be required. | [6 empty] | 202 | Diagnostic | [7 empty] | J1939DA |  | 2020-08-07 |  |  | None | IdentityOnly
|  |  |  | N/A | N/A | [15 empty] | 20193 | HVESP9 Thermal Management System (Positive) Contractor State | Position of the Thermal Management System positive side bus contactor for this pack instance. When this contactor is closed, the positive side of this HVES is connected to the positive side of the HVES thermal management system. This parameter is for one of multiple packs in an HVESS. If there is only one pack in the system, the HVESS parameters should be used. If there are multiple packs in the system, then both individual pack messages (e.g. HVESP1, HVESP2 etc.) and system level messages (HVESS) may be required. | [6 empty] | 202 | Diagnostic | [7 empty] | J1939DA |  | 2020-08-07 |  |  | None | IdentityOnly
|  |  |  | N/A | N/A | [15 empty] | 20194 | HVESP10 Thermal Management System (Positive) Contractor State | Position of the Thermal Management System positive side bus contactor for this pack instance. When this contactor is closed, the positive side of this HVES is connected to the positive side of the HVES thermal management system. This parameter is for one of multiple packs in an HVESS. If there is only one pack in the system, the HVESS parameters should be used. If there are multiple packs in the system, then both individual pack messages (e.g. HVESP1, HVESP2 etc.) and system level messages (HVESS) may be required. | [6 empty] | 202 | Diagnostic | [7 empty] | J1939DA |  | 2020-08-07 |  |  | None | IdentityOnly
|  |  |  | N/A | N/A | [15 empty] | 20195 | HVESP11 Thermal Management System (Positive) Contractor State | Position of the Thermal Management System positive side bus contactor for this pack instance. When this contactor is closed, the positive side of this HVES is connected to the positive side of the HVES thermal management system. This parameter is for one of multiple packs in an HVESS. If there is only one pack in the system, the HVESS parameters should be used. If there are multiple packs in the system, then both individual pack messages (e.g. HVESP1, HVESP2 etc.) and system level messages (HVESS) may be required. | [6 empty] | 202 | Diagnostic | [7 empty] | J1939DA |  | 2020-08-07 |  |  | None | IdentityOnly
|  |  |  | N/A | N/A | [15 empty] | 20196 | HVESP12 Thermal Management System (Positive) Contractor State | Position of the Thermal Management System positive side bus contactor for this pack instance. When this contactor is closed, the positive side of this HVES is connected to the positive side of the HVES thermal management system. This parameter is for one of multiple packs in an HVESS. If there is only one pack in the system, the HVESS parameters should be used. If there are multiple packs in the system, then both individual pack messages (e.g. HVESP1, HVESP2 etc.) and system level messages (HVESS) may be required. | [6 empty] | 202 | Diagnostic | [7 empty] | J1939DA |  | 2020-08-07 |  |  | None | IdentityOnly
|  |  |  | N/A | N/A | [15 empty] | 20197 | HVESP13 Thermal Management System (Positive) Contractor State | Position of the Thermal Management System positive side bus contactor for this pack instance. When this contactor is closed, the positive side of this HVES is connected to the positive side of the HVES thermal management system. This parameter is for one of multiple packs in an HVESS. If there is only one pack in the system, the HVESS parameters should be used. If there are multiple packs in the system, then both individual pack messages (e.g. HVESP1, HVESP2 etc.) and system level messages (HVESS) may be required. | [6 empty] | 202 | Diagnostic | [7 empty] | J1939DA |  | 2020-08-07 |  |  | None | IdentityOnly
|  |  |  | N/A | N/A | [15 empty] | 20198 | HVESP14 Thermal Management System (Positive) Contractor State | Position of the Thermal Management System positive side bus contactor for this pack instance. When this contactor is closed, the positive side of this HVES is connected to the positive side of the HVES thermal management system. This parameter is for one of multiple packs in an HVESS. If there is only one pack in the system, the HVESS parameters should be used. If there are multiple packs in the system, then both individual pack messages (e.g. HVESP1, HVESP2 etc.) and system level messages (HVESS) may be required. | [6 empty] | 202 | Diagnostic | [7 empty] | J1939DA |  | 2020-08-07 |  |  | None | IdentityOnly
|  |  |  | N/A | N/A | [15 empty] | 20199 | HVESP15 Thermal Management System (Positive) Contractor State | Position of the Thermal Management System positive side bus contactor for this pack instance. When this contactor is closed, the positive side of this HVES is connected to the positive side of the HVES thermal management system. This parameter is for one of multiple packs in an HVESS. If there is only one pack in the system, the HVESS parameters should be used. If there are multiple packs in the system, then both individual pack messages (e.g. HVESP1, HVESP2 etc.) and system level messages (HVESS) may be required. | [6 empty] | 202 | Diagnostic | [7 empty] | J1939DA |  | 2020-08-07 |  |  | None | IdentityOnly
|  |  |  | N/A | N/A | [15 empty] | 20200 | HVESP16 Thermal Management System (Positive) Contractor State | Position of the Thermal Management System positive side bus contactor for this pack instance. When this contactor is closed, the positive side of this HVES is connected to the positive side of the HVES thermal management system. This parameter is for one of multiple packs in an HVESS. If there is only one pack in the system, the HVESS parameters should be used. If there are multiple packs in the system, then both individual pack messages (e.g. HVESP1, HVESP2 etc.) and system level messages (HVESS) may be required. | [6 empty] | 202 | Diagnostic | [7 empty] | J1939DA |  | 2020-08-07 |  |  | None | IdentityOnly
|  |  |  | N/A | N/A | [15 empty] | 20201 | HVESP17 Thermal Management System (Positive) Contractor State | Position of the Thermal Management System positive side bus contactor for this pack instance. When this contactor is closed, the positive side of this HVES is connected to the positive side of the HVES thermal management system. This parameter is for one of multiple packs in an HVESS. If there is only one pack in the system, the HVESS parameters should be used. If there are multiple packs in the system, then both individual pack messages (e.g. HVESP1, HVESP2 etc.) and system level messages (HVESS) may be required. | [6 empty] | 202 | Diagnostic | [7 empty] | J1939DA |  | 2020-08-07 |  |  | None | IdentityOnly
|  |  |  | N/A | N/A | [15 empty] | 20202 | HVESP18 Thermal Management System (Positive) Contractor State | Position of the Thermal Management System positive side bus contactor for this pack instance. When this contactor is closed, the positive side of this HVES is connected to the positive side of the HVES thermal management system. This parameter is for one of multiple packs in an HVESS. If there is only one pack in the system, the HVESS parameters should be used. If there are multiple packs in the system, then both individual pack messages (e.g. HVESP1, HVESP2 etc.) and system level messages (HVESS) may be required. | [6 empty] | 202 | Diagnostic | [7 empty] | J1939DA |  | 2020-08-07 |  |  | None | IdentityOnly
|  |  |  | N/A | N/A | [15 empty] | 20203 | HVESP19 Thermal Management System (Positive) Contractor State | Position of the Thermal Management System positive side bus contactor for this pack instance. When this contactor is closed, the positive side of this HVES is connected to the positive side of the HVES thermal management system. This parameter is for one of multiple packs in an HVESS. If there is only one pack in the system, the HVESS parameters should be used. If there are multiple packs in the system, then both individual pack messages (e.g. HVESP1, HVESP2 etc.) and system level messages (HVESS) may be required. | [6 empty] | 202 | Diagnostic | [7 empty] | J1939DA |  | 2020-08-07 |  |  | None | IdentityOnly
|  |  |  | N/A | N/A | [15 empty] | 20204 | HVESP20 Thermal Management System (Positive) Contractor State | Position of the Thermal Management System positive side bus contactor for this pack instance. When this contactor is closed, the positive side of this HVES is connected to the positive side of the HVES thermal management system. This parameter is for one of multiple packs in an HVESS. If there is only one pack in the system, the HVESS parameters should be used. If there are multiple packs in the system, then both individual pack messages (e.g. HVESP1, HVESP2 etc.) and system level messages (HVESS) may be required. | [6 empty] | 202 | Diagnostic | [7 empty] | J1939DA |  | 2020-08-07 |  |  | None | IdentityOnly
|  |  |  | N/A | N/A | [15 empty] | 20205 | HVESP21 Thermal Management System (Positive) Contractor State | Position of the Thermal Management System positive side bus contactor for this pack instance. When this contactor is closed, the positive side of this HVES is connected to the positive side of the HVES thermal management system. This parameter is for one of multiple packs in an HVESS. If there is only one pack in the system, the HVESS parameters should be used. If there are multiple packs in the system, then both individual pack messages (e.g. HVESP1, HVESP2 etc.) and system level messages (HVESS) may be required. | [6 empty] | 202 | Diagnostic | [7 empty] | J1939DA |  | 2020-08-07 |  |  | None | IdentityOnly
|  |  |  | N/A | N/A | [15 empty] | 20206 | HVESP22 Thermal Management System (Positive) Contractor State | Position of the Thermal Management System positive side bus contactor for this pack instance. When this contactor is closed, the positive side of this HVES is connected to the positive side of the HVES thermal management system. This parameter is for one of multiple packs in an HVESS. If there is only one pack in the system, the HVESS parameters should be used. If there are multiple packs in the system, then both individual pack messages (e.g. HVESP1, HVESP2 etc.) and system level messages (HVESS) may be required. | [6 empty] | 202 | Diagnostic | [7 empty] | J1939DA |  | 2020-08-07 |  |  | None | IdentityOnly
|  |  |  | N/A | N/A | [15 empty] | 20207 | HVESP23 Thermal Management System (Positive) Contractor State | Position of the Thermal Management System positive side bus contactor for this pack instance. When this contactor is closed, the positive side of this HVES is connected to the positive side of the HVES thermal management system. This parameter is for one of multiple packs in an HVESS. If there is only one pack in the system, the HVESS parameters should be used. If there are multiple packs in the system, then both individual pack messages (e.g. HVESP1, HVESP2 etc.) and system level messages (HVESS) may be required. | [6 empty] | 202 | Diagnostic | [7 empty] | J1939DA |  | 2020-08-07 |  |  | None | IdentityOnly
|  |  |  | N/A | N/A | [15 empty] | 20208 | HVESP24 Thermal Management System (Positive) Contractor State | Position of the Thermal Management System positive side bus contactor for this pack instance. When this contactor is closed, the positive side of this HVES is connected to the positive side of the HVES thermal management system. This parameter is for one of multiple packs in an HVESS. If there is only one pack in the system, the HVESS parameters should be used. If there are multiple packs in the system, then both individual pack messages (e.g. HVESP1, HVESP2 etc.) and system level messages (HVESS) may be required. | [6 empty] | 202 | Diagnostic | [7 empty] | J1939DA |  | 2020-08-07 |  |  | None | IdentityOnly
|  |  |  | N/A | N/A | [15 empty] | 20209 | HVESP25 Thermal Management System (Positive) Contractor State | Position of the Thermal Management System positive side bus contactor for this pack instance. When this contactor is closed, the positive side of this HVES is connected to the positive side of the HVES thermal management system. This parameter is for one of multiple packs in an HVESS. If there is only one pack in the system, the HVESS parameters should be used. If there are multiple packs in the system, then both individual pack messages (e.g. HVESP1, HVESP2 etc.) and system level messages (HVESS) may be required. | [6 empty] | 202 | Diagnostic | [7 empty] | J1939DA |  | 2020-08-07 |  |  | None | IdentityOnly
|  |  |  | N/A | N/A | [15 empty] | 20210 | HVESP26 Thermal Management System (Positive) Contractor State | Position of the Thermal Management System positive side bus contactor for this pack instance. When this contactor is closed, the positive side of this HVES is connected to the positive side of the HVES thermal management system. This parameter is for one of multiple packs in an HVESS. If there is only one pack in the system, the HVESS parameters should be used. If there are multiple packs in the system, then both individual pack messages (e.g. HVESP1, HVESP2 etc.) and system level messages (HVESS) may be required. | [6 empty] | 202 | Diagnostic | [7 empty] | J1939DA |  | 2020-08-07 |  |  | None | IdentityOnly
|  |  |  | N/A | N/A | [15 empty] | 20211 | HVESS Thermal Management System (Positive) Contactor High Side Driver | High side driver that actuates the HVESS Thermal Management System (Positive) Contactor. This parameter provides HVES system level information. If there are multiple packs in the system, then both individual pack messages (e.g. HVESP1, HVESP2 etc.) and system level messages (HVESS) may be required. | [6 empty] | 202 | Diagnostic | [7 empty] | J1939DA |  | 2020-08-07 |  |  | None | IdentityOnly
|  |  |  | N/A | N/A | [15 empty] | 20212 | HVESP1 Thermal Management System (Positive) Contactor High Side Driver | High side driver that actuates the Thermal Management System (Positive) Contactor for this pack instance. This parameter is for one of multiple packs in an HVESS. If there is only one pack in the system, the HVESS parameters should be used. If there are multiple packs in the system, then both individual pack messages (e.g. HVESP1, HVESP2 etc.) and system level messages (HVESS) may be required. | [6 empty] | 202 | Diagnostic | [7 empty] | J1939DA |  | 2020-08-07 |  |  | None | IdentityOnly
|  |  |  | N/A | N/A | [15 empty] | 20213 | HVESP2 Thermal Management System (Positive) Contactor High Side Driver | High side driver that actuates the Thermal Management System (Positive) Contactor for this pack instance. This parameter is for one of multiple packs in an HVESS. If there is only one pack in the system, the HVESS parameters should be used. If there are multiple packs in the system, then both individual pack messages (e.g. HVESP1, HVESP2 etc.) and system level messages (HVESS) may be required. | [6 empty] | 202 | Diagnostic | [7 empty] | J1939DA |  | 2020-08-07 |  |  | None | IdentityOnly
|  |  |  | N/A | N/A | [15 empty] | 20214 | HVESP3 Thermal Management System (Positive) Contactor High Side Driver | High side driver that actuates the Thermal Management System (Positive) Contactor for this pack instance. This parameter is for one of multiple packs in an HVESS. If there is only one pack in the system, the HVESS parameters should be used. If there are multiple packs in the system, then both individual pack messages (e.g. HVESP1, HVESP2 etc.) and system level messages (HVESS) may be required. | [6 empty] | 202 | Diagnostic | [7 empty] | J1939DA |  | 2020-08-07 |  |  | None | IdentityOnly
|  |  |  | N/A | N/A | [15 empty] | 20215 | HVESP4 Thermal Management System (Positive) Contactor High Side Driver | High side driver that actuates the Thermal Management System (Positive) Contactor for this pack instance. This parameter is for one of multiple packs in an HVESS. If there is only one pack in the system, the HVESS parameters should be used. If there are multiple packs in the system, then both individual pack messages (e.g. HVESP1, HVESP2 etc.) and system level messages (HVESS) may be required. | [6 empty] | 202 | Diagnostic | [7 empty] | J1939DA |  | 2020-08-07 |  |  | None | IdentityOnly
|  |  |  | N/A | N/A | [15 empty] | 20216 | HVESP5 Thermal Management System (Positive) Contactor High Side Driver | High side driver that actuates the Thermal Management System (Positive) Contactor for this pack instance. This parameter is for one of multiple packs in an HVESS. If there is only one pack in the system, the HVESS parameters should be used. If there are multiple packs in the system, then both individual pack messages (e.g. HVESP1, HVESP2 etc.) and system level messages (HVESS) may be required. | [6 empty] | 202 | Diagnostic | [7 empty] | J1939DA |  | 2020-08-07 |  |  | None | IdentityOnly
|  |  |  | N/A | N/A | [15 empty] | 20217 | HVESP6 Thermal Management System (Positive) Contactor High Side Driver | High side driver that actuates the Thermal Management System (Positive) Contactor for this pack instance. This parameter is for one of multiple packs in an HVESS. If there is only one pack in the system, the HVESS parameters should be used. If there are multiple packs in the system, then both individual pack messages (e.g. HVESP1, HVESP2 etc.) and system level messages (HVESS) may be required. | [6 empty] | 202 | Diagnostic | [7 empty] | J1939DA |  | 2020-08-07 |  |  | None | IdentityOnly
|  |  |  | N/A | N/A | [15 empty] | 20218 | HVESP7 Thermal Management System (Positive) Contactor High Side Driver | High side driver that actuates the Thermal Management System (Positive) Contactor for this pack instance. This parameter is for one of multiple packs in an HVESS. If there is only one pack in the system, the HVESS parameters should be used. If there are multiple packs in the system, then both individual pack messages (e.g. HVESP1, HVESP2 etc.) and system level messages (HVESS) may be required. | [6 empty] | 202 | Diagnostic | [7 empty] | J1939DA |  | 2020-08-07 |  |  | None | IdentityOnly
|  |  |  | N/A | N/A | [15 empty] | 20219 | HVESP8 Thermal Management System (Positive) Contactor High Side Driver | High side driver that actuates the Thermal Management System (Positive) Contactor for this pack instance. This parameter is for one of multiple packs in an HVESS. If there is only one pack in the system, the HVESS parameters should be used. If there are multiple packs in the system, then both individual pack messages (e.g. HVESP1, HVESP2 etc.) and system level messages (HVESS) may be required. | [6 empty] | 202 | Diagnostic | [7 empty] | J1939DA |  | 2020-08-07 |  |  | None | IdentityOnly
|  |  |  | N/A | N/A | [15 empty] | 20220 | HVESP9 Thermal Management System (Positive) Contactor High Side Driver | High side driver that actuates the Thermal Management System (Positive) Contactor for this pack instance. This parameter is for one of multiple packs in an HVESS. If there is only one pack in the system, the HVESS parameters should be used. If there are multiple packs in the system, then both individual pack messages (e.g. HVESP1, HVESP2 etc.) and system level messages (HVESS) may be required. | [6 empty] | 202 | Diagnostic | [7 empty] | J1939DA |  | 2020-08-07 |  |  | None | IdentityOnly
|  |  |  | N/A | N/A | [15 empty] | 20221 | HVESP10 Thermal Management System (Positive) Contactor High Side Driver | High side driver that actuates the Thermal Management System (Positive) Contactor for this pack instance. This parameter is for one of multiple packs in an HVESS. If there is only one pack in the system, the HVESS parameters should be used. If there are multiple packs in the system, then both individual pack messages (e.g. HVESP1, HVESP2 etc.) and system level messages (HVESS) may be required. | [6 empty] | 202 | Diagnostic | [7 empty] | J1939DA |  | 2020-08-07 |  |  | None | IdentityOnly
|  |  |  | N/A | N/A | [15 empty] | 20222 | HVESP11 Thermal Management System (Positive) Contactor High Side Driver | High side driver that actuates the Thermal Management System (Positive) Contactor for this pack instance. This parameter is for one of multiple packs in an HVESS. If there is only one pack in the system, the HVESS parameters should be used. If there are multiple packs in the system, then both individual pack messages (e.g. HVESP1, HVESP2 etc.) and system level messages (HVESS) may be required. | [6 empty] | 202 | Diagnostic | [7 empty] | J1939DA |  | 2020-08-07 |  |  | None | IdentityOnly
|  |  |  | N/A | N/A | [15 empty] | 20223 | HVESP12 Thermal Management System (Positive) Contactor High Side Driver | High side driver that actuates the Thermal Management System (Positive) Contactor for this pack instance. This parameter is for one of multiple packs in an HVESS. If there is only one pack in the system, the HVESS parameters should be used. If there are multiple packs in the system, then both individual pack messages (e.g. HVESP1, HVESP2 etc.) and system level messages (HVESS) may be required. | [6 empty] | 202 | Diagnostic | [7 empty] | J1939DA |  | 2020-08-07 |  |  | None | IdentityOnly
|  |  |  | N/A | N/A | [15 empty] | 20224 | HVESP13 Thermal Management System (Positive) Contactor High Side Driver | High side driver that actuates the Thermal Management System (Positive) Contactor for this pack instance. This parameter is for one of multiple packs in an HVESS. If there is only one pack in the system, the HVESS parameters should be used. If there are multiple packs in the system, then both individual pack messages (e.g. HVESP1, HVESP2 etc.) and system level messages (HVESS) may be required. | [6 empty] | 202 | Diagnostic | [7 empty] | J1939DA |  | 2020-08-07 |  |  | None | IdentityOnly
|  |  |  | N/A | N/A | [15 empty] | 20225 | HVESP14 Thermal Management System (Positive) Contactor High Side Driver | High side driver that actuates the Thermal Management System (Positive) Contactor for this pack instance. This parameter is for one of multiple packs in an HVESS. If there is only one pack in the system, the HVESS parameters should be used. If there are multiple packs in the system, then both individual pack messages (e.g. HVESP1, HVESP2 etc.) and system level messages (HVESS) may be required. | [6 empty] | 202 | Diagnostic | [7 empty] | J1939DA |  | 2020-08-07 |  |  | None | IdentityOnly
|  |  |  | N/A | N/A | [15 empty] | 20226 | HVESP15 Thermal Management System (Positive) Contactor High Side Driver | High side driver that actuates the Thermal Management System (Positive) Contactor for this pack instance. This parameter is for one of multiple packs in an HVESS. If there is only one pack in the system, the HVESS parameters should be used. If there are multiple packs in the system, then both individual pack messages (e.g. HVESP1, HVESP2 etc.) and system level messages (HVESS) may be required. | [6 empty] | 202 | Diagnostic | [7 empty] | J1939DA |  | 2020-08-07 |  |  | None | IdentityOnly
|  |  |  | N/A | N/A | [15 empty] | 20227 | HVESP16 Thermal Management System (Positive) Contactor High Side Driver | High side driver that actuates the Thermal Management System (Positive) Contactor for this pack instance. This parameter is for one of multiple packs in an HVESS. If there is only one pack in the system, the HVESS parameters should be used. If there are multiple packs in the system, then both individual pack messages (e.g. HVESP1, HVESP2 etc.) and system level messages (HVESS) may be required. | [6 empty] | 202 | Diagnostic | [7 empty] | J1939DA |  | 2020-08-07 |  |  | None | IdentityOnly
|  |  |  | N/A | N/A | [15 empty] | 20228 | HVESP17 Thermal Management System (Positive) Contactor High Side Driver | High side driver that actuates the Thermal Management System (Positive) Contactor for this pack instance. This parameter is for one of multiple packs in an HVESS. If there is only one pack in the system, the HVESS parameters should be used. If there are multiple packs in the system, then both individual pack messages (e.g. HVESP1, HVESP2 etc.) and system level messages (HVESS) may be required. | [6 empty] | 202 | Diagnostic | [7 empty] | J1939DA |  | 2020-08-07 |  |  | None | IdentityOnly
|  |  |  | N/A | N/A | [15 empty] | 20229 | HVESP18 Thermal Management System (Positive) Contactor High Side Driver | High side driver that actuates the Thermal Management System (Positive) Contactor for this pack instance. This parameter is for one of multiple packs in an HVESS. If there is only one pack in the system, the HVESS parameters should be used. If there are multiple packs in the system, then both individual pack messages (e.g. HVESP1, HVESP2 etc.) and system level messages (HVESS) may be required. | [6 empty] | 202 | Diagnostic | [7 empty] | J1939DA |  | 2020-08-07 |  |  | None | IdentityOnly
|  |  |  | N/A | N/A | [15 empty] | 20230 | HVESP19 Thermal Management System (Positive) Contactor High Side Driver | High side driver that actuates the Thermal Management System (Positive) Contactor for this pack instance. This parameter is for one of multiple packs in an HVESS. If there is only one pack in the system, the HVESS parameters should be used. If there are multiple packs in the system, then both individual pack messages (e.g. HVESP1, HVESP2 etc.) and system level messages (HVESS) may be required. | [6 empty] | 202 | Diagnostic | [7 empty] | J1939DA |  | 2020-08-07 |  |  | None | IdentityOnly
|  |  |  | N/A | N/A | [15 empty] | 20231 | HVESP20 Thermal Management System (Positive) Contactor High Side Driver | High side driver that actuates the Thermal Management System (Positive) Contactor for this pack instance. This parameter is for one of multiple packs in an HVESS. If there is only one pack in the system, the HVESS parameters should be used. If there are multiple packs in the system, then both individual pack messages (e.g. HVESP1, HVESP2 etc.) and system level messages (HVESS) may be required. | [6 empty] | 202 | Diagnostic | [7 empty] | J1939DA |  | 2020-08-07 |  |  | None | IdentityOnly
|  |  |  | N/A | N/A | [15 empty] | 20232 | HVESP21 Thermal Management System (Positive) Contactor High Side Driver | High side driver that actuates the Thermal Management System (Positive) Contactor for this pack instance. This parameter is for one of multiple packs in an HVESS. If there is only one pack in the system, the HVESS parameters should be used. If there are multiple packs in the system, then both individual pack messages (e.g. HVESP1, HVESP2 etc.) and system level messages (HVESS) may be required. | [6 empty] | 202 | Diagnostic | [7 empty] | J1939DA |  | 2020-08-07 |  |  | None | IdentityOnly
|  |  |  | N/A | N/A | [15 empty] | 20233 | HVESP22 Thermal Management System (Positive) Contactor High Side Driver | High side driver that actuates the Thermal Management System (Positive) Contactor for this pack instance. This parameter is for one of multiple packs in an HVESS. If there is only one pack in the system, the HVESS parameters should be used. If there are multiple packs in the system, then both individual pack messages (e.g. HVESP1, HVESP2 etc.) and system level messages (HVESS) may be required. | [6 empty] | 202 | Diagnostic | [7 empty] | J1939DA |  | 2020-08-07 |  |  | None | IdentityOnly
|  |  |  | N/A | N/A | [15 empty] | 20234 | HVESP23 Thermal Management System (Positive) Contactor High Side Driver | High side driver that actuates the Thermal Management System (Positive) Contactor for this pack instance. This parameter is for one of multiple packs in an HVESS. If there is only one pack in the system, the HVESS parameters should be used. If there are multiple packs in the system, then both individual pack messages (e.g. HVESP1, HVESP2 etc.) and system level messages (HVESS) may be required. | [6 empty] | 202 | Diagnostic | [7 empty] | J1939DA |  | 2020-08-07 |  |  | None | IdentityOnly
|  |  |  | N/A | N/A | [15 empty] | 20235 | HVESP24 Thermal Management System (Positive) Contactor High Side Driver | High side driver that actuates the Thermal Management System (Positive) Contactor for this pack instance. This parameter is for one of multiple packs in an HVESS. If there is only one pack in the system, the HVESS parameters should be used. If there are multiple packs in the system, then both individual pack messages (e.g. HVESP1, HVESP2 etc.) and system level messages (HVESS) may be required. | [6 empty] | 202 | Diagnostic | [7 empty] | J1939DA |  | 2020-08-07 |  |  | None | IdentityOnly
|  |  |  | N/A | N/A | [15 empty] | 20236 | HVESP25 Thermal Management System (Positive) Contactor High Side Driver | High side driver that actuates the Thermal Management System (Positive) Contactor for this pack instance. This parameter is for one of multiple packs in an HVESS. If there is only one pack in the system, the HVESS parameters should be used. If there are multiple packs in the system, then both individual pack messages (e.g. HVESP1, HVESP2 etc.) and system level messages (HVESS) may be required. | [6 empty] | 202 | Diagnostic | [7 empty] | J1939DA |  | 2020-08-07 |  |  | None | IdentityOnly
|  |  |  | N/A | N/A | [15 empty] | 20237 | HVESP26 Thermal Management System (Positive) Contactor High Side Driver | High side driver that actuates the Thermal Management System (Positive) Contactor for this pack instance. This parameter is for one of multiple packs in an HVESS. If there is only one pack in the system, the HVESS parameters should be used. If there are multiple packs in the system, then both individual pack messages (e.g. HVESP1, HVESP2 etc.) and system level messages (HVESS) may be required. | [6 empty] | 202 | Diagnostic | [7 empty] | J1939DA |  | 2020-08-07 |  |  | None | IdentityOnly
|  |  |  | N/A | N/A | [15 empty] | 20238 | HVESS Thermal Management System (Pre-Charge) Contactor High Side Driver | High side driver that actuates the HVESS Thermal Management System (Pre-Charge) Contactor. This parameter provides HVES system level information. If there are multiple packs in the system, then both individual pack messages (e.g. HVESP1, HVESP2 etc.) and system level messages (HVESS) may be required. | [6 empty] | 202 | Diagnostic | [7 empty] | J1939DA |  | 2020-08-07 |  |  | None | IdentityOnly
|  |  |  | N/A | N/A | [15 empty] | 20239 | HVESP1 Thermal Management System (Pre-Charge) Contactor High Side Driver | High side driver that actuates the Thermal Management System (Pre-Charge) Contactor for this pack instance. This parameter is for one of multiple packs in an HVESS. If there is only one pack in the system, the HVESS parameters should be used. If there are multiple packs in the system, then both individual pack messages (e.g. HVESP1, HVESP2 etc.) and system level messages (HVESS) may be required. | [6 empty] | 202 | Diagnostic | [7 empty] | J1939DA |  | 2020-08-07 |  |  | None | IdentityOnly
|  |  |  | N/A | N/A | [15 empty] | 20240 | HVESP2 Thermal Management System (Pre-Charge) Contactor High Side Driver | High side driver that actuates the Thermal Management System (Pre-Charge) Contactor for this pack instance. This parameter is for one of multiple packs in an HVESS. If there is only one pack in the system, the HVESS parameters should be used. If there are multiple packs in the system, then both individual pack messages (e.g. HVESP1, HVESP2 etc.) and system level messages (HVESS) may be required. | [6 empty] | 202 | Diagnostic | [7 empty] | J1939DA |  | 2020-08-07 |  |  | None | IdentityOnly
|  |  |  | N/A | N/A | [15 empty] | 20241 | HVESP3 Thermal Management System (Pre-Charge) Contactor High Side Driver | High side driver that actuates the Thermal Management System (Pre-Charge) Contactor for this pack instance. This parameter is for one of multiple packs in an HVESS. If there is only one pack in the system, the HVESS parameters should be used. If there are multiple packs in the system, then both individual pack messages (e.g. HVESP1, HVESP2 etc.) and system level messages (HVESS) may be required. | [6 empty] | 202 | Diagnostic | [7 empty] | J1939DA |  | 2020-08-07 |  |  | None | IdentityOnly
|  |  |  | N/A | N/A | [15 empty] | 20242 | HVESP4 Thermal Management System (Pre-Charge) Contactor High Side Driver | High side driver that actuates the Thermal Management System (Pre-Charge) Contactor for this pack instance. This parameter is for one of multiple packs in an HVESS. If there is only one pack in the system, the HVESS parameters should be used. If there are multiple packs in the system, then both individual pack messages (e.g. HVESP1, HVESP2 etc.) and system level messages (HVESS) may be required. | [6 empty] | 202 | Diagnostic | [7 empty] | J1939DA |  | 2020-08-07 |  |  | None | IdentityOnly
|  |  |  | N/A | N/A | [15 empty] | 20243 | HVESP5 Thermal Management System (Pre-Charge) Contactor High Side Driver | High side driver that actuates the Thermal Management System (Pre-Charge) Contactor for this pack instance. This parameter is for one of multiple packs in an HVESS. If there is only one pack in the system, the HVESS parameters should be used. If there are multiple packs in the system, then both individual pack messages (e.g. HVESP1, HVESP2 etc.) and system level messages (HVESS) may be required. | [6 empty] | 202 | Diagnostic | [7 empty] | J1939DA |  | 2020-08-07 |  |  | None | IdentityOnly
|  |  |  | N/A | N/A | [15 empty] | 20244 | HVESP6 Thermal Management System (Pre-Charge) Contactor High Side Driver | High side driver that actuates the Thermal Management System (Pre-Charge) Contactor for this pack instance. This parameter is for one of multiple packs in an HVESS. If there is only one pack in the system, the HVESS parameters should be used. If there are multiple packs in the system, then both individual pack messages (e.g. HVESP1, HVESP2 etc.) and system level messages (HVESS) may be required. | [6 empty] | 202 | Diagnostic | [7 empty] | J1939DA |  | 2020-08-07 |  |  | None | IdentityOnly
|  |  |  | N/A | N/A | [15 empty] | 20245 | HVESP7 Thermal Management System (Pre-Charge) Contactor High Side Driver | High side driver that actuates the Thermal Management System (Pre-Charge) Contactor for this pack instance. This parameter is for one of multiple packs in an HVESS. If there is only one pack in the system, the HVESS parameters should be used. If there are multiple packs in the system, then both individual pack messages (e.g. HVESP1, HVESP2 etc.) and system level messages (HVESS) may be required. | [6 empty] | 202 | Diagnostic | [7 empty] | J1939DA |  | 2020-08-07 |  |  | None | IdentityOnly
|  |  |  | N/A | N/A | [15 empty] | 20246 | HVESP8 Thermal Management System (Pre-Charge) Contactor High Side Driver | High side driver that actuates the Thermal Management System (Pre-Charge) Contactor for this pack instance. This parameter is for one of multiple packs in an HVESS. If there is only one pack in the system, the HVESS parameters should be used. If there are multiple packs in the system, then both individual pack messages (e.g. HVESP1, HVESP2 etc.) and system level messages (HVESS) may be required. | [6 empty] | 202 | Diagnostic | [7 empty] | J1939DA |  | 2020-08-07 |  |  | None | IdentityOnly
|  |  |  | N/A | N/A | [15 empty] | 20247 | HVESP9 Thermal Management System (Pre-Charge) Contactor High Side Driver | High side driver that actuates the Thermal Management System (Pre-Charge) Contactor for this pack instance. This parameter is for one of multiple packs in an HVESS. If there is only one pack in the system, the HVESS parameters should be used. If there are multiple packs in the system, then both individual pack messages (e.g. HVESP1, HVESP2 etc.) and system level messages (HVESS) may be required. | [6 empty] | 202 | Diagnostic | [7 empty] | J1939DA |  | 2020-08-07 |  |  | None | IdentityOnly
|  |  |  | N/A | N/A | [15 empty] | 20248 | HVESP10 Thermal Management System (Pre-Charge) Contactor High Side Driver | High side driver that actuates the Thermal Management System (Pre-Charge) Contactor for this pack instance. This parameter is for one of multiple packs in an HVESS. If there is only one pack in the system, the HVESS parameters should be used. If there are multiple packs in the system, then both individual pack messages (e.g. HVESP1, HVESP2 etc.) and system level messages (HVESS) may be required. | [6 empty] | 202 | Diagnostic | [7 empty] | J1939DA |  | 2020-08-07 |  |  | None | IdentityOnly
|  |  |  | N/A | N/A | [15 empty] | 20249 | HVESP11 Thermal Management System (Pre-Charge) Contactor High Side Driver | High side driver that actuates the Thermal Management System (Pre-Charge) Contactor for this pack instance. This parameter is for one of multiple packs in an HVESS. If there is only one pack in the system, the HVESS parameters should be used. If there are multiple packs in the system, then both individual pack messages (e.g. HVESP1, HVESP2 etc.) and system level messages (HVESS) may be required. | [6 empty] | 202 | Diagnostic | [7 empty] | J1939DA |  | 2020-08-07 |  |  | None | IdentityOnly
|  |  |  | N/A | N/A | [15 empty] | 20250 | HVESP12 Thermal Management System (Pre-Charge) Contactor High Side Driver | High side driver that actuates the Thermal Management System (Pre-Charge) Contactor for this pack instance. This parameter is for one of multiple packs in an HVESS. If there is only one pack in the system, the HVESS parameters should be used. If there are multiple packs in the system, then both individual pack messages (e.g. HVESP1, HVESP2 etc.) and system level messages (HVESS) may be required. | [6 empty] | 202 | Diagnostic | [7 empty] | J1939DA |  | 2020-08-07 |  |  | None | IdentityOnly
|  |  |  | N/A | N/A | [15 empty] | 20251 | HVESP13 Thermal Management System (Pre-Charge) Contactor High Side Driver | High side driver that actuates the Thermal Management System (Pre-Charge) Contactor for this pack instance. This parameter is for one of multiple packs in an HVESS. If there is only one pack in the system, the HVESS parameters should be used. If there are multiple packs in the system, then both individual pack messages (e.g. HVESP1, HVESP2 etc.) and system level messages (HVESS) may be required. | [6 empty] | 202 | Diagnostic | [7 empty] | J1939DA |  | 2020-08-07 |  |  | None | IdentityOnly
|  |  |  | N/A | N/A | [15 empty] | 20252 | HVESP14 Thermal Management System (Pre-Charge) Contactor High Side Driver | High side driver that actuates the Thermal Management System (Pre-Charge) Contactor for this pack instance. This parameter is for one of multiple packs in an HVESS. If there is only one pack in the system, the HVESS parameters should be used. If there are multiple packs in the system, then both individual pack messages (e.g. HVESP1, HVESP2 etc.) and system level messages (HVESS) may be required. | [6 empty] | 202 | Diagnostic | [7 empty] | J1939DA |  | 2020-08-07 |  |  | None | IdentityOnly
|  |  |  | N/A | N/A | [15 empty] | 20253 | HVESP15 Thermal Management System (Pre-Charge) Contactor High Side Driver | High side driver that actuates the Thermal Management System (Pre-Charge) Contactor for this pack instance. This parameter is for one of multiple packs in an HVESS. If there is only one pack in the system, the HVESS parameters should be used. If there are multiple packs in the system, then both individual pack messages (e.g. HVESP1, HVESP2 etc.) and system level messages (HVESS) may be required. | [6 empty] | 202 | Diagnostic | [7 empty] | J1939DA |  | 2020-08-07 |  |  | None | IdentityOnly
|  |  |  | N/A | N/A | [15 empty] | 20254 | HVESP16 Thermal Management System (Pre-Charge) Contactor High Side Driver | High side driver that actuates the Thermal Management System (Pre-Charge) Contactor for this pack instance. This parameter is for one of multiple packs in an HVESS. If there is only one pack in the system, the HVESS parameters should be used. If there are multiple packs in the system, then both individual pack messages (e.g. HVESP1, HVESP2 etc.) and system level messages (HVESS) may be required. | [6 empty] | 202 | Diagnostic | [7 empty] | J1939DA |  | 2020-08-07 |  |  | None | IdentityOnly
|  |  |  | N/A | N/A | [15 empty] | 20255 | HVESP17 Thermal Management System (Pre-Charge) Contactor High Side Driver | High side driver that actuates the Thermal Management System (Pre-Charge) Contactor for this pack instance. This parameter is for one of multiple packs in an HVESS. If there is only one pack in the system, the HVESS parameters should be used. If there are multiple packs in the system, then both individual pack messages (e.g. HVESP1, HVESP2 etc.) and system level messages (HVESS) may be required. | [6 empty] | 202 | Diagnostic | [7 empty] | J1939DA |  | 2020-08-07 |  |  | None | IdentityOnly
|  |  |  | N/A | N/A | [15 empty] | 20256 | HVESP18 Thermal Management System (Pre-Charge) Contactor High Side Driver | High side driver that actuates the Thermal Management System (Pre-Charge) Contactor for this pack instance. This parameter is for one of multiple packs in an HVESS. If there is only one pack in the system, the HVESS parameters should be used. If there are multiple packs in the system, then both individual pack messages (e.g. HVESP1, HVESP2 etc.) and system level messages (HVESS) may be required. | [6 empty] | 202 | Diagnostic | [7 empty] | J1939DA |  | 2020-08-07 |  |  | None | IdentityOnly
|  |  |  | N/A | N/A | [15 empty] | 20257 | HVESP19 Thermal Management System (Pre-Charge) Contactor High Side Driver | High side driver that actuates the Thermal Management System (Pre-Charge) Contactor for this pack instance. This parameter is for one of multiple packs in an HVESS. If there is only one pack in the system, the HVESS parameters should be used. If there are multiple packs in the system, then both individual pack messages (e.g. HVESP1, HVESP2 etc.) and system level messages (HVESS) may be required. | [6 empty] | 202 | Diagnostic | [7 empty] | J1939DA |  | 2020-08-07 |  |  | None | IdentityOnly
|  |  |  | N/A | N/A | [15 empty] | 20258 | HVESP20 Thermal Management System (Pre-Charge) Contactor High Side Driver | High side driver that actuates the Thermal Management System (Pre-Charge) Contactor for this pack instance. This parameter is for one of multiple packs in an HVESS. If there is only one pack in the system, the HVESS parameters should be used. If there are multiple packs in the system, then both individual pack messages (e.g. HVESP1, HVESP2 etc.) and system level messages (HVESS) may be required. | [6 empty] | 202 | Diagnostic | [7 empty] | J1939DA |  | 2020-08-07 |  |  | None | IdentityOnly
|  |  |  | N/A | N/A | [15 empty] | 20259 | HVESP21 Thermal Management System (Pre-Charge) Contactor High Side Driver | High side driver that actuates the Thermal Management System (Pre-Charge) Contactor for this pack instance. This parameter is for one of multiple packs in an HVESS. If there is only one pack in the system, the HVESS parameters should be used. If there are multiple packs in the system, then both individual pack messages (e.g. HVESP1, HVESP2 etc.) and system level messages (HVESS) may be required. | [6 empty] | 202 | Diagnostic | [7 empty] | J1939DA |  | 2020-08-07 |  |  | None | IdentityOnly
|  |  |  | N/A | N/A | [15 empty] | 20260 | HVESP22 Thermal Management System (Pre-Charge) Contactor High Side Driver | High side driver that actuates the Thermal Management System (Pre-Charge) Contactor for this pack instance. This parameter is for one of multiple packs in an HVESS. If there is only one pack in the system, the HVESS parameters should be used. If there are multiple packs in the system, then both individual pack messages (e.g. HVESP1, HVESP2 etc.) and system level messages (HVESS) may be required. | [6 empty] | 202 | Diagnostic | [7 empty] | J1939DA |  | 2020-08-07 |  |  | None | IdentityOnly
|  |  |  | N/A | N/A | [15 empty] | 20261 | HVESP23 Thermal Management System (Pre-Charge) Contactor High Side Driver | High side driver that actuates the Thermal Management System (Pre-Charge) Contactor for this pack instance. This parameter is for one of multiple packs in an HVESS. If there is only one pack in the system, the HVESS parameters should be used. If there are multiple packs in the system, then both individual pack messages (e.g. HVESP1, HVESP2 etc.) and system level messages (HVESS) may be required. | [6 empty] | 202 | Diagnostic | [7 empty] | J1939DA |  | 2020-08-07 |  |  | None | IdentityOnly
|  |  |  | N/A | N/A | [15 empty] | 20262 | HVESP24 Thermal Management System (Pre-Charge) Contactor High Side Driver | High side driver that actuates the Thermal Management System (Pre-Charge) Contactor for this pack instance. This parameter is for one of multiple packs in an HVESS. If there is only one pack in the system, the HVESS parameters should be used. If there are multiple packs in the system, then both individual pack messages (e.g. HVESP1, HVESP2 etc.) and system level messages (HVESS) may be required. | [6 empty] | 202 | Diagnostic | [7 empty] | J1939DA |  | 2020-08-07 |  |  | None | IdentityOnly
|  |  |  | N/A | N/A | [15 empty] | 20263 | HVESP25 Thermal Management System (Pre-Charge) Contactor High Side Driver | High side driver that actuates the Thermal Management System (Pre-Charge) Contactor for this pack instance. This parameter is for one of multiple packs in an HVESS. If there is only one pack in the system, the HVESS parameters should be used. If there are multiple packs in the system, then both individual pack messages (e.g. HVESP1, HVESP2 etc.) and system level messages (HVESS) may be required. | [6 empty] | 202 | Diagnostic | [7 empty] | J1939DA |  | 2020-08-07 |  |  | None | IdentityOnly
|  |  |  | N/A | N/A | [15 empty] | 20264 | HVESP26 Thermal Management System (Pre-Charge) Contactor High Side Driver | High side driver that actuates the Thermal Management System (Pre-Charge) Contactor for this pack instance. This parameter is for one of multiple packs in an HVESS. If there is only one pack in the system, the HVESS parameters should be used. If there are multiple packs in the system, then both individual pack messages (e.g. HVESP1, HVESP2 etc.) and system level messages (HVESS) may be required. | [6 empty] | 202 | Diagnostic | [7 empty] | J1939DA |  | 2020-08-07 |  |  | None | IdentityOnly
|  |  |  | N/A | N/A | [15 empty] | 20265 | HVESS High-Voltage Bus (Positive) Contactor High Side Driver | High side driver that actuates the HVESS High-Voltage Bus (Positive) Contactor. This parameter provides HVES system level information. If there are multiple packs in the system, then both individual pack messages (e.g. HVESP1, HVESP2 etc.) and system level messages (HVESS) may be required. | [6 empty] | 202 | Diagnostic | [7 empty] | J1939DA |  | 2020-08-07 |  |  | None | IdentityOnly
|  |  |  | N/A | N/A | [15 empty] | 20266 | HVESP1 High-Voltage Bus (Positive) Contactor High Side Driver | High side driver that actuates the High-Voltage Bus (Positive) Contactor for this pack instance. This parameter is for one of multiple packs in an HVESS. If there is only one pack in the system, the HVESS parameters should be used. If there are multiple packs in the system, then both individual pack messages (e.g. HVESP1, HVESP2 etc.) and system level messages (HVESS) may be required. | [6 empty] | 202 | Diagnostic | [7 empty] | J1939DA |  | 2020-08-07 |  |  | None | IdentityOnly
|  |  |  | N/A | N/A | [15 empty] | 20267 | HVESP2 High-Voltage Bus (Positive) Contactor High Side Driver | High side driver that actuates the High-Voltage Bus (Positive) Contactor for this pack instance. This parameter is for one of multiple packs in an HVESS. If there is only one pack in the system, the HVESS parameters should be used. If there are multiple packs in the system, then both individual pack messages (e.g. HVESP1, HVESP2 etc.) and system level messages (HVESS) may be required. | [6 empty] | 202 | Diagnostic | [7 empty] | J1939DA |  | 2020-08-07 |  |  | None | IdentityOnly
|  |  |  | N/A | N/A | [15 empty] | 20268 | HVESP3 High-Voltage Bus (Positive) Contactor High Side Driver | High side driver that actuates the High-Voltage Bus (Positive) Contactor for this pack instance. This parameter is for one of multiple packs in an HVESS. If there is only one pack in the system, the HVESS parameters should be used. If there are multiple packs in the system, then both individual pack messages (e.g. HVESP1, HVESP2 etc.) and system level messages (HVESS) may be required. | [6 empty] | 202 | Diagnostic | [7 empty] | J1939DA |  | 2020-08-07 |  |  | None | IdentityOnly
|  |  |  | N/A | N/A | [15 empty] | 20269 | HVESP4 High-Voltage Bus (Positive) Contactor High Side Driver | High side driver that actuates the High-Voltage Bus (Positive) Contactor for this pack instance. This parameter is for one of multiple packs in an HVESS. If there is only one pack in the system, the HVESS parameters should be used. If there are multiple packs in the system, then both individual pack messages (e.g. HVESP1, HVESP2 etc.) and system level messages (HVESS) may be required. | [6 empty] | 202 | Diagnostic | [7 empty] | J1939DA |  | 2020-08-07 |  |  | None | IdentityOnly
|  |  |  | N/A | N/A | [15 empty] | 20270 | HVESP5 High-Voltage Bus (Positive) Contactor High Side Driver | High side driver that actuates the High-Voltage Bus (Positive) Contactor for this pack instance. This parameter is for one of multiple packs in an HVESS. If there is only one pack in the system, the HVESS parameters should be used. If there are multiple packs in the system, then both individual pack messages (e.g. HVESP1, HVESP2 etc.) and system level messages (HVESS) may be required. | [6 empty] | 202 | Diagnostic | [7 empty] | J1939DA |  | 2020-08-07 |  |  | None | IdentityOnly
|  |  |  | N/A | N/A | [15 empty] | 20271 | HVESP6 High-Voltage Bus (Positive) Contactor High Side Driver | High side driver that actuates the High-Voltage Bus (Positive) Contactor for this pack instance. This parameter is for one of multiple packs in an HVESS. If there is only one pack in the system, the HVESS parameters should be used. If there are multiple packs in the system, then both individual pack messages (e.g. HVESP1, HVESP2 etc.) and system level messages (HVESS) may be required. | [6 empty] | 202 | Diagnostic | [7 empty] | J1939DA |  | 2020-08-07 |  |  | None | IdentityOnly
|  |  |  | N/A | N/A | [15 empty] | 20272 | HVESP7 High-Voltage Bus (Positive) Contactor High Side Driver | High side driver that actuates the High-Voltage Bus (Positive) Contactor for this pack instance. This parameter is for one of multiple packs in an HVESS. If there is only one pack in the system, the HVESS parameters should be used. If there are multiple packs in the system, then both individual pack messages (e.g. HVESP1, HVESP2 etc.) and system level messages (HVESS) may be required. | [6 empty] | 202 | Diagnostic | [7 empty] | J1939DA |  | 2020-08-07 |  |  | None | IdentityOnly
|  |  |  | N/A | N/A | [15 empty] | 20273 | HVESP8 High-Voltage Bus (Positive) Contactor High Side Driver | High side driver that actuates the High-Voltage Bus (Positive) Contactor for this pack instance. This parameter is for one of multiple packs in an HVESS. If there is only one pack in the system, the HVESS parameters should be used. If there are multiple packs in the system, then both individual pack messages (e.g. HVESP1, HVESP2 etc.) and system level messages (HVESS) may be required. | [6 empty] | 202 | Diagnostic | [7 empty] | J1939DA |  | 2020-08-07 |  |  | None | IdentityOnly
|  |  |  | N/A | N/A | [15 empty] | 20274 | HVESP9 High-Voltage Bus (Positive) Contactor High Side Driver | High side driver that actuates the High-Voltage Bus (Positive) Contactor for this pack instance. This parameter is for one of multiple packs in an HVESS. If there is only one pack in the system, the HVESS parameters should be used. If there are multiple packs in the system, then both individual pack messages (e.g. HVESP1, HVESP2 etc.) and system level messages (HVESS) may be required. | [6 empty] | 202 | Diagnostic | [7 empty] | J1939DA |  | 2020-08-07 |  |  | None | IdentityOnly
|  |  |  | N/A | N/A | [15 empty] | 20275 | HVESP10 High-Voltage Bus (Positive) Contactor High Side Driver | High side driver that actuates the High-Voltage Bus (Positive) Contactor for this pack instance. This parameter is for one of multiple packs in an HVESS. If there is only one pack in the system, the HVESS parameters should be used. If there are multiple packs in the system, then both individual pack messages (e.g. HVESP1, HVESP2 etc.) and system level messages (HVESS) may be required. | [6 empty] | 202 | Diagnostic | [7 empty] | J1939DA |  | 2020-08-07 |  |  | None | IdentityOnly
|  |  |  | N/A | N/A | [15 empty] | 20276 | HVESP11 High-Voltage Bus (Positive) Contactor High Side Driver | High side driver that actuates the High-Voltage Bus (Positive) Contactor for this pack instance. This parameter is for one of multiple packs in an HVESS. If there is only one pack in the system, the HVESS parameters should be used. If there are multiple packs in the system, then both individual pack messages (e.g. HVESP1, HVESP2 etc.) and system level messages (HVESS) may be required. | [6 empty] | 202 | Diagnostic | [7 empty] | J1939DA |  | 2020-08-07 |  |  | None | IdentityOnly
|  |  |  | N/A | N/A | [15 empty] | 20277 | HVESP12 High-Voltage Bus (Positive) Contactor High Side Driver | High side driver that actuates the High-Voltage Bus (Positive) Contactor for this pack instance. This parameter is for one of multiple packs in an HVESS. If there is only one pack in the system, the HVESS parameters should be used. If there are multiple packs in the system, then both individual pack messages (e.g. HVESP1, HVESP2 etc.) and system level messages (HVESS) may be required. | [6 empty] | 202 | Diagnostic | [7 empty] | J1939DA |  | 2020-08-07 |  |  | None | IdentityOnly
|  |  |  | N/A | N/A | [15 empty] | 20278 | HVESP13 High-Voltage Bus (Positive) Contactor High Side Driver | High side driver that actuates the High-Voltage Bus (Positive) Contactor for this pack instance. This parameter is for one of multiple packs in an HVESS. If there is only one pack in the system, the HVESS parameters should be used. If there are multiple packs in the system, then both individual pack messages (e.g. HVESP1, HVESP2 etc.) and system level messages (HVESS) may be required. | [6 empty] | 202 | Diagnostic | [7 empty] | J1939DA |  | 2020-08-07 |  |  | None | IdentityOnly
|  |  |  | N/A | N/A | [15 empty] | 20279 | HVESP14 High-Voltage Bus (Positive) Contactor High Side Driver | High side driver that actuates the High-Voltage Bus (Positive) Contactor for this pack instance. This parameter is for one of multiple packs in an HVESS. If there is only one pack in the system, the HVESS parameters should be used. If there are multiple packs in the system, then both individual pack messages (e.g. HVESP1, HVESP2 etc.) and system level messages (HVESS) may be required. | [6 empty] | 202 | Diagnostic | [7 empty] | J1939DA |  | 2020-08-07 |  |  | None | IdentityOnly
|  |  |  | N/A | N/A | [15 empty] | 20280 | HVESP15 High-Voltage Bus (Positive) Contactor High Side Driver | High side driver that actuates the High-Voltage Bus (Positive) Contactor for this pack instance. This parameter is for one of multiple packs in an HVESS. If there is only one pack in the system, the HVESS parameters should be used. If there are multiple packs in the system, then both individual pack messages (e.g. HVESP1, HVESP2 etc.) and system level messages (HVESS) may be required. | [6 empty] | 202 | Diagnostic | [7 empty] | J1939DA |  | 2020-08-07 |  |  | None | IdentityOnly
|  |  |  | N/A | N/A | [15 empty] | 20281 | HVESP16 High-Voltage Bus (Positive) Contactor High Side Driver | High side driver that actuates the High-Voltage Bus (Positive) Contactor for this pack instance. This parameter is for one of multiple packs in an HVESS. If there is only one pack in the system, the HVESS parameters should be used. If there are multiple packs in the system, then both individual pack messages (e.g. HVESP1, HVESP2 etc.) and system level messages (HVESS) may be required. | [6 empty] | 202 | Diagnostic | [7 empty] | J1939DA |  | 2020-08-07 |  |  | None | IdentityOnly
|  |  |  | N/A | N/A | [15 empty] | 20282 | HVESP17 High-Voltage Bus (Positive) Contactor High Side Driver | High side driver that actuates the High-Voltage Bus (Positive) Contactor for this pack instance. This parameter is for one of multiple packs in an HVESS. If there is only one pack in the system, the HVESS parameters should be used. If there are multiple packs in the system, then both individual pack messages (e.g. HVESP1, HVESP2 etc.) and system level messages (HVESS) may be required. | [6 empty] | 202 | Diagnostic | [7 empty] | J1939DA |  | 2020-08-07 |  |  | None | IdentityOnly
|  |  |  | N/A | N/A | [15 empty] | 20283 | HVESP18 High-Voltage Bus (Positive) Contactor High Side Driver | High side driver that actuates the High-Voltage Bus (Positive) Contactor for this pack instance. This parameter is for one of multiple packs in an HVESS. If there is only one pack in the system, the HVESS parameters should be used. If there are multiple packs in the system, then both individual pack messages (e.g. HVESP1, HVESP2 etc.) and system level messages (HVESS) may be required. | [6 empty] | 202 | Diagnostic | [7 empty] | J1939DA |  | 2020-08-07 |  |  | None | IdentityOnly
|  |  |  | N/A | N/A | [15 empty] | 20284 | HVESP19 High-Voltage Bus (Positive) Contactor High Side Driver | High side driver that actuates the High-Voltage Bus (Positive) Contactor for this pack instance. This parameter is for one of multiple packs in an HVESS. If there is only one pack in the system, the HVESS parameters should be used. If there are multiple packs in the system, then both individual pack messages (e.g. HVESP1, HVESP2 etc.) and system level messages (HVESS) may be required. | [6 empty] | 202 | Diagnostic | [7 empty] | J1939DA |  | 2020-08-07 |  |  | None | IdentityOnly
|  |  |  | N/A | N/A | [15 empty] | 20285 | HVESP20 High-Voltage Bus (Positive) Contactor High Side Driver | High side driver that actuates the High-Voltage Bus (Positive) Contactor for this pack instance. This parameter is for one of multiple packs in an HVESS. If there is only one pack in the system, the HVESS parameters should be used. If there are multiple packs in the system, then both individual pack messages (e.g. HVESP1, HVESP2 etc.) and system level messages (HVESS) may be required. | [6 empty] | 202 | Diagnostic | [7 empty] | J1939DA |  | 2020-08-07 |  |  | None | IdentityOnly
|  |  |  | N/A | N/A | [15 empty] | 20286 | HVESP21 High-Voltage Bus (Positive) Contactor High Side Driver | High side driver that actuates the High-Voltage Bus (Positive) Contactor for this pack instance. This parameter is for one of multiple packs in an HVESS. If there is only one pack in the system, the HVESS parameters should be used. If there are multiple packs in the system, then both individual pack messages (e.g. HVESP1, HVESP2 etc.) and system level messages (HVESS) may be required. | [6 empty] | 202 | Diagnostic | [7 empty] | J1939DA |  | 2020-08-07 |  |  | None | IdentityOnly
|  |  |  | N/A | N/A | [15 empty] | 20287 | HVESP22 High-Voltage Bus (Positive) Contactor High Side Driver | High side driver that actuates the High-Voltage Bus (Positive) Contactor for this pack instance. This parameter is for one of multiple packs in an HVESS. If there is only one pack in the system, the HVESS parameters should be used. If there are multiple packs in the system, then both individual pack messages (e.g. HVESP1, HVESP2 etc.) and system level messages (HVESS) may be required. | [6 empty] | 202 | Diagnostic | [7 empty] | J1939DA |  | 2020-08-07 |  |  | None | IdentityOnly
|  |  |  | N/A | N/A | [15 empty] | 20288 | HVESP23 High-Voltage Bus (Positive) Contactor High Side Driver | High side driver that actuates the High-Voltage Bus (Positive) Contactor for this pack instance. This parameter is for one of multiple packs in an HVESS. If there is only one pack in the system, the HVESS parameters should be used. If there are multiple packs in the system, then both individual pack messages (e.g. HVESP1, HVESP2 etc.) and system level messages (HVESS) may be required. | [6 empty] | 202 | Diagnostic | [7 empty] | J1939DA |  | 2020-08-07 |  |  | None | IdentityOnly
|  |  |  | N/A | N/A | [15 empty] | 20289 | HVESP24 High-Voltage Bus (Positive) Contactor High Side Driver | High side driver that actuates the High-Voltage Bus (Positive) Contactor for this pack instance. This parameter is for one of multiple packs in an HVESS. If there is only one pack in the system, the HVESS parameters should be used. If there are multiple packs in the system, then both individual pack messages (e.g. HVESP1, HVESP2 etc.) and system level messages (HVESS) may be required. | [6 empty] | 202 | Diagnostic | [7 empty] | J1939DA |  | 2020-08-07 |  |  | None | IdentityOnly
|  |  |  | N/A | N/A | [15 empty] | 20290 | HVESP25 High-Voltage Bus (Positive) Contactor High Side Driver | High side driver that actuates the High-Voltage Bus (Positive) Contactor for this pack instance. This parameter is for one of multiple packs in an HVESS. If there is only one pack in the system, the HVESS parameters should be used. If there are multiple packs in the system, then both individual pack messages (e.g. HVESP1, HVESP2 etc.) and system level messages (HVESS) may be required. | [6 empty] | 202 | Diagnostic | [7 empty] | J1939DA |  | 2020-08-07 |  |  | None | IdentityOnly
|  |  |  | N/A | N/A | [15 empty] | 20291 | HVESP26 High-Voltage Bus (Positive) Contactor High Side Driver | High side driver that actuates the High-Voltage Bus (Positive) Contactor for this pack instance. This parameter is for one of multiple packs in an HVESS. If there is only one pack in the system, the HVESS parameters should be used. If there are multiple packs in the system, then both individual pack messages (e.g. HVESP1, HVESP2 etc.) and system level messages (HVESS) may be required. | [6 empty] | 202 | Diagnostic | [7 empty] | J1939DA |  | 2020-08-07 |  |  | None | IdentityOnly
|  |  |  | N/A | N/A | [15 empty] | 20292 | HVESS High-Voltage Bus (Negative) Contactor High Side Driver | High side driver that actuates the HVESS High-Voltage Bus (Negative) Contactor. This parameter provides HVES system level information. If there are multiple packs in the system, then both individual pack messages (e.g. HVESP1, HVESP2 etc.) and system level messages (HVESS) may be required. | [6 empty] | 202 | Diagnostic | [7 empty] | J1939DA |  | 2020-08-07 |  |  | None | IdentityOnly
|  |  |  | N/A | N/A | [15 empty] | 20293 | HVESP1 High-Voltage Bus (Negative) Contactor High Side Driver | High side driver that actuates the High-Voltage Bus (Negative) Contactor for this pack instance. This parameter is for one of multiple packs in an HVESS. If there is only one pack in the system, the HVESS parameters should be used. If there are multiple packs in the system, then both individual pack messages (e.g. HVESP1, HVESP2 etc.) and system level messages (HVESS) may be required. | [6 empty] | 202 | Diagnostic | [7 empty] | J1939DA |  | 2020-08-07 |  |  | None | IdentityOnly
|  |  |  | N/A | N/A | [15 empty] | 20294 | HVESP2 High-Voltage Bus (Negative) Contactor High Side Driver | High side driver that actuates the High-Voltage Bus (Negative) Contactor for this pack instance. This parameter is for one of multiple packs in an HVESS. If there is only one pack in the system, the HVESS parameters should be used. If there are multiple packs in the system, then both individual pack messages (e.g. HVESP1, HVESP2 etc.) and system level messages (HVESS) may be required. | [6 empty] | 202 | Diagnostic | [7 empty] | J1939DA |  | 2020-08-07 |  |  | None | IdentityOnly
|  |  |  | N/A | N/A | [15 empty] | 20295 | HVESP3 High-Voltage Bus (Negative) Contactor High Side Driver | High side driver that actuates the High-Voltage Bus (Negative) Contactor for this pack instance. This parameter is for one of multiple packs in an HVESS. If there is only one pack in the system, the HVESS parameters should be used. If there are multiple packs in the system, then both individual pack messages (e.g. HVESP1, HVESP2 etc.) and system level messages (HVESS) may be required. | [6 empty] | 202 | Diagnostic | [7 empty] | J1939DA |  | 2020-08-07 |  |  | None | IdentityOnly
|  |  |  | N/A | N/A | [15 empty] | 20296 | HVESP4 High-Voltage Bus (Negative) Contactor High Side Driver | High side driver that actuates the High-Voltage Bus (Negative) Contactor for this pack instance. This parameter is for one of multiple packs in an HVESS. If there is only one pack in the system, the HVESS parameters should be used. If there are multiple packs in the system, then both individual pack messages (e.g. HVESP1, HVESP2 etc.) and system level messages (HVESS) may be required. | [6 empty] | 202 | Diagnostic | [7 empty] | J1939DA |  | 2020-08-07 |  |  | None | IdentityOnly
|  |  |  | N/A | N/A | [15 empty] | 20297 | HVESP5 High-Voltage Bus (Negative) Contactor High Side Driver | High side driver that actuates the High-Voltage Bus (Negative) Contactor for this pack instance. This parameter is for one of multiple packs in an HVESS. If there is only one pack in the system, the HVESS parameters should be used. If there are multiple packs in the system, then both individual pack messages (e.g. HVESP1, HVESP2 etc.) and system level messages (HVESS) may be required. | [6 empty] | 202 | Diagnostic | [7 empty] | J1939DA |  | 2020-08-07 |  |  | None | IdentityOnly
|  |  |  | N/A | N/A | [15 empty] | 20298 | HVESP6 High-Voltage Bus (Negative) Contactor High Side Driver | High side driver that actuates the High-Voltage Bus (Negative) Contactor for this pack instance. This parameter is for one of multiple packs in an HVESS. If there is only one pack in the system, the HVESS parameters should be used. If there are multiple packs in the system, then both individual pack messages (e.g. HVESP1, HVESP2 etc.) and system level messages (HVESS) may be required. | [6 empty] | 202 | Diagnostic | [7 empty] | J1939DA |  | 2020-08-07 |  |  | None | IdentityOnly
|  |  |  | N/A | N/A | [15 empty] | 20299 | HVESP7 High-Voltage Bus (Negative) Contactor High Side Driver | High side driver that actuates the High-Voltage Bus (Negative) Contactor for this pack instance. This parameter is for one of multiple packs in an HVESS. If there is only one pack in the system, the HVESS parameters should be used. If there are multiple packs in the system, then both individual pack messages (e.g. HVESP1, HVESP2 etc.) and system level messages (HVESS) may be required. | [6 empty] | 202 | Diagnostic | [7 empty] | J1939DA |  | 2020-08-07 |  |  | None | IdentityOnly
|  |  |  | N/A | N/A | [15 empty] | 20300 | HVESP8 High-Voltage Bus (Negative) Contactor High Side Driver | High side driver that actuates the High-Voltage Bus (Negative) Contactor for this pack instance. This parameter is for one of multiple packs in an HVESS. If there is only one pack in the system, the HVESS parameters should be used. If there are multiple packs in the system, then both individual pack messages (e.g. HVESP1, HVESP2 etc.) and system level messages (HVESS) may be required. | [6 empty] | 202 | Diagnostic | [7 empty] | J1939DA |  | 2020-08-07 |  |  | None | IdentityOnly
|  |  |  | N/A | N/A | [15 empty] | 20301 | HVESP9 High-Voltage Bus (Negative) Contactor High Side Driver | High side driver that actuates the High-Voltage Bus (Negative) Contactor for this pack instance. This parameter is for one of multiple packs in an HVESS. If there is only one pack in the system, the HVESS parameters should be used. If there are multiple packs in the system, then both individual pack messages (e.g. HVESP1, HVESP2 etc.) and system level messages (HVESS) may be required. | [6 empty] | 202 | Diagnostic | [7 empty] | J1939DA |  | 2020-08-07 |  |  | None | IdentityOnly
|  |  |  | N/A | N/A | [15 empty] | 20302 | HVESP10 High-Voltage Bus (Negative) Contactor High Side Driver | High side driver that actuates the High-Voltage Bus (Negative) Contactor for this pack instance. This parameter is for one of multiple packs in an HVESS. If there is only one pack in the system, the HVESS parameters should be used. If there are multiple packs in the system, then both individual pack messages (e.g. HVESP1, HVESP2 etc.) and system level messages (HVESS) may be required. | [6 empty] | 202 | Diagnostic | [7 empty] | J1939DA |  | 2020-08-07 |  |  | None | IdentityOnly
|  |  |  | N/A | N/A | [15 empty] | 20303 | HVESP11 High-Voltage Bus (Negative) Contactor High Side Driver | High side driver that actuates the High-Voltage Bus (Negative) Contactor for this pack instance. This parameter is for one of multiple packs in an HVESS. If there is only one pack in the system, the HVESS parameters should be used. If there are multiple packs in the system, then both individual pack messages (e.g. HVESP1, HVESP2 etc.) and system level messages (HVESS) may be required. | [6 empty] | 202 | Diagnostic | [7 empty] | J1939DA |  | 2020-08-07 |  |  | None | IdentityOnly
|  |  |  | N/A | N/A | [15 empty] | 20304 | HVESP12 High-Voltage Bus (Negative) Contactor High Side Driver | High side driver that actuates the High-Voltage Bus (Negative) Contactor for this pack instance. This parameter is for one of multiple packs in an HVESS. If there is only one pack in the system, the HVESS parameters should be used. If there are multiple packs in the system, then both individual pack messages (e.g. HVESP1, HVESP2 etc.) and system level messages (HVESS) may be required. | [6 empty] | 202 | Diagnostic | [7 empty] | J1939DA |  | 2020-08-07 |  |  | None | IdentityOnly
|  |  |  | N/A | N/A | [15 empty] | 20305 | HVESP13 High-Voltage Bus (Negative) Contactor High Side Driver | High side driver that actuates the High-Voltage Bus (Negative) Contactor for this pack instance. This parameter is for one of multiple packs in an HVESS. If there is only one pack in the system, the HVESS parameters should be used. If there are multiple packs in the system, then both individual pack messages (e.g. HVESP1, HVESP2 etc.) and system level messages (HVESS) may be required. | [6 empty] | 202 | Diagnostic | [7 empty] | J1939DA |  | 2020-08-07 |  |  | None | IdentityOnly
|  |  |  | N/A | N/A | [15 empty] | 20306 | HVESP14 High-Voltage Bus (Negative) Contactor High Side Driver | High side driver that actuates the High-Voltage Bus (Negative) Contactor for this pack instance. This parameter is for one of multiple packs in an HVESS. If there is only one pack in the system, the HVESS parameters should be used. If there are multiple packs in the system, then both individual pack messages (e.g. HVESP1, HVESP2 etc.) and system level messages (HVESS) may be required. | [6 empty] | 202 | Diagnostic | [7 empty] | J1939DA |  | 2020-08-07 |  |  | None | IdentityOnly
|  |  |  | N/A | N/A | [15 empty] | 20307 | HVESP15 High-Voltage Bus (Negative) Contactor High Side Driver | High side driver that actuates the High-Voltage Bus (Negative) Contactor for this pack instance. This parameter is for one of multiple packs in an HVESS. If there is only one pack in the system, the HVESS parameters should be used. If there are multiple packs in the system, then both individual pack messages (e.g. HVESP1, HVESP2 etc.) and system level messages (HVESS) may be required. | [6 empty] | 202 | Diagnostic | [7 empty] | J1939DA |  | 2020-08-07 |  |  | None | IdentityOnly
|  |  |  | N/A | N/A | [15 empty] | 20308 | HVESP16 High-Voltage Bus (Negative) Contactor High Side Driver | High side driver that actuates the High-Voltage Bus (Negative) Contactor for this pack instance. This parameter is for one of multiple packs in an HVESS. If there is only one pack in the system, the HVESS parameters should be used. If there are multiple packs in the system, then both individual pack messages (e.g. HVESP1, HVESP2 etc.) and system level messages (HVESS) may be required. | [6 empty] | 202 | Diagnostic | [7 empty] | J1939DA |  | 2020-08-07 |  |  | None | IdentityOnly
|  |  |  | N/A | N/A | [15 empty] | 20309 | HVESP17 High-Voltage Bus (Negative) Contactor High Side Driver | High side driver that actuates the High-Voltage Bus (Negative) Contactor for this pack instance. This parameter is for one of multiple packs in an HVESS. If there is only one pack in the system, the HVESS parameters should be used. If there are multiple packs in the system, then both individual pack messages (e.g. HVESP1, HVESP2 etc.) and system level messages (HVESS) may be required. | [6 empty] | 202 | Diagnostic | [7 empty] | J1939DA |  | 2020-08-07 |  |  | None | IdentityOnly
|  |  |  | N/A | N/A | [15 empty] | 20310 | HVESP18 High-Voltage Bus (Negative) Contactor High Side Driver | High side driver that actuates the High-Voltage Bus (Negative) Contactor for this pack instance. This parameter is for one of multiple packs in an HVESS. If there is only one pack in the system, the HVESS parameters should be used. If there are multiple packs in the system, then both individual pack messages (e.g. HVESP1, HVESP2 etc.) and system level messages (HVESS) may be required. | [6 empty] | 202 | Diagnostic | [7 empty] | J1939DA |  | 2020-08-07 |  |  | None | IdentityOnly
|  |  |  | N/A | N/A | [15 empty] | 20311 | HVESP19 High-Voltage Bus (Negative) Contactor High Side Driver | High side driver that actuates the High-Voltage Bus (Negative) Contactor for this pack instance. This parameter is for one of multiple packs in an HVESS. If there is only one pack in the system, the HVESS parameters should be used. If there are multiple packs in the system, then both individual pack messages (e.g. HVESP1, HVESP2 etc.) and system level messages (HVESS) may be required. | [6 empty] | 202 | Diagnostic | [7 empty] | J1939DA |  | 2020-08-07 |  |  | None | IdentityOnly
|  |  |  | N/A | N/A | [15 empty] | 20312 | HVESP20 High-Voltage Bus (Negative) Contactor High Side Driver | High side driver that actuates the High-Voltage Bus (Negative) Contactor for this pack instance. This parameter is for one of multiple packs in an HVESS. If there is only one pack in the system, the HVESS parameters should be used. If there are multiple packs in the system, then both individual pack messages (e.g. HVESP1, HVESP2 etc.) and system level messages (HVESS) may be required. | [6 empty] | 202 | Diagnostic | [7 empty] | J1939DA |  | 2020-08-07 |  |  | None | IdentityOnly
|  |  |  | N/A | N/A | [15 empty] | 20313 | HVESP21 High-Voltage Bus (Negative) Contactor High Side Driver | High side driver that actuates the High-Voltage Bus (Negative) Contactor for this pack instance. This parameter is for one of multiple packs in an HVESS. If there is only one pack in the system, the HVESS parameters should be used. If there are multiple packs in the system, then both individual pack messages (e.g. HVESP1, HVESP2 etc.) and system level messages (HVESS) may be required. | [6 empty] | 202 | Diagnostic | [7 empty] | J1939DA |  | 2020-08-07 |  |  | None | IdentityOnly
|  |  |  | N/A | N/A | [15 empty] | 20314 | HVESP22 High-Voltage Bus (Negative) Contactor High Side Driver | High side driver that actuates the High-Voltage Bus (Negative) Contactor for this pack instance. This parameter is for one of multiple packs in an HVESS. If there is only one pack in the system, the HVESS parameters should be used. If there are multiple packs in the system, then both individual pack messages (e.g. HVESP1, HVESP2 etc.) and system level messages (HVESS) may be required. | [6 empty] | 202 | Diagnostic | [7 empty] | J1939DA |  | 2020-08-07 |  |  | None | IdentityOnly
|  |  |  | N/A | N/A | [15 empty] | 20315 | HVESP23 High-Voltage Bus (Negative) Contactor High Side Driver | High side driver that actuates the High-Voltage Bus (Negative) Contactor for this pack instance. This parameter is for one of multiple packs in an HVESS. If there is only one pack in the system, the HVESS parameters should be used. If there are multiple packs in the system, then both individual pack messages (e.g. HVESP1, HVESP2 etc.) and system level messages (HVESS) may be required. | [6 empty] | 202 | Diagnostic | [7 empty] | J1939DA |  | 2020-08-07 |  |  | None | IdentityOnly
|  |  |  | N/A | N/A | [15 empty] | 20316 | HVESP24 High-Voltage Bus (Negative) Contactor High Side Driver | High side driver that actuates the High-Voltage Bus (Negative) Contactor for this pack instance. This parameter is for one of multiple packs in an HVESS. If there is only one pack in the system, the HVESS parameters should be used. If there are multiple packs in the system, then both individual pack messages (e.g. HVESP1, HVESP2 etc.) and system level messages (HVESS) may be required. | [6 empty] | 202 | Diagnostic | [7 empty] | J1939DA |  | 2020-08-07 |  |  | None | IdentityOnly
|  |  |  | N/A | N/A | [15 empty] | 20317 | HVESP25 High-Voltage Bus (Negative) Contactor High Side Driver | High side driver that actuates the High-Voltage Bus (Negative) Contactor for this pack instance. This parameter is for one of multiple packs in an HVESS. If there is only one pack in the system, the HVESS parameters should be used. If there are multiple packs in the system, then both individual pack messages (e.g. HVESP1, HVESP2 etc.) and system level messages (HVESS) may be required. | [6 empty] | 202 | Diagnostic | [7 empty] | J1939DA |  | 2020-08-07 |  |  | None | IdentityOnly
|  |  |  | N/A | N/A | [15 empty] | 20318 | HVESP26 High-Voltage Bus (Negative) Contactor High Side Driver | High side driver that actuates the High-Voltage Bus (Negative) Contactor for this pack instance. This parameter is for one of multiple packs in an HVESS. If there is only one pack in the system, the HVESS parameters should be used. If there are multiple packs in the system, then both individual pack messages (e.g. HVESP1, HVESP2 etc.) and system level messages (HVESS) may be required. | [6 empty] | 202 | Diagnostic | [7 empty] | J1939DA |  | 2020-08-07 |  |  | None | IdentityOnly
|  |  |  | N/A | N/A | [15 empty] | 20319 | HVESS High-Voltage Bus (Pre-Charge) Contactor High Side Driver | High side driver that actuates the HVESS High-Voltage Bus (Pre-Charge) Contactor. This parameter provides HVES system level information. If there are multiple packs in the system, then both individual pack messages (e.g. HVESP1, HVESP2 etc.) and system level messages (HVESS) may be required. | [6 empty] | 202 | Diagnostic | [7 empty] | J1939DA |  | 2020-08-07 |  |  | None | IdentityOnly
|  |  |  | N/A | N/A | [15 empty] | 20320 | HVESP1 High-Voltage Bus (Pre-Charge) Contactor High Side Driver | High side driver that actuates the High-Voltage Bus (Pre-Charge) Contactor for this pack instance. This parameter is for one of multiple packs in an HVESS. If there is only one pack in the system, the HVESS parameters should be used. If there are multiple packs in the system, then both individual pack messages (e.g. HVESP1, HVESP2 etc.) and system level messages (HVESS) may be required. | [6 empty] | 202 | Diagnostic | [7 empty] | J1939DA |  | 2020-08-07 |  |  | None | IdentityOnly
|  |  |  | N/A | N/A | [15 empty] | 20321 | HVESP2 High-Voltage Bus (Pre-Charge) Contactor High Side Driver | High side driver that actuates the High-Voltage Bus (Pre-Charge) Contactor for this pack instance. This parameter is for one of multiple packs in an HVESS. If there is only one pack in the system, the HVESS parameters should be used. If there are multiple packs in the system, then both individual pack messages (e.g. HVESP1, HVESP2 etc.) and system level messages (HVESS) may be required. | [6 empty] | 202 | Diagnostic | [7 empty] | J1939DA |  | 2020-08-07 |  |  | None | IdentityOnly
|  |  |  | N/A | N/A | [15 empty] | 20322 | HVESP3 High-Voltage Bus (Pre-Charge) Contactor High Side Driver | High side driver that actuates the High-Voltage Bus (Pre-Charge) Contactor for this pack instance. This parameter is for one of multiple packs in an HVESS. If there is only one pack in the system, the HVESS parameters should be used. If there are multiple packs in the system, then both individual pack messages (e.g. HVESP1, HVESP2 etc.) and system level messages (HVESS) may be required. | [6 empty] | 202 | Diagnostic | [7 empty] | J1939DA |  | 2020-08-07 |  |  | None | IdentityOnly
|  |  |  | N/A | N/A | [15 empty] | 20323 | HVESP4 High-Voltage Bus (Pre-Charge) Contactor High Side Driver | High side driver that actuates the High-Voltage Bus (Pre-Charge) Contactor for this pack instance. This parameter is for one of multiple packs in an HVESS. If there is only one pack in the system, the HVESS parameters should be used. If there are multiple packs in the system, then both individual pack messages (e.g. HVESP1, HVESP2 etc.) and system level messages (HVESS) may be required. | [6 empty] | 202 | Diagnostic | [7 empty] | J1939DA |  | 2020-08-07 |  |  | None | IdentityOnly
|  |  |  | N/A | N/A | [15 empty] | 20324 | HVESP5 High-Voltage Bus (Pre-Charge) Contactor High Side Driver | High side driver that actuates the High-Voltage Bus (Pre-Charge) Contactor for this pack instance. This parameter is for one of multiple packs in an HVESS. If there is only one pack in the system, the HVESS parameters should be used. If there are multiple packs in the system, then both individual pack messages (e.g. HVESP1, HVESP2 etc.) and system level messages (HVESS) may be required. | [6 empty] | 202 | Diagnostic | [7 empty] | J1939DA |  | 2020-08-07 |  |  | None | IdentityOnly
|  |  |  | N/A | N/A | [15 empty] | 20325 | HVESP6 High-Voltage Bus (Pre-Charge) Contactor High Side Driver | High side driver that actuates the High-Voltage Bus (Pre-Charge) Contactor for this pack instance. This parameter is for one of multiple packs in an HVESS. If there is only one pack in the system, the HVESS parameters should be used. If there are multiple packs in the system, then both individual pack messages (e.g. HVESP1, HVESP2 etc.) and system level messages (HVESS) may be required. | [6 empty] | 202 | Diagnostic | [7 empty] | J1939DA |  | 2020-08-07 |  |  | None | IdentityOnly
|  |  |  | N/A | N/A | [15 empty] | 20326 | HVESP7 High-Voltage Bus (Pre-Charge) Contactor High Side Driver | High side driver that actuates the High-Voltage Bus (Pre-Charge) Contactor for this pack instance. This parameter is for one of multiple packs in an HVESS. If there is only one pack in the system, the HVESS parameters should be used. If there are multiple packs in the system, then both individual pack messages (e.g. HVESP1, HVESP2 etc.) and system level messages (HVESS) may be required. | [6 empty] | 202 | Diagnostic | [7 empty] | J1939DA |  | 2020-08-07 |  |  | None | IdentityOnly
|  |  |  | N/A | N/A | [15 empty] | 20327 | HVESP8 High-Voltage Bus (Pre-Charge) Contactor High Side Driver | High side driver that actuates the High-Voltage Bus (Pre-Charge) Contactor for this pack instance. This parameter is for one of multiple packs in an HVESS. If there is only one pack in the system, the HVESS parameters should be used. If there are multiple packs in the system, then both individual pack messages (e.g. HVESP1, HVESP2 etc.) and system level messages (HVESS) may be required. | [6 empty] | 202 | Diagnostic | [7 empty] | J1939DA |  | 2020-08-07 |  |  | None | IdentityOnly
|  |  |  | N/A | N/A | [15 empty] | 20328 | HVESP9 High-Voltage Bus (Pre-Charge) Contactor High Side Driver | High side driver that actuates the High-Voltage Bus (Pre-Charge) Contactor for this pack instance. This parameter is for one of multiple packs in an HVESS. If there is only one pack in the system, the HVESS parameters should be used. If there are multiple packs in the system, then both individual pack messages (e.g. HVESP1, HVESP2 etc.) and system level messages (HVESS) may be required. | [6 empty] | 202 | Diagnostic | [7 empty] | J1939DA |  | 2020-08-07 |  |  | None | IdentityOnly
|  |  |  | N/A | N/A | [15 empty] | 20329 | HVESP10 High-Voltage Bus (Pre-Charge) Contactor High Side Driver | High side driver that actuates the High-Voltage Bus (Pre-Charge) Contactor for this pack instance. This parameter is for one of multiple packs in an HVESS. If there is only one pack in the system, the HVESS parameters should be used. If there are multiple packs in the system, then both individual pack messages (e.g. HVESP1, HVESP2 etc.) and system level messages (HVESS) may be required. | [6 empty] | 202 | Diagnostic | [7 empty] | J1939DA |  | 2020-08-07 |  |  | None | IdentityOnly
|  |  |  | N/A | N/A | [15 empty] | 20330 | HVESP11 High-Voltage Bus (Pre-Charge) Contactor High Side Driver | High side driver that actuates the High-Voltage Bus (Pre-Charge) Contactor for this pack instance. This parameter is for one of multiple packs in an HVESS. If there is only one pack in the system, the HVESS parameters should be used. If there are multiple packs in the system, then both individual pack messages (e.g. HVESP1, HVESP2 etc.) and system level messages (HVESS) may be required. | [6 empty] | 202 | Diagnostic | [7 empty] | J1939DA |  | 2020-08-07 |  |  | None | IdentityOnly
|  |  |  | N/A | N/A | [15 empty] | 20331 | HVESP12 High-Voltage Bus (Pre-Charge) Contactor High Side Driver | High side driver that actuates the High-Voltage Bus (Pre-Charge) Contactor for this pack instance. This parameter is for one of multiple packs in an HVESS. If there is only one pack in the system, the HVESS parameters should be used. If there are multiple packs in the system, then both individual pack messages (e.g. HVESP1, HVESP2 etc.) and system level messages (HVESS) may be required. | [6 empty] | 202 | Diagnostic | [7 empty] | J1939DA |  | 2020-08-07 |  |  | None | IdentityOnly
|  |  |  | N/A | N/A | [15 empty] | 20332 | HVESP13 High-Voltage Bus (Pre-Charge) Contactor High Side Driver | High side driver that actuates the High-Voltage Bus (Pre-Charge) Contactor for this pack instance. This parameter is for one of multiple packs in an HVESS. If there is only one pack in the system, the HVESS parameters should be used. If there are multiple packs in the system, then both individual pack messages (e.g. HVESP1, HVESP2 etc.) and system level messages (HVESS) may be required. | [6 empty] | 202 | Diagnostic | [7 empty] | J1939DA |  | 2020-08-07 |  |  | None | IdentityOnly
|  |  |  | N/A | N/A | [15 empty] | 20333 | HVESP14 High-Voltage Bus (Pre-Charge) Contactor High Side Driver | High side driver that actuates the High-Voltage Bus (Pre-Charge) Contactor for this pack instance. This parameter is for one of multiple packs in an HVESS. If there is only one pack in the system, the HVESS parameters should be used. If there are multiple packs in the system, then both individual pack messages (e.g. HVESP1, HVESP2 etc.) and system level messages (HVESS) may be required. | [6 empty] | 202 | Diagnostic | [7 empty] | J1939DA |  | 2020-08-07 |  |  | None | IdentityOnly
|  |  |  | N/A | N/A | [15 empty] | 20334 | HVESP15 High-Voltage Bus (Pre-Charge) Contactor High Side Driver | High side driver that actuates the High-Voltage Bus (Pre-Charge) Contactor for this pack instance. This parameter is for one of multiple packs in an HVESS. If there is only one pack in the system, the HVESS parameters should be used. If there are multiple packs in the system, then both individual pack messages (e.g. HVESP1, HVESP2 etc.) and system level messages (HVESS) may be required. | [6 empty] | 202 | Diagnostic | [7 empty] | J1939DA |  | 2020-08-07 |  |  | None | IdentityOnly
|  |  |  | N/A | N/A | [15 empty] | 20335 | HVESP16 High-Voltage Bus (Pre-Charge) Contactor High Side Driver | High side driver that actuates the High-Voltage Bus (Pre-Charge) Contactor for this pack instance. This parameter is for one of multiple packs in an HVESS. If there is only one pack in the system, the HVESS parameters should be used. If there are multiple packs in the system, then both individual pack messages (e.g. HVESP1, HVESP2 etc.) and system level messages (HVESS) may be required. | [6 empty] | 202 | Diagnostic | [7 empty] | J1939DA |  | 2020-08-07 |  |  | None | IdentityOnly
|  |  |  | N/A | N/A | [15 empty] | 20336 | HVESP17 High-Voltage Bus (Pre-Charge) Contactor High Side Driver | High side driver that actuates the High-Voltage Bus (Pre-Charge) Contactor for this pack instance. This parameter is for one of multiple packs in an HVESS. If there is only one pack in the system, the HVESS parameters should be used. If there are multiple packs in the system, then both individual pack messages (e.g. HVESP1, HVESP2 etc.) and system level messages (HVESS) may be required. | [6 empty] | 202 | Diagnostic | [7 empty] | J1939DA |  | 2020-08-07 |  |  | None | IdentityOnly
|  |  |  | N/A | N/A | [15 empty] | 20337 | HVESP18 High-Voltage Bus (Pre-Charge) Contactor High Side Driver | High side driver that actuates the High-Voltage Bus (Pre-Charge) Contactor for this pack instance. This parameter is for one of multiple packs in an HVESS. If there is only one pack in the system, the HVESS parameters should be used. If there are multiple packs in the system, then both individual pack messages (e.g. HVESP1, HVESP2 etc.) and system level messages (HVESS) may be required. | [6 empty] | 202 | Diagnostic | [7 empty] | J1939DA |  | 2020-08-07 |  |  | None | IdentityOnly
|  |  |  | N/A | N/A | [15 empty] | 20338 | HVESP19 High-Voltage Bus (Pre-Charge) Contactor High Side Driver | High side driver that actuates the High-Voltage Bus (Pre-Charge) Contactor for this pack instance. This parameter is for one of multiple packs in an HVESS. If there is only one pack in the system, the HVESS parameters should be used. If there are multiple packs in the system, then both individual pack messages (e.g. HVESP1, HVESP2 etc.) and system level messages (HVESS) may be required. | [6 empty] | 202 | Diagnostic | [7 empty] | J1939DA |  | 2020-08-07 |  |  | None | IdentityOnly
|  |  |  | N/A | N/A | [15 empty] | 20339 | HVESP20 High-Voltage Bus (Pre-Charge) Contactor High Side Driver | High side driver that actuates the High-Voltage Bus (Pre-Charge) Contactor for this pack instance. This parameter is for one of multiple packs in an HVESS. If there is only one pack in the system, the HVESS parameters should be used. If there are multiple packs in the system, then both individual pack messages (e.g. HVESP1, HVESP2 etc.) and system level messages (HVESS) may be required. | [6 empty] | 202 | Diagnostic | [7 empty] | J1939DA |  | 2020-08-07 |  |  | None | IdentityOnly
|  |  |  | N/A | N/A | [15 empty] | 20340 | HVESP21 High-Voltage Bus (Pre-Charge) Contactor High Side Driver | High side driver that actuates the High-Voltage Bus (Pre-Charge) Contactor for this pack instance. This parameter is for one of multiple packs in an HVESS. If there is only one pack in the system, the HVESS parameters should be used. If there are multiple packs in the system, then both individual pack messages (e.g. HVESP1, HVESP2 etc.) and system level messages (HVESS) may be required. | [6 empty] | 202 | Diagnostic | [7 empty] | J1939DA |  | 2020-08-07 |  |  | None | IdentityOnly
|  |  |  | N/A | N/A | [15 empty] | 20341 | HVESP22 High-Voltage Bus (Pre-Charge) Contactor High Side Driver | High side driver that actuates the High-Voltage Bus (Pre-Charge) Contactor for this pack instance. This parameter is for one of multiple packs in an HVESS. If there is only one pack in the system, the HVESS parameters should be used. If there are multiple packs in the system, then both individual pack messages (e.g. HVESP1, HVESP2 etc.) and system level messages (HVESS) may be required. | [6 empty] | 202 | Diagnostic | [7 empty] | J1939DA |  | 2020-08-07 |  |  | None | IdentityOnly
|  |  |  | N/A | N/A | [15 empty] | 20342 | HVESP23 High-Voltage Bus (Pre-Charge) Contactor High Side Driver | High side driver that actuates the High-Voltage Bus (Pre-Charge) Contactor for this pack instance. This parameter is for one of multiple packs in an HVESS. If there is only one pack in the system, the HVESS parameters should be used. If there are multiple packs in the system, then both individual pack messages (e.g. HVESP1, HVESP2 etc.) and system level messages (HVESS) may be required. | [6 empty] | 202 | Diagnostic | [7 empty] | J1939DA |  | 2020-08-07 |  |  | None | IdentityOnly
|  |  |  | N/A | N/A | [15 empty] | 20343 | HVESP24 High-Voltage Bus (Pre-Charge) Contactor High Side Driver | High side driver that actuates the High-Voltage Bus (Pre-Charge) Contactor for this pack instance. This parameter is for one of multiple packs in an HVESS. If there is only one pack in the system, the HVESS parameters should be used. If there are multiple packs in the system, then both individual pack messages (e.g. HVESP1, HVESP2 etc.) and system level messages (HVESS) may be required. | [6 empty] | 202 | Diagnostic | [7 empty] | J1939DA |  | 2020-08-07 |  |  | None | IdentityOnly
|  |  |  | N/A | N/A | [15 empty] | 20344 | HVESP25 High-Voltage Bus (Pre-Charge) Contactor High Side Driver | High side driver that actuates the High-Voltage Bus (Pre-Charge) Contactor for this pack instance. This parameter is for one of multiple packs in an HVESS. If there is only one pack in the system, the HVESS parameters should be used. If there are multiple packs in the system, then both individual pack messages (e.g. HVESP1, HVESP2 etc.) and system level messages (HVESS) may be required. | [6 empty] | 202 | Diagnostic | [7 empty] | J1939DA |  | 2020-08-07 |  |  | None | IdentityOnly
|  |  |  | N/A | N/A | [15 empty] | 20345 | HVESP26 High-Voltage Bus (Pre-Charge) Contactor High Side Driver | High side driver that actuates the High-Voltage Bus (Pre-Charge) Contactor for this pack instance. This parameter is for one of multiple packs in an HVESS. If there is only one pack in the system, the HVESS parameters should be used. If there are multiple packs in the system, then both individual pack messages (e.g. HVESP1, HVESP2 etc.) and system level messages (HVESS) may be required. | [6 empty] | 202 | Diagnostic | [7 empty] | J1939DA |  | 2020-08-07 |  |  | None | IdentityOnly
|  |  |  | N/A | N/A | [15 empty] | 20346 | HVESS Center of Pack Contactor High Side Driver | High side driver that actuates the HVESS Center of Pack Contactor. This parameter provides HVES system level information. If there are multiple packs in the system, then both individual pack messages (e.g. HVESP1, HVESP2 etc.) and system level messages (HVESS) may be required. | [6 empty] | 202 | Diagnostic | [7 empty] | J1939DA |  | 2020-08-07 |  |  | None | IdentityOnly
|  |  |  | N/A | N/A | [15 empty] | 20347 | HVESP1 Center of Pack Contactor High Side Driver | High side driver that actuates the Center of Pack Contactor for this pack instance. This parameter is for one of multiple packs in an HVESS. If there is only one pack in the system, the HVESS parameters should be used. If there are multiple packs in the system, then both individual pack messages (e.g. HVESP1, HVESP2 etc.) and system level messages (HVESS) may be required. | [6 empty] | 202 | Diagnostic | [7 empty] | J1939DA |  | 2020-08-07 |  |  | None | IdentityOnly
|  |  |  | N/A | N/A | [15 empty] | 20348 | HVESP2 Center of Pack Contactor High Side Driver | High side driver that actuates the Center of Pack Contactor for this pack instance. This parameter is for one of multiple packs in an HVESS. If there is only one pack in the system, the HVESS parameters should be used. If there are multiple packs in the system, then both individual pack messages (e.g. HVESP1, HVESP2 etc.) and system level messages (HVESS) may be required. | [6 empty] | 202 | Diagnostic | [7 empty] | J1939DA |  | 2020-08-07 |  |  | None | IdentityOnly
|  |  |  | N/A | N/A | [15 empty] | 20349 | HVESP3 Center of Pack Contactor High Side Driver | High side driver that actuates the Center of Pack Contactor for this pack instance. This parameter is for one of multiple packs in an HVESS. If there is only one pack in the system, the HVESS parameters should be used. If there are multiple packs in the system, then both individual pack messages (e.g. HVESP1, HVESP2 etc.) and system level messages (HVESS) may be required. | [6 empty] | 202 | Diagnostic | [7 empty] | J1939DA |  | 2020-08-07 |  |  | None | IdentityOnly
|  |  |  | N/A | N/A | [15 empty] | 20350 | HVESP4 Center of Pack Contactor High Side Driver | High side driver that actuates the Center of Pack Contactor for this pack instance. This parameter is for one of multiple packs in an HVESS. If there is only one pack in the system, the HVESS parameters should be used. If there are multiple packs in the system, then both individual pack messages (e.g. HVESP1, HVESP2 etc.) and system level messages (HVESS) may be required. | [6 empty] | 202 | Diagnostic | [7 empty] | J1939DA |  | 2020-08-07 |  |  | None | IdentityOnly
|  |  |  | N/A | N/A | [15 empty] | 20351 | HVESP5 Center of Pack Contactor High Side Driver | High side driver that actuates the Center of Pack Contactor for this pack instance. This parameter is for one of multiple packs in an HVESS. If there is only one pack in the system, the HVESS parameters should be used. If there are multiple packs in the system, then both individual pack messages (e.g. HVESP1, HVESP2 etc.) and system level messages (HVESS) may be required. | [6 empty] | 202 | Diagnostic | [7 empty] | J1939DA |  | 2020-08-07 |  |  | None | IdentityOnly
|  |  |  | N/A | N/A | [15 empty] | 20352 | HVESP6 Center of Pack Contactor High Side Driver | High side driver that actuates the Center of Pack Contactor for this pack instance. This parameter is for one of multiple packs in an HVESS. If there is only one pack in the system, the HVESS parameters should be used. If there are multiple packs in the system, then both individual pack messages (e.g. HVESP1, HVESP2 etc.) and system level messages (HVESS) may be required. | [6 empty] | 202 | Diagnostic | [7 empty] | J1939DA |  | 2020-08-07 |  |  | None | IdentityOnly
|  |  |  | N/A | N/A | [15 empty] | 20353 | HVESP7 Center of Pack Contactor High Side Driver | High side driver that actuates the Center of Pack Contactor for this pack instance. This parameter is for one of multiple packs in an HVESS. If there is only one pack in the system, the HVESS parameters should be used. If there are multiple packs in the system, then both individual pack messages (e.g. HVESP1, HVESP2 etc.) and system level messages (HVESS) may be required. | [6 empty] | 202 | Diagnostic | [7 empty] | J1939DA |  | 2020-08-07 |  |  | None | IdentityOnly
|  |  |  | N/A | N/A | [15 empty] | 20354 | HVESP8 Center of Pack Contactor High Side Driver | High side driver that actuates the Center of Pack Contactor for this pack instance. This parameter is for one of multiple packs in an HVESS. If there is only one pack in the system, the HVESS parameters should be used. If there are multiple packs in the system, then both individual pack messages (e.g. HVESP1, HVESP2 etc.) and system level messages (HVESS) may be required. | [6 empty] | 202 | Diagnostic | [7 empty] | J1939DA |  | 2020-08-07 |  |  | None | IdentityOnly
|  |  |  | N/A | N/A | [15 empty] | 20355 | HVESP9 Center of Pack Contactor High Side Driver | High side driver that actuates the Center of Pack Contactor for this pack instance. This parameter is for one of multiple packs in an HVESS. If there is only one pack in the system, the HVESS parameters should be used. If there are multiple packs in the system, then both individual pack messages (e.g. HVESP1, HVESP2 etc.) and system level messages (HVESS) may be required. | [6 empty] | 202 | Diagnostic | [7 empty] | J1939DA |  | 2020-08-07 |  |  | None | IdentityOnly
|  |  |  | N/A | N/A | [15 empty] | 20356 | HVESP10 Center of Pack Contactor High Side Driver | High side driver that actuates the Center of Pack Contactor for this pack instance. This parameter is for one of multiple packs in an HVESS. If there is only one pack in the system, the HVESS parameters should be used. If there are multiple packs in the system, then both individual pack messages (e.g. HVESP1, HVESP2 etc.) and system level messages (HVESS) may be required. | [6 empty] | 202 | Diagnostic | [7 empty] | J1939DA |  | 2020-08-07 |  |  | None | IdentityOnly
|  |  |  | N/A | N/A | [15 empty] | 20357 | HVESP11 Center of Pack Contactor High Side Driver | High side driver that actuates the Center of Pack Contactor for this pack instance. This parameter is for one of multiple packs in an HVESS. If there is only one pack in the system, the HVESS parameters should be used. If there are multiple packs in the system, then both individual pack messages (e.g. HVESP1, HVESP2 etc.) and system level messages (HVESS) may be required. | [6 empty] | 202 | Diagnostic | [7 empty] | J1939DA |  | 2020-08-07 |  |  | None | IdentityOnly
|  |  |  | N/A | N/A | [15 empty] | 20358 | HVESP12 Center of Pack Contactor High Side Driver | High side driver that actuates the Center of Pack Contactor for this pack instance. This parameter is for one of multiple packs in an HVESS. If there is only one pack in the system, the HVESS parameters should be used. If there are multiple packs in the system, then both individual pack messages (e.g. HVESP1, HVESP2 etc.) and system level messages (HVESS) may be required. | [6 empty] | 202 | Diagnostic | [7 empty] | J1939DA |  | 2020-08-07 |  |  | None | IdentityOnly
|  |  |  | N/A | N/A | [15 empty] | 20359 | HVESP13 Center of Pack Contactor High Side Driver | High side driver that actuates the Center of Pack Contactor for this pack instance. This parameter is for one of multiple packs in an HVESS. If there is only one pack in the system, the HVESS parameters should be used. If there are multiple packs in the system, then both individual pack messages (e.g. HVESP1, HVESP2 etc.) and system level messages (HVESS) may be required. | [6 empty] | 202 | Diagnostic | [7 empty] | J1939DA |  | 2020-08-07 |  |  | None | IdentityOnly
|  |  |  | N/A | N/A | [15 empty] | 20360 | HVESP14 Center of Pack Contactor High Side Driver | High side driver that actuates the Center of Pack Contactor for this pack instance. This parameter is for one of multiple packs in an HVESS. If there is only one pack in the system, the HVESS parameters should be used. If there are multiple packs in the system, then both individual pack messages (e.g. HVESP1, HVESP2 etc.) and system level messages (HVESS) may be required. | [6 empty] | 202 | Diagnostic | [7 empty] | J1939DA |  | 2020-08-07 |  |  | None | IdentityOnly
|  |  |  | N/A | N/A | [15 empty] | 20361 | HVESP15 Center of Pack Contactor High Side Driver | High side driver that actuates the Center of Pack Contactor for this pack instance. This parameter is for one of multiple packs in an HVESS. If there is only one pack in the system, the HVESS parameters should be used. If there are multiple packs in the system, then both individual pack messages (e.g. HVESP1, HVESP2 etc.) and system level messages (HVESS) may be required. | [6 empty] | 202 | Diagnostic | [7 empty] | J1939DA |  | 2020-08-07 |  |  | None | IdentityOnly
|  |  |  | N/A | N/A | [15 empty] | 20362 | HVESP16 Center of Pack Contactor High Side Driver | High side driver that actuates the Center of Pack Contactor for this pack instance. This parameter is for one of multiple packs in an HVESS. If there is only one pack in the system, the HVESS parameters should be used. If there are multiple packs in the system, then both individual pack messages (e.g. HVESP1, HVESP2 etc.) and system level messages (HVESS) may be required. | [6 empty] | 202 | Diagnostic | [7 empty] | J1939DA |  | 2020-08-07 |  |  | None | IdentityOnly
|  |  |  | N/A | N/A | [15 empty] | 20363 | HVESP17 Center of Pack Contactor High Side Driver | High side driver that actuates the Center of Pack Contactor for this pack instance. This parameter is for one of multiple packs in an HVESS. If there is only one pack in the system, the HVESS parameters should be used. If there are multiple packs in the system, then both individual pack messages (e.g. HVESP1, HVESP2 etc.) and system level messages (HVESS) may be required. | [6 empty] | 202 | Diagnostic | [7 empty] | J1939DA |  | 2020-08-07 |  |  | None | IdentityOnly
|  |  |  | N/A | N/A | [15 empty] | 20364 | HVESP18 Center of Pack Contactor High Side Driver | High side driver that actuates the Center of Pack Contactor for this pack instance. This parameter is for one of multiple packs in an HVESS. If there is only one pack in the system, the HVESS parameters should be used. If there are multiple packs in the system, then both individual pack messages (e.g. HVESP1, HVESP2 etc.) and system level messages (HVESS) may be required. | [6 empty] | 202 | Diagnostic | [7 empty] | J1939DA |  | 2020-08-07 |  |  | None | IdentityOnly
|  |  |  | N/A | N/A | [15 empty] | 20365 | HVESP19 Center of Pack Contactor High Side Driver | High side driver that actuates the Center of Pack Contactor for this pack instance. This parameter is for one of multiple packs in an HVESS. If there is only one pack in the system, the HVESS parameters should be used. If there are multiple packs in the system, then both individual pack messages (e.g. HVESP1, HVESP2 etc.) and system level messages (HVESS) may be required. | [6 empty] | 202 | Diagnostic | [7 empty] | J1939DA |  | 2020-08-07 |  |  | None | IdentityOnly
|  |  |  | N/A | N/A | [15 empty] | 20366 | HVESP20 Center of Pack Contactor High Side Driver | High side driver that actuates the Center of Pack Contactor for this pack instance. This parameter is for one of multiple packs in an HVESS. If there is only one pack in the system, the HVESS parameters should be used. If there are multiple packs in the system, then both individual pack messages (e.g. HVESP1, HVESP2 etc.) and system level messages (HVESS) may be required. | [6 empty] | 202 | Diagnostic | [7 empty] | J1939DA |  | 2020-08-07 |  |  | None | IdentityOnly
|  |  |  | N/A | N/A | [15 empty] | 20367 | HVESP21 Center of Pack Contactor High Side Driver | High side driver that actuates the Center of Pack Contactor for this pack instance. This parameter is for one of multiple packs in an HVESS. If there is only one pack in the system, the HVESS parameters should be used. If there are multiple packs in the system, then both individual pack messages (e.g. HVESP1, HVESP2 etc.) and system level messages (HVESS) may be required. | [6 empty] | 202 | Diagnostic | [7 empty] | J1939DA |  | 2020-08-07 |  |  | None | IdentityOnly
|  |  |  | N/A | N/A | [15 empty] | 20368 | HVESP22 Center of Pack Contactor High Side Driver | High side driver that actuates the Center of Pack Contactor for this pack instance. This parameter is for one of multiple packs in an HVESS. If there is only one pack in the system, the HVESS parameters should be used. If there are multiple packs in the system, then both individual pack messages (e.g. HVESP1, HVESP2 etc.) and system level messages (HVESS) may be required. | [6 empty] | 202 | Diagnostic | [7 empty] | J1939DA |  | 2020-08-07 |  |  | None | IdentityOnly
|  |  |  | N/A | N/A | [15 empty] | 20369 | HVESP23 Center of Pack Contactor High Side Driver | High side driver that actuates the Center of Pack Contactor for this pack instance. This parameter is for one of multiple packs in an HVESS. If there is only one pack in the system, the HVESS parameters should be used. If there are multiple packs in the system, then both individual pack messages (e.g. HVESP1, HVESP2 etc.) and system level messages (HVESS) may be required. | [6 empty] | 202 | Diagnostic | [7 empty] | J1939DA |  | 2020-08-07 |  |  | None | IdentityOnly
|  |  |  | N/A | N/A | [15 empty] | 20370 | HVESP24 Center of Pack Contactor High Side Driver | High side driver that actuates the Center of Pack Contactor for this pack instance. This parameter is for one of multiple packs in an HVESS. If there is only one pack in the system, the HVESS parameters should be used. If there are multiple packs in the system, then both individual pack messages (e.g. HVESP1, HVESP2 etc.) and system level messages (HVESS) may be required. | [6 empty] | 202 | Diagnostic | [7 empty] | J1939DA |  | 2020-08-07 |  |  | None | IdentityOnly
|  |  |  | N/A | N/A | [15 empty] | 20371 | HVESP25 Center of Pack Contactor High Side Driver | High side driver that actuates the Center of Pack Contactor for this pack instance. This parameter is for one of multiple packs in an HVESS. If there is only one pack in the system, the HVESS parameters should be used. If there are multiple packs in the system, then both individual pack messages (e.g. HVESP1, HVESP2 etc.) and system level messages (HVESS) may be required. | [6 empty] | 202 | Diagnostic | [7 empty] | J1939DA |  | 2020-08-07 |  |  | None | IdentityOnly
|  |  |  | N/A | N/A | [15 empty] | 20372 | HVESP26 Center of Pack Contactor High Side Driver | High side driver that actuates the Center of Pack Contactor for this pack instance. This parameter is for one of multiple packs in an HVESS. If there is only one pack in the system, the HVESS parameters should be used. If there are multiple packs in the system, then both individual pack messages (e.g. HVESP1, HVESP2 etc.) and system level messages (HVESS) may be required. | [6 empty] | 202 | Diagnostic | [7 empty] | J1939DA |  | 2020-08-07 |  |  | None | IdentityOnly
|  |  |  | N/A | N/A | [15 empty] | 20373 | HVESS Pre-Charge Current | The Pre-Charge current is the current flowing through the pre-charge resistor to raise the voltage of all components connected to the HVESS. This parameter provides HVES system level information. If there are multiple packs in the system, then both individual pack messages (e.g. HVESP1, HVESP2 etc.) and system level messages (HVESS) may be required. | [6 empty] | 202 | Diagnostic | [7 empty] | J1939DA |  | 2020-08-07 |  |  | None | IdentityOnly
|  |  |  | N/A | N/A | [15 empty] | 20374 | HVESP1 Pre-Charge Current | The Pre-Charge current is the current flowing through the pre-charge resistor to raise the voltage of all components connected to this pack instance. This parameter is for one of multiple packs in an HVESS. If there is only one pack in the system, the HVESS parameters should be used. If there are multiple packs in the system, then both individual pack messages (e.g. HVESP1, HVESP2 etc.) and system level messages (HVESS) may be required. | [6 empty] | 202 | Diagnostic | [7 empty] | J1939DA |  | 2020-08-07 |  |  | None | IdentityOnly
|  |  |  | N/A | N/A | [15 empty] | 20375 | HVESP2 Pre-Charge Current | The Pre-Charge current is the current flowing through the pre-charge resistor to raise the voltage of all components connected to this pack instance. This parameter is for one of multiple packs in an HVESS. If there is only one pack in the system, the HVESS parameters should be used. If there are multiple packs in the system, then both individual pack messages (e.g. HVESP1, HVESP2 etc.) and system level messages (HVESS) may be required. | [6 empty] | 202 | Diagnostic | [7 empty] | J1939DA |  | 2020-08-07 |  |  | None | IdentityOnly
|  |  |  | N/A | N/A | [15 empty] | 20376 | HVESP3 Pre-Charge Current | The Pre-Charge current is the current flowing through the pre-charge resistor to raise the voltage of all components connected to this pack instance. This parameter is for one of multiple packs in an HVESS. If there is only one pack in the system, the HVESS parameters should be used. If there are multiple packs in the system, then both individual pack messages (e.g. HVESP1, HVESP2 etc.) and system level messages (HVESS) may be required. | [6 empty] | 202 | Diagnostic | [7 empty] | J1939DA |  | 2020-08-07 |  |  | None | IdentityOnly
|  |  |  | N/A | N/A | [15 empty] | 20377 | HVESP4 Pre-Charge Current | The Pre-Charge current is the current flowing through the pre-charge resistor to raise the voltage of all components connected to this pack instance. This parameter is for one of multiple packs in an HVESS. If there is only one pack in the system, the HVESS parameters should be used. If there are multiple packs in the system, then both individual pack messages (e.g. HVESP1, HVESP2 etc.) and system level messages (HVESS) may be required. | [6 empty] | 202 | Diagnostic | [7 empty] | J1939DA |  | 2020-08-07 |  |  | None | IdentityOnly
|  |  |  | N/A | N/A | [15 empty] | 20378 | HVESP5 Pre-Charge Current | The Pre-Charge current is the current flowing through the pre-charge resistor to raise the voltage of all components connected to this pack instance. This parameter is for one of multiple packs in an HVESS. If there is only one pack in the system, the HVESS parameters should be used. If there are multiple packs in the system, then both individual pack messages (e.g. HVESP1, HVESP2 etc.) and system level messages (HVESS) may be required. | [6 empty] | 202 | Diagnostic | [7 empty] | J1939DA |  | 2020-08-07 |  |  | None | IdentityOnly
|  |  |  | N/A | N/A | [15 empty] | 20379 | HVESP6 Pre-Charge Current | The Pre-Charge current is the current flowing through the pre-charge resistor to raise the voltage of all components connected to this pack instance. This parameter is for one of multiple packs in an HVESS. If there is only one pack in the system, the HVESS parameters should be used. If there are multiple packs in the system, then both individual pack messages (e.g. HVESP1, HVESP2 etc.) and system level messages (HVESS) may be required. | [6 empty] | 202 | Diagnostic | [7 empty] | J1939DA |  | 2020-08-07 |  |  | None | IdentityOnly
|  |  |  | N/A | N/A | [15 empty] | 20380 | HVESP7 Pre-Charge Current | The Pre-Charge current is the current flowing through the pre-charge resistor to raise the voltage of all components connected to this pack instance. This parameter is for one of multiple packs in an HVESS. If there is only one pack in the system, the HVESS parameters should be used. If there are multiple packs in the system, then both individual pack messages (e.g. HVESP1, HVESP2 etc.) and system level messages (HVESS) may be required. | [6 empty] | 202 | Diagnostic | [7 empty] | J1939DA |  | 2020-08-07 |  |  | None | IdentityOnly
|  |  |  | N/A | N/A | [15 empty] | 20381 | HVESP8 Pre-Charge Current | The Pre-Charge current is the current flowing through the pre-charge resistor to raise the voltage of all components connected to this pack instance. This parameter is for one of multiple packs in an HVESS. If there is only one pack in the system, the HVESS parameters should be used. If there are multiple packs in the system, then both individual pack messages (e.g. HVESP1, HVESP2 etc.) and system level messages (HVESS) may be required. | [6 empty] | 202 | Diagnostic | [7 empty] | J1939DA |  | 2020-08-07 |  |  | None | IdentityOnly
|  |  |  | N/A | N/A | [15 empty] | 20382 | HVESP9 Pre-Charge Current | The Pre-Charge current is the current flowing through the pre-charge resistor to raise the voltage of all components connected to this pack instance. This parameter is for one of multiple packs in an HVESS. If there is only one pack in the system, the HVESS parameters should be used. If there are multiple packs in the system, then both individual pack messages (e.g. HVESP1, HVESP2 etc.) and system level messages (HVESS) may be required. | [6 empty] | 202 | Diagnostic | [7 empty] | J1939DA |  | 2020-08-07 |  |  | None | IdentityOnly
|  |  |  | N/A | N/A | [15 empty] | 20383 | HVESP10 Pre-Charge Current | The Pre-Charge current is the current flowing through the pre-charge resistor to raise the voltage of all components connected to this pack instance. This parameter is for one of multiple packs in an HVESS. If there is only one pack in the system, the HVESS parameters should be used. If there are multiple packs in the system, then both individual pack messages (e.g. HVESP1, HVESP2 etc.) and system level messages (HVESS) may be required. | [6 empty] | 202 | Diagnostic | [7 empty] | J1939DA |  | 2020-08-07 |  |  | None | IdentityOnly
|  |  |  | N/A | N/A | [15 empty] | 20384 | HVESP11 Pre-Charge Current | The Pre-Charge current is the current flowing through the pre-charge resistor to raise the voltage of all components connected to this pack instance. This parameter is for one of multiple packs in an HVESS. If there is only one pack in the system, the HVESS parameters should be used. If there are multiple packs in the system, then both individual pack messages (e.g. HVESP1, HVESP2 etc.) and system level messages (HVESS) may be required. | [6 empty] | 202 | Diagnostic | [7 empty] | J1939DA |  | 2020-08-07 |  |  | None | IdentityOnly
|  |  |  | N/A | N/A | [15 empty] | 20385 | HVESP12 Pre-Charge Current | The Pre-Charge current is the current flowing through the pre-charge resistor to raise the voltage of all components connected to this pack instance. This parameter is for one of multiple packs in an HVESS. If there is only one pack in the system, the HVESS parameters should be used. If there are multiple packs in the system, then both individual pack messages (e.g. HVESP1, HVESP2 etc.) and system level messages (HVESS) may be required. | [6 empty] | 202 | Diagnostic | [7 empty] | J1939DA |  | 2020-08-07 |  |  | None | IdentityOnly
|  |  |  | N/A | N/A | [15 empty] | 20386 | HVESP13 Pre-Charge Current | The Pre-Charge current is the current flowing through the pre-charge resistor to raise the voltage of all components connected to this pack instance. This parameter is for one of multiple packs in an HVESS. If there is only one pack in the system, the HVESS parameters should be used. If there are multiple packs in the system, then both individual pack messages (e.g. HVESP1, HVESP2 etc.) and system level messages (HVESS) may be required. | [6 empty] | 202 | Diagnostic | [7 empty] | J1939DA |  | 2020-08-07 |  |  | None | IdentityOnly
|  |  |  | N/A | N/A | [15 empty] | 20387 | HVESP14 Pre-Charge Current | The Pre-Charge current is the current flowing through the pre-charge resistor to raise the voltage of all components connected to this pack instance. This parameter is for one of multiple packs in an HVESS. If there is only one pack in the system, the HVESS parameters should be used. If there are multiple packs in the system, then both individual pack messages (e.g. HVESP1, HVESP2 etc.) and system level messages (HVESS) may be required. | [6 empty] | 202 | Diagnostic | [7 empty] | J1939DA |  | 2020-08-07 |  |  | None | IdentityOnly
|  |  |  | N/A | N/A | [15 empty] | 20388 | HVESP15 Pre-Charge Current | The Pre-Charge current is the current flowing through the pre-charge resistor to raise the voltage of all components connected to this pack instance. This parameter is for one of multiple packs in an HVESS. If there is only one pack in the system, the HVESS parameters should be used. If there are multiple packs in the system, then both individual pack messages (e.g. HVESP1, HVESP2 etc.) and system level messages (HVESS) may be required. | [6 empty] | 202 | Diagnostic | [7 empty] | J1939DA |  | 2020-08-07 |  |  | None | IdentityOnly
|  |  |  | N/A | N/A | [15 empty] | 20389 | HVESP16 Pre-Charge Current | The Pre-Charge current is the current flowing through the pre-charge resistor to raise the voltage of all components connected to this pack instance. This parameter is for one of multiple packs in an HVESS. If there is only one pack in the system, the HVESS parameters should be used. If there are multiple packs in the system, then both individual pack messages (e.g. HVESP1, HVESP2 etc.) and system level messages (HVESS) may be required. | [6 empty] | 202 | Diagnostic | [7 empty] | J1939DA |  | 2020-08-07 |  |  | None | IdentityOnly
|  |  |  | N/A | N/A | [15 empty] | 20390 | HVESP17 Pre-Charge Current | The Pre-Charge current is the current flowing through the pre-charge resistor to raise the voltage of all components connected to this pack instance. This parameter is for one of multiple packs in an HVESS. If there is only one pack in the system, the HVESS parameters should be used. If there are multiple packs in the system, then both individual pack messages (e.g. HVESP1, HVESP2 etc.) and system level messages (HVESS) may be required. | [6 empty] | 202 | Diagnostic | [7 empty] | J1939DA |  | 2020-08-07 |  |  | None | IdentityOnly
|  |  |  | N/A | N/A | [15 empty] | 20391 | HVESP18 Pre-Charge Current | The Pre-Charge current is the current flowing through the pre-charge resistor to raise the voltage of all components connected to this pack instance. This parameter is for one of multiple packs in an HVESS. If there is only one pack in the system, the HVESS parameters should be used. If there are multiple packs in the system, then both individual pack messages (e.g. HVESP1, HVESP2 etc.) and system level messages (HVESS) may be required. | [6 empty] | 202 | Diagnostic | [7 empty] | J1939DA |  | 2020-08-07 |  |  | None | IdentityOnly
|  |  |  | N/A | N/A | [15 empty] | 20392 | HVESP19 Pre-Charge Current | The Pre-Charge current is the current flowing through the pre-charge resistor to raise the voltage of all components connected to this pack instance. This parameter is for one of multiple packs in an HVESS. If there is only one pack in the system, the HVESS parameters should be used. If there are multiple packs in the system, then both individual pack messages (e.g. HVESP1, HVESP2 etc.) and system level messages (HVESS) may be required. | [6 empty] | 202 | Diagnostic | [7 empty] | J1939DA |  | 2020-08-07 |  |  | None | IdentityOnly
|  |  |  | N/A | N/A | [15 empty] | 20393 | HVESP20 Pre-Charge Current | The Pre-Charge current is the current flowing through the pre-charge resistor to raise the voltage of all components connected to this pack instance. This parameter is for one of multiple packs in an HVESS. If there is only one pack in the system, the HVESS parameters should be used. If there are multiple packs in the system, then both individual pack messages (e.g. HVESP1, HVESP2 etc.) and system level messages (HVESS) may be required. | [6 empty] | 202 | Diagnostic | [7 empty] | J1939DA |  | 2020-08-07 |  |  | None | IdentityOnly
|  |  |  | N/A | N/A | [15 empty] | 20394 | HVESP21 Pre-Charge Current | The Pre-Charge current is the current flowing through the pre-charge resistor to raise the voltage of all components connected to this pack instance. This parameter is for one of multiple packs in an HVESS. If there is only one pack in the system, the HVESS parameters should be used. If there are multiple packs in the system, then both individual pack messages (e.g. HVESP1, HVESP2 etc.) and system level messages (HVESS) may be required. | [6 empty] | 202 | Diagnostic | [7 empty] | J1939DA |  | 2020-08-07 |  |  | None | IdentityOnly
|  |  |  | N/A | N/A | [15 empty] | 20395 | HVESP22 Pre-Charge Current | The Pre-Charge current is the current flowing through the pre-charge resistor to raise the voltage of all components connected to this pack instance. This parameter is for one of multiple packs in an HVESS. If there is only one pack in the system, the HVESS parameters should be used. If there are multiple packs in the system, then both individual pack messages (e.g. HVESP1, HVESP2 etc.) and system level messages (HVESS) may be required. | [6 empty] | 202 | Diagnostic | [7 empty] | J1939DA |  | 2020-08-07 |  |  | None | IdentityOnly
|  |  |  | N/A | N/A | [15 empty] | 20396 | HVESP23 Pre-Charge Current | The Pre-Charge current is the current flowing through the pre-charge resistor to raise the voltage of all components connected to this pack instance. This parameter is for one of multiple packs in an HVESS. If there is only one pack in the system, the HVESS parameters should be used. If there are multiple packs in the system, then both individual pack messages (e.g. HVESP1, HVESP2 etc.) and system level messages (HVESS) may be required. | [6 empty] | 202 | Diagnostic | [7 empty] | J1939DA |  | 2020-08-07 |  |  | None | IdentityOnly
|  |  |  | N/A | N/A | [15 empty] | 20397 | HVESP24 Pre-Charge Current | The Pre-Charge current is the current flowing through the pre-charge resistor to raise the voltage of all components connected to this pack instance. This parameter is for one of multiple packs in an HVESS. If there is only one pack in the system, the HVESS parameters should be used. If there are multiple packs in the system, then both individual pack messages (e.g. HVESP1, HVESP2 etc.) and system level messages (HVESS) may be required. | [6 empty] | 202 | Diagnostic | [7 empty] | J1939DA |  | 2020-08-07 |  |  | None | IdentityOnly
|  |  |  | N/A | N/A | [15 empty] | 20398 | HVESP25 Pre-Charge Current | The Pre-Charge current is the current flowing through the pre-charge resistor to raise the voltage of all components connected to this pack instance. This parameter is for one of multiple packs in an HVESS. If there is only one pack in the system, the HVESS parameters should be used. If there are multiple packs in the system, then both individual pack messages (e.g. HVESP1, HVESP2 etc.) and system level messages (HVESS) may be required. | [6 empty] | 202 | Diagnostic | [7 empty] | J1939DA |  | 2020-08-07 |  |  | None | IdentityOnly
|  |  |  | N/A | N/A | [15 empty] | 20399 | HVESP26 Pre-Charge Current | The Pre-Charge current is the current flowing through the pre-charge resistor to raise the voltage of all components connected to this pack instance. This parameter is for one of multiple packs in an HVESS. If there is only one pack in the system, the HVESS parameters should be used. If there are multiple packs in the system, then both individual pack messages (e.g. HVESP1, HVESP2 etc.) and system level messages (HVESS) may be required. | [6 empty] | 202 | Diagnostic | [7 empty] | J1939DA |  | 2020-08-07 |  |  | None | IdentityOnly
|  |  |  | N/A | N/A | [15 empty] | 20400 | HVESS Pre-Charge Voltage | The Pre-Charge voltage is the voltage across the pre-charge resistor. This parameter provides HVES system level information. If there are multiple packs in the system, then both individual pack messages (e.g. HVESP1, HVESP2 etc.) and system level messages (HVESS) may be required. | [6 empty] | 202 | Diagnostic | [7 empty] | J1939DA |  | 2020-08-07 |  |  | None | IdentityOnly
|  |  |  | N/A | N/A | [15 empty] | 20401 | HVESP1 Pre-Charge Voltage | The Pre-Charge voltage for this pack instance is the voltage across the pre-charge resistor. This parameter is for one of multiple packs in an HVESS. If there is only one pack in the system, the HVESS parameters should be used. If there are multiple packs in the system, then both individual pack messages (e.g. HVESP1, HVESP2 etc.) and system level messages (HVESS) may be required. | [6 empty] | 202 | Diagnostic | [7 empty] | J1939DA |  | 2020-08-07 |  |  | None | IdentityOnly
|  |  |  | N/A | N/A | [15 empty] | 20402 | HVESP2 Pre-Charge Voltage | The Pre-Charge voltage for this pack instance is the voltage across the pre-charge resistor. This parameter is for one of multiple packs in an HVESS. If there is only one pack in the system, the HVESS parameters should be used. If there are multiple packs in the system, then both individual pack messages (e.g. HVESP1, HVESP2 etc.) and system level messages (HVESS) may be required. | [6 empty] | 202 | Diagnostic | [7 empty] | J1939DA |  | 2020-08-07 |  |  | None | IdentityOnly
|  |  |  | N/A | N/A | [15 empty] | 20403 | HVESP3 Pre-Charge Voltage | The Pre-Charge voltage for this pack instance is the voltage across the pre-charge resistor. This parameter is for one of multiple packs in an HVESS. If there is only one pack in the system, the HVESS parameters should be used. If there are multiple packs in the system, then both individual pack messages (e.g. HVESP1, HVESP2 etc.) and system level messages (HVESS) may be required. | [6 empty] | 202 | Diagnostic | [7 empty] | J1939DA |  | 2020-08-07 |  |  | None | IdentityOnly
|  |  |  | N/A | N/A | [15 empty] | 20404 | HVESP4 Pre-Charge Voltage | The Pre-Charge voltage for this pack instance is the voltage across the pre-charge resistor. This parameter is for one of multiple packs in an HVESS. If there is only one pack in the system, the HVESS parameters should be used. If there are multiple packs in the system, then both individual pack messages (e.g. HVESP1, HVESP2 etc.) and system level messages (HVESS) may be required. | [6 empty] | 202 | Diagnostic | [7 empty] | J1939DA |  | 2020-08-07 |  |  | None | IdentityOnly
|  |  |  | N/A | N/A | [15 empty] | 20405 | HVESP5 Pre-Charge Voltage | The Pre-Charge voltage for this pack instance is the voltage across the pre-charge resistor. This parameter is for one of multiple packs in an HVESS. If there is only one pack in the system, the HVESS parameters should be used. If there are multiple packs in the system, then both individual pack messages (e.g. HVESP1, HVESP2 etc.) and system level messages (HVESS) may be required. | [6 empty] | 202 | Diagnostic | [7 empty] | J1939DA |  | 2020-08-07 |  |  | None | IdentityOnly
|  |  |  | N/A | N/A | [15 empty] | 20406 | HVESP6 Pre-Charge Voltage | The Pre-Charge voltage for this pack instance is the voltage across the pre-charge resistor. This parameter is for one of multiple packs in an HVESS. If there is only one pack in the system, the HVESS parameters should be used. If there are multiple packs in the system, then both individual pack messages (e.g. HVESP1, HVESP2 etc.) and system level messages (HVESS) may be required. | [6 empty] | 202 | Diagnostic | [7 empty] | J1939DA |  | 2020-08-07 |  |  | None | IdentityOnly
|  |  |  | N/A | N/A | [15 empty] | 20407 | HVESP7 Pre-Charge Voltage | The Pre-Charge voltage for this pack instance is the voltage across the pre-charge resistor. This parameter is for one of multiple packs in an HVESS. If there is only one pack in the system, the HVESS parameters should be used. If there are multiple packs in the system, then both individual pack messages (e.g. HVESP1, HVESP2 etc.) and system level messages (HVESS) may be required. | [6 empty] | 202 | Diagnostic | [7 empty] | J1939DA |  | 2020-08-07 |  |  | None | IdentityOnly
|  |  |  | N/A | N/A | [15 empty] | 20408 | HVESP8 Pre-Charge Voltage | The Pre-Charge voltage for this pack instance is the voltage across the pre-charge resistor. This parameter is for one of multiple packs in an HVESS. If there is only one pack in the system, the HVESS parameters should be used. If there are multiple packs in the system, then both individual pack messages (e.g. HVESP1, HVESP2 etc.) and system level messages (HVESS) may be required. | [6 empty] | 202 | Diagnostic | [7 empty] | J1939DA |  | 2020-08-07 |  |  | None | IdentityOnly
|  |  |  | N/A | N/A | [15 empty] | 20409 | HVESP9 Pre-Charge Voltage | The Pre-Charge voltage for this pack instance is the voltage across the pre-charge resistor. This parameter is for one of multiple packs in an HVESS. If there is only one pack in the system, the HVESS parameters should be used. If there are multiple packs in the system, then both individual pack messages (e.g. HVESP1, HVESP2 etc.) and system level messages (HVESS) may be required. | [6 empty] | 202 | Diagnostic | [7 empty] | J1939DA |  | 2020-08-07 |  |  | None | IdentityOnly
|  |  |  | N/A | N/A | [15 empty] | 20410 | HVESP10 Pre-Charge Voltage | The Pre-Charge voltage for this pack instance is the voltage across the pre-charge resistor. This parameter is for one of multiple packs in an HVESS. If there is only one pack in the system, the HVESS parameters should be used. If there are multiple packs in the system, then both individual pack messages (e.g. HVESP1, HVESP2 etc.) and system level messages (HVESS) may be required. | [6 empty] | 202 | Diagnostic | [7 empty] | J1939DA |  | 2020-08-07 |  |  | None | IdentityOnly
|  |  |  | N/A | N/A | [15 empty] | 20411 | HVESP11 Pre-Charge Voltage | The Pre-Charge voltage for this pack instance is the voltage across the pre-charge resistor. This parameter is for one of multiple packs in an HVESS. If there is only one pack in the system, the HVESS parameters should be used. If there are multiple packs in the system, then both individual pack messages (e.g. HVESP1, HVESP2 etc.) and system level messages (HVESS) may be required. | [6 empty] | 202 | Diagnostic | [7 empty] | J1939DA |  | 2020-08-07 |  |  | None | IdentityOnly
|  |  |  | N/A | N/A | [15 empty] | 20412 | HVESP12 Pre-Charge Voltage | The Pre-Charge voltage for this pack instance is the voltage across the pre-charge resistor. This parameter is for one of multiple packs in an HVESS. If there is only one pack in the system, the HVESS parameters should be used. If there are multiple packs in the system, then both individual pack messages (e.g. HVESP1, HVESP2 etc.) and system level messages (HVESS) may be required. | [6 empty] | 202 | Diagnostic | [7 empty] | J1939DA |  | 2020-08-07 |  |  | None | IdentityOnly
|  |  |  | N/A | N/A | [15 empty] | 20413 | HVESP13 Pre-Charge Voltage | The Pre-Charge voltage for this pack instance is the voltage across the pre-charge resistor. This parameter is for one of multiple packs in an HVESS. If there is only one pack in the system, the HVESS parameters should be used. If there are multiple packs in the system, then both individual pack messages (e.g. HVESP1, HVESP2 etc.) and system level messages (HVESS) may be required. | [6 empty] | 202 | Diagnostic | [7 empty] | J1939DA |  | 2020-08-07 |  |  | None | IdentityOnly
|  |  |  | N/A | N/A | [15 empty] | 20414 | HVESP14 Pre-Charge Voltage | The Pre-Charge voltage for this pack instance is the voltage across the pre-charge resistor. This parameter is for one of multiple packs in an HVESS. If there is only one pack in the system, the HVESS parameters should be used. If there are multiple packs in the system, then both individual pack messages (e.g. HVESP1, HVESP2 etc.) and system level messages (HVESS) may be required. | [6 empty] | 202 | Diagnostic | [7 empty] | J1939DA |  | 2020-08-07 |  |  | None | IdentityOnly
|  |  |  | N/A | N/A | [15 empty] | 20415 | HVESP15 Pre-Charge Voltage | The Pre-Charge voltage for this pack instance is the voltage across the pre-charge resistor. This parameter is for one of multiple packs in an HVESS. If there is only one pack in the system, the HVESS parameters should be used. If there are multiple packs in the system, then both individual pack messages (e.g. HVESP1, HVESP2 etc.) and system level messages (HVESS) may be required. | [6 empty] | 202 | Diagnostic | [7 empty] | J1939DA |  | 2020-08-07 |  |  | None | IdentityOnly
|  |  |  | N/A | N/A | [15 empty] | 20416 | HVESP16 Pre-Charge Voltage | The Pre-Charge voltage for this pack instance is the voltage across the pre-charge resistor. This parameter is for one of multiple packs in an HVESS. If there is only one pack in the system, the HVESS parameters should be used. If there are multiple packs in the system, then both individual pack messages (e.g. HVESP1, HVESP2 etc.) and system level messages (HVESS) may be required. | [6 empty] | 202 | Diagnostic | [7 empty] | J1939DA |  | 2020-08-07 |  |  | None | IdentityOnly
|  |  |  | N/A | N/A | [15 empty] | 20417 | HVESP17 Pre-Charge Voltage | The Pre-Charge voltage for this pack instance is the voltage across the pre-charge resistor. This parameter is for one of multiple packs in an HVESS. If there is only one pack in the system, the HVESS parameters should be used. If there are multiple packs in the system, then both individual pack messages (e.g. HVESP1, HVESP2 etc.) and system level messages (HVESS) may be required. | [6 empty] | 202 | Diagnostic | [7 empty] | J1939DA |  | 2020-08-07 |  |  | None | IdentityOnly
|  |  |  | N/A | N/A | [15 empty] | 20418 | HVESP18 Pre-Charge Voltage | The Pre-Charge voltage for this pack instance is the voltage across the pre-charge resistor. This parameter is for one of multiple packs in an HVESS. If there is only one pack in the system, the HVESS parameters should be used. If there are multiple packs in the system, then both individual pack messages (e.g. HVESP1, HVESP2 etc.) and system level messages (HVESS) may be required. | [6 empty] | 202 | Diagnostic | [7 empty] | J1939DA |  | 2020-08-07 |  |  | None | IdentityOnly
|  |  |  | N/A | N/A | [15 empty] | 20419 | HVESP19 Pre-Charge Voltage | The Pre-Charge voltage for this pack instance is the voltage across the pre-charge resistor. This parameter is for one of multiple packs in an HVESS. If there is only one pack in the system, the HVESS parameters should be used. If there are multiple packs in the system, then both individual pack messages (e.g. HVESP1, HVESP2 etc.) and system level messages (HVESS) may be required. | [6 empty] | 202 | Diagnostic | [7 empty] | J1939DA |  | 2020-08-07 |  |  | None | IdentityOnly
|  |  |  | N/A | N/A | [15 empty] | 20420 | HVESP20 Pre-Charge Voltage | The Pre-Charge voltage for this pack instance is the voltage across the pre-charge resistor. This parameter is for one of multiple packs in an HVESS. If there is only one pack in the system, the HVESS parameters should be used. If there are multiple packs in the system, then both individual pack messages (e.g. HVESP1, HVESP2 etc.) and system level messages (HVESS) may be required. | [6 empty] | 202 | Diagnostic | [7 empty] | J1939DA |  | 2020-08-07 |  |  | None | IdentityOnly
|  |  |  | N/A | N/A | [15 empty] | 20421 | HVESP21 Pre-Charge Voltage | The Pre-Charge voltage for this pack instance is the voltage across the pre-charge resistor. This parameter is for one of multiple packs in an HVESS. If there is only one pack in the system, the HVESS parameters should be used. If there are multiple packs in the system, then both individual pack messages (e.g. HVESP1, HVESP2 etc.) and system level messages (HVESS) may be required. | [6 empty] | 202 | Diagnostic | [7 empty] | J1939DA |  | 2020-08-07 |  |  | None | IdentityOnly
|  |  |  | N/A | N/A | [15 empty] | 20422 | HVESP22 Pre-Charge Voltage | The Pre-Charge voltage for this pack instance is the voltage across the pre-charge resistor. This parameter is for one of multiple packs in an HVESS. If there is only one pack in the system, the HVESS parameters should be used. If there are multiple packs in the system, then both individual pack messages (e.g. HVESP1, HVESP2 etc.) and system level messages (HVESS) may be required. | [6 empty] | 202 | Diagnostic | [7 empty] | J1939DA |  | 2020-08-07 |  |  | None | IdentityOnly
|  |  |  | N/A | N/A | [15 empty] | 20423 | HVESP23 Pre-Charge Voltage | The Pre-Charge voltage for this pack instance is the voltage across the pre-charge resistor. This parameter is for one of multiple packs in an HVESS. If there is only one pack in the system, the HVESS parameters should be used. If there are multiple packs in the system, then both individual pack messages (e.g. HVESP1, HVESP2 etc.) and system level messages (HVESS) may be required. | [6 empty] | 202 | Diagnostic | [7 empty] | J1939DA |  | 2020-08-07 |  |  | None | IdentityOnly
|  |  |  | N/A | N/A | [15 empty] | 20424 | HVESP24 Pre-Charge Voltage | The Pre-Charge voltage for this pack instance is the voltage across the pre-charge resistor. This parameter is for one of multiple packs in an HVESS. If there is only one pack in the system, the HVESS parameters should be used. If there are multiple packs in the system, then both individual pack messages (e.g. HVESP1, HVESP2 etc.) and system level messages (HVESS) may be required. | [6 empty] | 202 | Diagnostic | [7 empty] | J1939DA |  | 2020-08-07 |  |  | None | IdentityOnly
|  |  |  | N/A | N/A | [15 empty] | 20425 | HVESP25 Pre-Charge Voltage | The Pre-Charge voltage for this pack instance is the voltage across the pre-charge resistor. This parameter is for one of multiple packs in an HVESS. If there is only one pack in the system, the HVESS parameters should be used. If there are multiple packs in the system, then both individual pack messages (e.g. HVESP1, HVESP2 etc.) and system level messages (HVESS) may be required. | [6 empty] | 202 | Diagnostic | [7 empty] | J1939DA |  | 2020-08-07 |  |  | None | IdentityOnly
|  |  |  | N/A | N/A | [15 empty] | 20426 | HVESP26 Pre-Charge Voltage | The Pre-Charge voltage for this pack instance is the voltage across the pre-charge resistor. This parameter is for one of multiple packs in an HVESS. If there is only one pack in the system, the HVESS parameters should be used. If there are multiple packs in the system, then both individual pack messages (e.g. HVESP1, HVESP2 etc.) and system level messages (HVESS) may be required. | [6 empty] | 202 | Diagnostic | [7 empty] | J1939DA |  | 2020-08-07 |  |  | None | IdentityOnly
|  |  |  | N/A | N/A | [15 empty] | 20427 | HVESS Controller Unswitched SLI Voltage | Continuously supplied SLI voltage (e.g. 12V or 24V) to the HVESS Controller. This parameter provides HVES system level information. If there are multiple packs in the system, then both individual pack messages (e.g. HVESP1, HVESP2 etc.) and system level messages (HVESS) may be required. | [6 empty] | 202 | Diagnostic | [7 empty] | J1939DA |  | 2020-08-07 |  |  | None | IdentityOnly
|  |  |  | N/A | N/A | [15 empty] | 20428 | HVESP1 Controller Unswitched SLI Voltage | Continuously supplied SLI voltage (e.g. 12V or 24V) to the HVES Controller for this pack instance. This parameter is for one of multiple packs in an HVESS. If there is only one pack in the system, the HVESS parameters should be used. If there are multiple packs in the system, then both individual pack messages (e.g. HVESP1, HVESP2 etc.) and system level messages (HVESS) may be required. | [6 empty] | 202 | Diagnostic | [7 empty] | J1939DA |  | 2021-05-12 |  |  | None | IdentityOnly
|  |  |  | N/A | N/A | [15 empty] | 20429 | HVESP2 Controller Unswitched SLI Voltage | Continuously supplied SLI voltage (e.g. 12V or 24V) to the HVES Controller for this pack instance. This parameter is for one of multiple packs in an HVESS. If there is only one pack in the system, the HVESS parameters should be used. If there are multiple packs in the system, then both individual pack messages (e.g. HVESP1, HVESP2 etc.) and system level messages (HVESS) may be required. | [6 empty] | 202 | Diagnostic | [7 empty] | J1939DA |  | 2021-05-12 |  |  | None | IdentityOnly
|  |  |  | N/A | N/A | [15 empty] | 20430 | HVESP3 Controller Unswitched SLI Voltage | Continuously supplied SLI voltage (e.g. 12V or 24V) to the HVES Controller for this pack instance. This parameter is for one of multiple packs in an HVESS. If there is only one pack in the system, the HVESS parameters should be used. If there are multiple packs in the system, then both individual pack messages (e.g. HVESP1, HVESP2 etc.) and system level messages (HVESS) may be required. | [6 empty] | 202 | Diagnostic | [7 empty] | J1939DA |  | 2021-05-12 |  |  | None | IdentityOnly
|  |  |  | N/A | N/A | [15 empty] | 20431 | HVESP4 Controller Unswitched SLI Voltage | Continuously supplied SLI voltage (e.g. 12V or 24V) to the HVES Controller for this pack instance. This parameter is for one of multiple packs in an HVESS. If there is only one pack in the system, the HVESS parameters should be used. If there are multiple packs in the system, then both individual pack messages (e.g. HVESP1, HVESP2 etc.) and system level messages (HVESS) may be required. | [6 empty] | 202 | Diagnostic | [7 empty] | J1939DA |  | 2021-05-12 |  |  | None | IdentityOnly
|  |  |  | N/A | N/A | [15 empty] | 20432 | HVESP5 Controller Unswitched SLI Voltage | Continuously supplied SLI voltage (e.g. 12V or 24V) to the HVES Controller for this pack instance. This parameter is for one of multiple packs in an HVESS. If there is only one pack in the system, the HVESS parameters should be used. If there are multiple packs in the system, then both individual pack messages (e.g. HVESP1, HVESP2 etc.) and system level messages (HVESS) may be required. | [6 empty] | 202 | Diagnostic | [7 empty] | J1939DA |  | 2021-05-12 |  |  | None | IdentityOnly
|  |  |  | N/A | N/A | [15 empty] | 20433 | HVESP6 Controller Unswitched SLI Voltage | Continuously supplied SLI voltage (e.g. 12V or 24V) to the HVES Controller for this pack instance. This parameter is for one of multiple packs in an HVESS. If there is only one pack in the system, the HVESS parameters should be used. If there are multiple packs in the system, then both individual pack messages (e.g. HVESP1, HVESP2 etc.) and system level messages (HVESS) may be required. | [6 empty] | 202 | Diagnostic | [7 empty] | J1939DA |  | 2021-05-12 |  |  | None | IdentityOnly
|  |  |  | N/A | N/A | [15 empty] | 20434 | HVESP7 Controller Unswitched SLI Voltage | Continuously supplied SLI voltage (e.g. 12V or 24V) to the HVES Controller for this pack instance. This parameter is for one of multiple packs in an HVESS. If there is only one pack in the system, the HVESS parameters should be used. If there are multiple packs in the system, then both individual pack messages (e.g. HVESP1, HVESP2 etc.) and system level messages (HVESS) may be required. | [6 empty] | 202 | Diagnostic | [7 empty] | J1939DA |  | 2021-05-12 |  |  | None | IdentityOnly
|  |  |  | N/A | N/A | [15 empty] | 20435 | HVESP8 Controller Unswitched SLI Voltage | Continuously supplied SLI voltage (e.g. 12V or 24V) to the HVES Controller for this pack instance. This parameter is for one of multiple packs in an HVESS. If there is only one pack in the system, the HVESS parameters should be used. If there are multiple packs in the system, then both individual pack messages (e.g. HVESP1, HVESP2 etc.) and system level messages (HVESS) may be required. | [6 empty] | 202 | Diagnostic | [7 empty] | J1939DA |  | 2021-05-12 |  |  | None | IdentityOnly
|  |  |  | N/A | N/A | [15 empty] | 20436 | HVESP9 Controller Unswitched SLI Voltage | Continuously supplied SLI voltage (e.g. 12V or 24V) to the HVES Controller for this pack instance. This parameter is for one of multiple packs in an HVESS. If there is only one pack in the system, the HVESS parameters should be used. If there are multiple packs in the system, then both individual pack messages (e.g. HVESP1, HVESP2 etc.) and system level messages (HVESS) may be required. | [6 empty] | 202 | Diagnostic | [7 empty] | J1939DA |  | 2021-05-12 |  |  | None | IdentityOnly
|  |  |  | N/A | N/A | [15 empty] | 20437 | HVESP10 Controller Unswitched SLI Voltage | Continuously supplied SLI voltage (e.g. 12V or 24V) to the HVES Controller for this pack instance. This parameter is for one of multiple packs in an HVESS. If there is only one pack in the system, the HVESS parameters should be used. If there are multiple packs in the system, then both individual pack messages (e.g. HVESP1, HVESP2 etc.) and system level messages (HVESS) may be required. | [6 empty] | 202 | Diagnostic | [7 empty] | J1939DA |  | 2021-05-12 |  |  | None | IdentityOnly
|  |  |  | N/A | N/A | [15 empty] | 20438 | HVESP11 Controller Unswitched SLI Voltage | Continuously supplied SLI voltage (e.g. 12V or 24V) to the HVES Controller for this pack instance. This parameter is for one of multiple packs in an HVESS. If there is only one pack in the system, the HVESS parameters should be used. If there are multiple packs in the system, then both individual pack messages (e.g. HVESP1, HVESP2 etc.) and system level messages (HVESS) may be required. | [6 empty] | 202 | Diagnostic | [7 empty] | J1939DA |  | 2021-05-12 |  |  | None | IdentityOnly
|  |  |  | N/A | N/A | [15 empty] | 20439 | HVESP12 Controller Unswitched SLI Voltage | Continuously supplied SLI voltage (e.g. 12V or 24V) to the HVES Controller for this pack instance. This parameter is for one of multiple packs in an HVESS. If there is only one pack in the system, the HVESS parameters should be used. If there are multiple packs in the system, then both individual pack messages (e.g. HVESP1, HVESP2 etc.) and system level messages (HVESS) may be required. | [6 empty] | 202 | Diagnostic | [7 empty] | J1939DA |  | 2021-05-12 |  |  | None | IdentityOnly
|  |  |  | N/A | N/A | [15 empty] | 20440 | HVESP13 Controller Unswitched SLI Voltage | Continuously supplied SLI voltage (e.g. 12V or 24V) to the HVES Controller for this pack instance. This parameter is for one of multiple packs in an HVESS. If there is only one pack in the system, the HVESS parameters should be used. If there are multiple packs in the system, then both individual pack messages (e.g. HVESP1, HVESP2 etc.) and system level messages (HVESS) may be required. | [6 empty] | 202 | Diagnostic | [7 empty] | J1939DA |  | 2021-05-12 |  |  | None | IdentityOnly
|  |  |  | N/A | N/A | [15 empty] | 20441 | HVESP14 Controller Unswitched SLI Voltage | Continuously supplied SLI voltage (e.g. 12V or 24V) to the HVES Controller for this pack instance. This parameter is for one of multiple packs in an HVESS. If there is only one pack in the system, the HVESS parameters should be used. If there are multiple packs in the system, then both individual pack messages (e.g. HVESP1, HVESP2 etc.) and system level messages (HVESS) may be required. | [6 empty] | 202 | Diagnostic | [7 empty] | J1939DA |  | 2021-05-12 |  |  | None | IdentityOnly
|  |  |  | N/A | N/A | [15 empty] | 20442 | HVESP15 Controller Unswitched SLI Voltage | Continuously supplied SLI voltage (e.g. 12V or 24V) to the HVES Controller for this pack instance. This parameter is for one of multiple packs in an HVESS. If there is only one pack in the system, the HVESS parameters should be used. If there are multiple packs in the system, then both individual pack messages (e.g. HVESP1, HVESP2 etc.) and system level messages (HVESS) may be required. | [6 empty] | 202 | Diagnostic | [7 empty] | J1939DA |  | 2021-05-12 |  |  | None | IdentityOnly
|  |  |  | N/A | N/A | [15 empty] | 20443 | HVESP16 Controller Unswitched SLI Voltage | Continuously supplied SLI voltage (e.g. 12V or 24V) to the HVES Controller for this pack instance. This parameter is for one of multiple packs in an HVESS. If there is only one pack in the system, the HVESS parameters should be used. If there are multiple packs in the system, then both individual pack messages (e.g. HVESP1, HVESP2 etc.) and system level messages (HVESS) may be required. | [6 empty] | 202 | Diagnostic | [7 empty] | J1939DA |  | 2021-05-12 |  |  | None | IdentityOnly
|  |  |  | N/A | N/A | [15 empty] | 20444 | HVESP17 Controller Unswitched SLI Voltage | Continuously supplied SLI voltage (e.g. 12V or 24V) to the HVES Controller for this pack instance. This parameter is for one of multiple packs in an HVESS. If there is only one pack in the system, the HVESS parameters should be used. If there are multiple packs in the system, then both individual pack messages (e.g. HVESP1, HVESP2 etc.) and system level messages (HVESS) may be required. | [6 empty] | 202 | Diagnostic | [7 empty] | J1939DA |  | 2021-05-12 |  |  | None | IdentityOnly
|  |  |  | N/A | N/A | [15 empty] | 20445 | HVESP18 Controller Unswitched SLI Voltage | Continuously supplied SLI voltage (e.g. 12V or 24V) to the HVES Controller for this pack instance. This parameter is for one of multiple packs in an HVESS. If there is only one pack in the system, the HVESS parameters should be used. If there are multiple packs in the system, then both individual pack messages (e.g. HVESP1, HVESP2 etc.) and system level messages (HVESS) may be required. | [6 empty] | 202 | Diagnostic | [7 empty] | J1939DA |  | 2021-05-12 |  |  | None | IdentityOnly
|  |  |  | N/A | N/A | [15 empty] | 20446 | HVESP19 Controller Unswitched SLI Voltage | Continuously supplied SLI voltage (e.g. 12V or 24V) to the HVES Controller for this pack instance. This parameter is for one of multiple packs in an HVESS. If there is only one pack in the system, the HVESS parameters should be used. If there are multiple packs in the system, then both individual pack messages (e.g. HVESP1, HVESP2 etc.) and system level messages (HVESS) may be required. | [6 empty] | 202 | Diagnostic | [7 empty] | J1939DA |  | 2021-05-12 |  |  | None | IdentityOnly
|  |  |  | N/A | N/A | [15 empty] | 20447 | HVESP20 Controller Unswitched SLI Voltage | Continuously supplied SLI voltage (e.g. 12V or 24V) to the HVES Controller for this pack instance. This parameter is for one of multiple packs in an HVESS. If there is only one pack in the system, the HVESS parameters should be used. If there are multiple packs in the system, then both individual pack messages (e.g. HVESP1, HVESP2 etc.) and system level messages (HVESS) may be required. | [6 empty] | 202 | Diagnostic | [7 empty] | J1939DA |  | 2021-05-12 |  |  | None | IdentityOnly
|  |  |  | N/A | N/A | [15 empty] | 20448 | HVESP21 Controller Unswitched SLI Voltage | Continuously supplied SLI voltage (e.g. 12V or 24V) to the HVES Controller for this pack instance. This parameter is for one of multiple packs in an HVESS. If there is only one pack in the system, the HVESS parameters should be used. If there are multiple packs in the system, then both individual pack messages (e.g. HVESP1, HVESP2 etc.) and system level messages (HVESS) may be required. | [6 empty] | 202 | Diagnostic | [7 empty] | J1939DA |  | 2021-05-12 |  |  | None | IdentityOnly
|  |  |  | N/A | N/A | [15 empty] | 20449 | HVESP22 Controller Unswitched SLI Voltage | Continuously supplied SLI voltage (e.g. 12V or 24V) to the HVES Controller for this pack instance. This parameter is for one of multiple packs in an HVESS. If there is only one pack in the system, the HVESS parameters should be used. If there are multiple packs in the system, then both individual pack messages (e.g. HVESP1, HVESP2 etc.) and system level messages (HVESS) may be required. | [6 empty] | 202 | Diagnostic | [7 empty] | J1939DA |  | 2021-05-12 |  |  | None | IdentityOnly
|  |  |  | N/A | N/A | [15 empty] | 20450 | HVESP23 Controller Unswitched SLI Voltage | Continuously supplied SLI voltage (e.g. 12V or 24V) to the HVES Controller for this pack instance. This parameter is for one of multiple packs in an HVESS. If there is only one pack in the system, the HVESS parameters should be used. If there are multiple packs in the system, then both individual pack messages (e.g. HVESP1, HVESP2 etc.) and system level messages (HVESS) may be required. | [6 empty] | 202 | Diagnostic | [7 empty] | J1939DA |  | 2021-05-12 |  |  | None | IdentityOnly
|  |  |  | N/A | N/A | [15 empty] | 20451 | HVESP24 Controller Unswitched SLI Voltage | Continuously supplied SLI voltage (e.g. 12V or 24V) to the HVES Controller for this pack instance. This parameter is for one of multiple packs in an HVESS. If there is only one pack in the system, the HVESS parameters should be used. If there are multiple packs in the system, then both individual pack messages (e.g. HVESP1, HVESP2 etc.) and system level messages (HVESS) may be required. | [6 empty] | 202 | Diagnostic | [7 empty] | J1939DA |  | 2021-05-12 |  |  | None | IdentityOnly
|  |  |  | N/A | N/A | [15 empty] | 20452 | HVESP25 Controller Unswitched SLI Voltage | Continuously supplied SLI voltage (e.g. 12V or 24V) to the HVES Controller for this pack instance. This parameter is for one of multiple packs in an HVESS. If there is only one pack in the system, the HVESS parameters should be used. If there are multiple packs in the system, then both individual pack messages (e.g. HVESP1, HVESP2 etc.) and system level messages (HVESS) may be required. | [6 empty] | 202 | Diagnostic | [7 empty] | J1939DA |  | 2021-05-12 |  |  | None | IdentityOnly
|  |  |  | N/A | N/A | [15 empty] | 20453 | HVESP26 Controller Unswitched SLI Voltage | Continuously supplied SLI voltage (e.g. 12V or 24V) to the HVES Controller for this pack instance. This parameter is for one of multiple packs in an HVESS. If there is only one pack in the system, the HVESS parameters should be used. If there are multiple packs in the system, then both individual pack messages (e.g. HVESP1, HVESP2 etc.) and system level messages (HVESS) may be required. | [6 empty] | 202 | Diagnostic | [7 empty] | J1939DA |  | 2021-05-12 |  |  | None | IdentityOnly
|  |  |  | N/A | N/A | [15 empty] | 20737 | Power Converter 1 Frequency 1 | The Inverter 1 frequency as measured by the first frequency sensor or frequency sensor channel. | [6 empty] | 202 | Diagnostic | [7 empty] | J1939DA |  | 2020-09-09 |  |  | None | IdentityOnly
|  |  |  | N/A | N/A | [15 empty] | 20738 | Power Converter 1 Frequency 2 | The Inverter 1 frequency as measured by the second frequency sensor or frequency sensor channel. | [6 empty] | 202 | Diagnostic | [7 empty] | J1939DA |  | 2020-09-09 |  |  | None | IdentityOnly
|  |  |  | N/A | N/A | [15 empty] | 20739 | Power Converter 2 Frequency 1 | The Inverter 2 frequency as measured by the first frequency sensor or frequency sensor channel. | [6 empty] | 202 | Diagnostic | [7 empty] | J1939DA |  | 2020-09-09 |  |  | None | IdentityOnly
|  |  |  | N/A | N/A | [15 empty] | 20740 | Power Converter 2 Frequency 2 | The Inverter 2 frequency as measured by the second frequency sensor or frequency sensor channel. | [6 empty] | 202 | Diagnostic | [7 empty] | J1939DA |  | 2020-09-09 |  |  | None | IdentityOnly
|  |  |  | N/A | N/A | [15 empty] | 20741 | Power Converter 1 Frequency Sensors | Indicates a fault with one or more frequency sensors or frequency sensor channels (e.g. encoder or resolver) in Inverter 1. | [6 empty] | 202 | Diagnostic | [7 empty] | J1939DA |  | 2020-09-09 |  |  | None | IdentityOnly
|  |  |  | N/A | N/A | [15 empty] | 20742 | Power Converter 2 Frequency Sensors | Indicates a fault with one or more frequency sensors or frequency sensor channels (e.g. encoder or resolver) in Inverter 2. | [6 empty] | 202 | Diagnostic | [7 empty] | J1939DA |  | 2020-09-09 |  |  | None | IdentityOnly
|  |  |  | N/A | N/A | [15 empty] | 20743 | Power Converter 1 Power Converter Phase U Power Module Switch | Indicates a fault in the Phase U power module switch (e.g. transistor, IGBT or MOSFET) in Inverter 1. Includes saturation and/or desaturation faults where applicable. Note: Manufacturer-specific phase nomenclature (e.g. 1,2,3 or a,b,c) may differ. | [6 empty] | 202 | Diagnostic | [7 empty] | J1939DA |  | 2020-09-09 |  |  | None | IdentityOnly
|  |  |  | N/A | N/A | [15 empty] | 20744 | Power Converter 1 Power Converter Phase V Power Module Switch | Indicates a fault in the Phase V power module switch (e.g. transistor, IGBT or MOSFET) in Inverter 1. Includes saturation and/or desaturation faults where applicable. Note: Manufacturer-specific phase nomenclature (e.g. 1,2,3 or a,b,c) may differ. | [6 empty] | 202 | Diagnostic | [7 empty] | J1939DA |  | 2020-09-09 |  |  | None | IdentityOnly
|  |  |  | N/A | N/A | [15 empty] | 20745 | Power Converter 1 Power Converter Phase W Power Module Switch | Indicates a fault in the Phase W power module switch (e.g. transistor, IGBT or MOSFET) in Inverter 1. Includes saturation and/or desaturation faults where applicable. Note: Manufacturer-specific phase nomenclature (e.g. 1,2,3 or a,b,c) may differ. | [6 empty] | 202 | Diagnostic | [7 empty] | J1939DA |  | 2020-09-09 |  |  | None | IdentityOnly
|  |  |  | N/A | N/A | [15 empty] | 20746 | Power Converter 2 Power Converter Phase U Power Module Switch | Indicates a fault in the Phase U power module switch (e.g. transistor, IGBT or MOSFET) in Inverter 2. Includes saturation and/or desaturation faults where applicable. Note: Manufacturer-specific phase nomenclature (e.g. 1,2,3 or a,b,c) may differ. | [6 empty] | 202 | Diagnostic | [7 empty] | J1939DA |  | 2020-09-09 |  |  | None | IdentityOnly
|  |  |  | N/A | N/A | [15 empty] | 20747 | Power Converter 2 Power Converter Phase V Power Module Switch | Indicates a fault in the Phase V power module switch (e.g. transistor, IGBT or MOSFET) in Inverter 2. Includes saturation and/or desaturation faults where applicable. Note: Manufacturer-specific phase nomenclature (e.g. 1,2,3 or a,b,c) may differ. | [6 empty] | 202 | Diagnostic | [7 empty] | J1939DA |  | 2020-09-09 |  |  | None | IdentityOnly
|  |  |  | N/A | N/A | [15 empty] | 20748 | Power Converter 2 Power Converter Phase W Power Module Switch | Indicates a fault in the Phase W power module switch (e.g. transistor, IGBT or MOSFET) in Inverter 2. Includes saturation and/or desaturation faults where applicable. Note: Manufacturer-specific phase nomenclature (e.g. 1,2,3 or a,b,c) may differ. | [6 empty] | 202 | Diagnostic | [7 empty] | J1939DA |  | 2020-09-09 |  |  | None | IdentityOnly
|  |  |  | N/A | N/A | [15 empty] | 20749 | Power Converter 1 Power Converter Power Module Switch | Indicates a fault (either high side or low side) within the power module switch (e.g. transistor, IGBT or MOSFET) assembly in Inverter 1. Includes saturation and/or desaturation faults, where applicable. | [6 empty] | 202 | Diagnostic | [7 empty] | J1939DA |  | 2020-09-09 |  |  | None | IdentityOnly
|  |  |  | N/A | N/A | [15 empty] | 20750 | Power Converter 2 Power Converter Power Module Switch | Indicates a fault (either high side or low side) within the power module switch (e.g. transistor, IGBT or MOSFET) assembly in Inverter 2. Includes saturation and/or desaturation faults, where applicable. | [6 empty] | 202 | Diagnostic | [7 empty] | J1939DA |  | 2020-09-09 |  |  | None | IdentityOnly
|  |  |  | N/A | N/A | [15 empty] | 20751 | Power Converter 1 Power ConverterDC Isolation Resistance | Indicates the DC isolation resistance between Inverter 1 and ground. | [6 empty] | 202 | Diagnostic | [7 empty] | J1939DA |  | 2020-09-09 |  |  | None | IdentityOnly
|  |  |  | N/A | N/A | [15 empty] | 20752 | Power Converter 2 Power ConverterDC Isolation Resistance | Indicates the DC isolation resistance between Inverter 2 and ground. | [6 empty] | 202 | Diagnostic | [7 empty] | J1939DA |  | 2020-09-09 |  |  | None | IdentityOnly
|  |  |  | N/A | N/A | [15 empty] | 20753 | Power Converter 1 Power Converter AC Isolation Resistance | Indicates the AC isolation resistance between Inverter 1 and ground. | [6 empty] | 202 | Diagnostic | [7 empty] | J1939DA |  | 2020-09-09 |  |  | None | IdentityOnly
|  |  |  | N/A | N/A | [15 empty] | 20754 | Power Converter 2 Power Converter AC Isolation Resistance | Indicates the AC isolation resistance between Inverter 2 and ground. | [6 empty] | 202 | Diagnostic | [7 empty] | J1939DA |  | 2020-09-09 |  |  | None | IdentityOnly
|  |  |  | N/A | N/A | [15 empty] | 20755 | Power Converter 1 Power Converter Phase Current Imbalance | Indicates that the current outputs from the 3 phases in Inverter 1 are not balanced. | [6 empty] | 202 | Diagnostic | [7 empty] | J1939DA |  | 2020-09-09 |  |  | None | IdentityOnly
|  |  |  | N/A | N/A | [15 empty] | 20756 | Power Converter 2 Power Converter Phase Current Imbalance | Indicates that the current outputs from the 3 phases in Inverter 2 are not balanced. | [6 empty] | 202 | Diagnostic | [7 empty] | J1939DA |  | 2020-09-09 |  |  | None | IdentityOnly
|  |  |  | N/A | N/A | [15 empty] | 20757 | Power Converter 1 Power Converter Internal Power Supply 1 Voltage | Voltage output of power supply 1 in Inverter 1. | [6 empty] | 202 | Diagnostic | [7 empty] | J1939DA |  | 2020-09-09 |  |  | None | IdentityOnly
|  |  |  | N/A | N/A | [15 empty] | 20758 | Power Converter 1 Power Converter Internal Power Supply 2 Voltage | Voltage output of power supply 2 in Inverter 1. | [6 empty] | 202 | Diagnostic | [7 empty] | J1939DA |  | 2020-09-09 |  |  | None | IdentityOnly
|  |  |  | N/A | N/A | [15 empty] | 20759 | Power Converter 1 Power Converter Internal Power Supply 3 Voltage | Voltage output of power supply 3 in Inverter 1. | [6 empty] | 202 | Diagnostic | [7 empty] | J1939DA |  | 2020-09-09 |  |  | None | IdentityOnly
|  |  |  | N/A | N/A | [15 empty] | 20760 | Power Converter 1 Power Converter Internal Power Supply 4 Voltage | Voltage output of power supply 4 in Inverter 1. | [6 empty] | 202 | Diagnostic | [7 empty] | J1939DA |  | 2020-09-09 |  |  | None | IdentityOnly
|  |  |  | N/A | N/A | [15 empty] | 20761 | Power Converter 1 Power Converter Internal Power Supply 5 Voltage | Voltage output of power supply 5 in Inverter 1. | [6 empty] | 202 | Diagnostic | [7 empty] | J1939DA |  | 2020-09-09 |  |  | None | IdentityOnly
|  |  |  | N/A | N/A | [15 empty] | 20762 | Power Converter 1 Power Converter Internal Power Supply 6 Voltage | Voltage output of power supply 6 in Inverter 1. | [6 empty] | 202 | Diagnostic | [7 empty] | J1939DA |  | 2020-09-09 |  |  | None | IdentityOnly
|  |  |  | N/A | N/A | [15 empty] | 20763 | Power Converter 1 Power Converter Internal Power Supply 7 Voltage | Voltage output of power supply 7 in Inverter 1. | [6 empty] | 202 | Diagnostic | [7 empty] | J1939DA |  | 2020-09-09 |  |  | None | IdentityOnly
|  |  |  | N/A | N/A | [15 empty] | 20764 | Power Converter 1 Power Converter Internal Power Supply 8 Voltage | Voltage output of power supply 8 in Inverter 1. | [6 empty] | 202 | Diagnostic | [7 empty] | J1939DA |  | 2020-09-09 |  |  | None | IdentityOnly
|  |  |  | N/A | N/A | [15 empty] | 20765 | Power Converter 2 Power Converter Internal Power Supply 1 Voltage | Voltage output of power supply 1 in Inverter 2. | [6 empty] | 202 | Diagnostic | [7 empty] | J1939DA |  | 2020-09-09 |  |  | None | IdentityOnly
|  |  |  | N/A | N/A | [15 empty] | 20766 | Power Converter 2 Power Converter Internal Power Supply 2 Voltage | Voltage output of power supply 2 in Inverter 2. | [6 empty] | 202 | Diagnostic | [7 empty] | J1939DA |  | 2020-09-09 |  |  | None | IdentityOnly
|  |  |  | N/A | N/A | [15 empty] | 20767 | Power Converter 2 Power Converter Internal Power Supply 3 Voltage | Voltage output of power supply 3 in Inverter 2. | [6 empty] | 202 | Diagnostic | [7 empty] | J1939DA |  | 2020-09-09 |  |  | None | IdentityOnly
|  |  |  | N/A | N/A | [15 empty] | 20768 | Power Converter 2 Power Converter Internal Power Supply 4 Voltage | Voltage output of power supply 4 in Inverter 2. | [6 empty] | 202 | Diagnostic | [7 empty] | J1939DA |  | 2020-09-09 |  |  | None | IdentityOnly
|  |  |  | N/A | N/A | [15 empty] | 20769 | Power Converter 2 Power Converter Internal Power Supply 5 Voltage | Voltage output of power supply 5 in Inverter 2. | [6 empty] | 202 | Diagnostic | [7 empty] | J1939DA |  | 2020-09-09 |  |  | None | IdentityOnly
|  |  |  | N/A | N/A | [15 empty] | 20770 | Power Converter 2 Power Converter Internal Power Supply 6 Voltage | Voltage output of power supply 6 in Inverter 2. | [6 empty] | 202 | Diagnostic | [7 empty] | J1939DA |  | 2020-09-09 |  |  | None | IdentityOnly
|  |  |  | N/A | N/A | [15 empty] | 20771 | Power Converter 2 Power Converter Internal Power Supply 7 Voltage | Voltage output of power supply 7 in Inverter 2. | [6 empty] | 202 | Diagnostic | [7 empty] | J1939DA |  | 2020-09-09 |  |  | None | IdentityOnly
|  |  |  | N/A | N/A | [15 empty] | 20772 | Power Converter 2 Power Converter Internal Power Supply 8 Voltage | Voltage output of power supply 8 in Inverter 2. | [6 empty] | 202 | Diagnostic | [7 empty] | J1939DA |  | 2020-09-09 |  |  | None | IdentityOnly
|  |  |  | N/A | N/A | [15 empty] | 20773 | Power Converter 1 Power Converter Serial Peripheral Interface (SPI) Bus | Serial Peripheral Interface (SPI) bus communication within the Inverter 2 controller. | [6 empty] | 202 | Diagnostic | [7 empty] | J1939DA |  | 2020-09-09 |  |  | None | IdentityOnly
|  |  |  | N/A | N/A | [15 empty] | 20774 | Power Converter 2 Power Converter Serial Peripheral Interface (SPI) Bus | Serial Peripheral Interface (SPI) bus communication within the Inverter 1 controller. | [6 empty] | 202 | Diagnostic | [7 empty] | J1939DA |  | 2020-09-09 |  |  | None | IdentityOnly
|  |  |  | N/A | N/A | [15 empty] | 20775 | Power Converter 1 Power Converter Control Module | Control module used for Inverter 1. | [6 empty] | 202 | Diagnostic | [7 empty] | J1939DA |  | 2020-09-09 |  |  | None | IdentityOnly
|  |  |  | N/A | N/A | [15 empty] | 20776 | Power Converter 2 Power Converter Control Module | Control module used for Inverter 2. | [6 empty] | 202 | Diagnostic | [7 empty] | J1939DA |  | 2020-09-09 |  |  | None | IdentityOnly
|  |  |  | N/A | N/A | [15 empty] | 20777 | Power Converter 1 Oil Pressure | The Inverter 1 Oil Pressure of the oil in the electric system. | [6 empty] | 202 | Diagnostic | [7 empty] | J1939DA |  | 2020-09-09 |  |  | None | IdentityOnly
|  |  |  | N/A | N/A | [15 empty] | 20778 | Power Converter 2 Oil Pressure | The Inverter 2 Oil Pressure of the oil in the electric system. | [6 empty] | 202 | Diagnostic | [7 empty] | J1939DA |  | 2020-09-09 |  |  | None | IdentityOnly
|  |  |  | N/A | N/A | [15 empty] | 20779 | Power Converter 1 Power ConverterController A/D Converter | The Analog to Digital Converter on the first Inverter Inverter Controller. | [6 empty] | 202 | Diagnostic | [7 empty] | J1939DA |  | 2020-09-09 |  |  | None | IdentityOnly
|  |  |  | N/A | N/A | [15 empty] | 20780 | Power Converter 1 Current Validity Fault | The Current Validity Test on the first Inverter Inverter Controller has failed. | [6 empty] | 202 | Diagnostic | [7 empty] | J1939DA |  | 2020-09-09 |  |  | None | IdentityOnly
|  |  |  | N/A | N/A | [15 empty] | 20781 | Power Converter 2 Power ConverterController A/D Converter | The Analog to Digital Converter on the second Inverter Inverter Controller. | [6 empty] | 202 | Diagnostic | [7 empty] | J1939DA |  | 2020-09-09 |  |  | None | IdentityOnly
|  |  |  | N/A | N/A | [15 empty] | 20782 | Power Converter 2 Current Validity Fault | The Current Validity Test on the second Inverter Inverter Controller has failed. | [6 empty] | 202 | Diagnostic | [7 empty] | J1939DA |  | 2020-09-09 |  |  | None | IdentityOnly
|  |  |  | N/A | N/A | [15 empty] | 20867 | Engine Aftercooler Coolant Pump Failed Indicator | Indicates when the engine low temperature aftercooler coolant pump has failed. | [6 empty] | 202 | Diagnostic | [7 empty] | J1939DA |  | 2021-11-04 |  |  | None | IdentityOnly
|  |  |  | N/A | N/A | [15 empty] | 20868 | Heating Circuit Pump Failed Indicator | [7 empty] | 202 | Diagnostic | [7 empty] | J1939DA |  | 2020-11-12 |  |  | None | IdentityOnly
|  |  |  | N/A | N/A | [15 empty] | 20912 | Cumulative Engine Overboost Time Limit Exceeded | Engine overboost is a condition where the engine can temporarily produce higher power levels than normal, such as in an emergency situation. This diagnostic SPN indicates that the time limit of cumulative engine overboost operation has been exceeded and further engine overboost operation should be avoided until manufacturer reset. | [6 empty] | 202 | Diagnostic | [7 empty] | J1939DA |  | 2021-02-18 |  |  | None | IdentityOnly
|  |  |  | N/A | N/A | [15 empty] | 20922 | Engine Starting System 1 Failed to Crank Engine | Starting system 1 start attempt was initiated, but engine did not crank or turn over [i.e. the crankshaft failed to rotate]. | [6 empty] | 202 | Diagnostic | [7 empty] | J1939DA |  | 2021-02-18 |  |  | None | IdentityOnly
|  |  |  | N/A | N/A | [15 empty] | 20923 | Engine Starting System 2 Failed to Crank Engine | Starting system 2 start attempt was initiated, but engine did not crank or turn over [i.e. the crankshaft failed to rotate]. | [6 empty] | 202 | Diagnostic | [7 empty] | J1939DA |  | 2021-02-18 |  |  | None | IdentityOnly
|  |  |  | N/A | N/A | [15 empty] | 20924 | HVESP1 Module Fan | One or more fans of this HVES Pack Instance | [6 empty] | 202 | Diagnostic | [7 empty] | J1939DA |  | 2021-02-16 |  |  | None | IdentityOnly
|  |  |  | N/A | N/A | [15 empty] | 20925 | HVESP2 Module Fan | One or more fans of this HVES Pack Instance | [6 empty] | 202 | Diagnostic | [7 empty] | J1939DA |  | 2021-02-16 |  |  | None | IdentityOnly
|  |  |  | N/A | N/A | [15 empty] | 20926 | HVESP3 Module Fan | One or more fans of this HVES Pack Instance | [6 empty] | 202 | Diagnostic | [7 empty] | J1939DA |  | 2021-02-16 |  |  | None | IdentityOnly
|  |  |  | N/A | N/A | [15 empty] | 20927 | HVESP4 Module Fan | One or more fans of this HVES Pack Instance | [6 empty] | 202 | Diagnostic | [7 empty] | J1939DA |  | 2021-02-16 |  |  | None | IdentityOnly
|  |  |  | N/A | N/A | [15 empty] | 20928 | HVESP5 Module Fan | One or more fans of this HVES Pack Instance | [6 empty] | 202 | Diagnostic | [7 empty] | J1939DA |  | 2021-02-16 |  |  | None | IdentityOnly
|  |  |  | N/A | N/A | [15 empty] | 20929 | HVESP6 Module Fan | One or more fans of this HVES Pack Instance | [6 empty] | 202 | Diagnostic | [7 empty] | J1939DA |  | 2021-02-16 |  |  | None | IdentityOnly
|  |  |  | N/A | N/A | [15 empty] | 20930 | HVESP7 Module Fan | One or more fans of this HVES Pack Instance | [6 empty] | 202 | Diagnostic | [7 empty] | J1939DA |  | 2021-02-16 |  |  | None | IdentityOnly
|  |  |  | N/A | N/A | [15 empty] | 20931 | HVESP8 Module Fan | One or more fans of this HVES Pack Instance | [6 empty] | 202 | Diagnostic | [7 empty] | J1939DA |  | 2021-02-16 |  |  | None | IdentityOnly
|  |  |  | N/A | N/A | [15 empty] | 20932 | HVESP9 Module Fan | One or more fans of this HVES Pack Instance | [6 empty] | 202 | Diagnostic | [7 empty] | J1939DA |  | 2021-02-16 |  |  | None | IdentityOnly
|  |  |  | N/A | N/A | [15 empty] | 20933 | HVESP10 Module Fan | One or more fans of this HVES Pack Instance | [6 empty] | 202 | Diagnostic | [7 empty] | J1939DA |  | 2021-02-16 |  |  | None | IdentityOnly
|  |  |  | N/A | N/A | [15 empty] | 20934 | HVESP11 Module Fan | One or more fans of this HVES Pack Instance | [6 empty] | 202 | Diagnostic | [7 empty] | J1939DA |  | 2021-02-16 |  |  | None | IdentityOnly
|  |  |  | N/A | N/A | [15 empty] | 20935 | HVESP12 Module Fan | One or more fans of this HVES Pack Instance | [6 empty] | 202 | Diagnostic | [7 empty] | J1939DA |  | 2021-02-16 |  |  | None | IdentityOnly
|  |  |  | N/A | N/A | [15 empty] | 20936 | HVESP13 Module Fan | One or more fans of this HVES Pack Instance | [6 empty] | 202 | Diagnostic | [7 empty] | J1939DA |  | 2021-02-16 |  |  | None | IdentityOnly
|  |  |  | N/A | N/A | [15 empty] | 20937 | HVESP14 Module Fan | One or more fans of this HVES Pack Instance | [6 empty] | 202 | Diagnostic | [7 empty] | J1939DA |  | 2021-02-16 |  |  | None | IdentityOnly
|  |  |  | N/A | N/A | [15 empty] | 20938 | HVESP15 Module Fan | One or more fans of this HVES Pack Instance | [6 empty] | 202 | Diagnostic | [7 empty] | J1939DA |  | 2021-02-16 |  |  | None | IdentityOnly
|  |  |  | N/A | N/A | [15 empty] | 20939 | HVESP16 Module Fan | One or more fans of this HVES Pack Instance | [6 empty] | 202 | Diagnostic | [7 empty] | J1939DA |  | 2021-02-16 |  |  | None | IdentityOnly
|  |  |  | N/A | N/A | [15 empty] | 20940 | HVESP17 Module Fan | One or more fans of this HVES Pack Instance | [6 empty] | 202 | Diagnostic | [7 empty] | J1939DA |  | 2021-02-16 |  |  | None | IdentityOnly
|  |  |  | N/A | N/A | [15 empty] | 20941 | HVESP18 Module Fan | One or more fans of this HVES Pack Instance | [6 empty] | 202 | Diagnostic | [7 empty] | J1939DA |  | 2021-02-16 |  |  | None | IdentityOnly
|  |  |  | N/A | N/A | [15 empty] | 20942 | HVESP19 Module Fan | One or more fans of this HVES Pack Instance | [6 empty] | 202 | Diagnostic | [7 empty] | J1939DA |  | 2021-02-16 |  |  | None | IdentityOnly
|  |  |  | N/A | N/A | [15 empty] | 20943 | HVESP20 Module Fan | One or more fans of this HVES Pack Instance | [6 empty] | 202 | Diagnostic | [7 empty] | J1939DA |  | 2021-02-16 |  |  | None | IdentityOnly
|  |  |  | N/A | N/A | [15 empty] | 20944 | HVESP21 Module Fan | One or more fans of this HVES Pack Instance | [6 empty] | 202 | Diagnostic | [7 empty] | J1939DA |  | 2021-02-16 |  |  | None | IdentityOnly
|  |  |  | N/A | N/A | [15 empty] | 20945 | HVESP22 Module Fan | One or more fans of this HVES Pack Instance | [6 empty] | 202 | Diagnostic | [7 empty] | J1939DA |  | 2021-02-16 |  |  | None | IdentityOnly
|  |  |  | N/A | N/A | [15 empty] | 20946 | HVESP23 Module Fan | One or more fans of this HVES Pack Instance | [6 empty] | 202 | Diagnostic | [7 empty] | J1939DA |  | 2021-02-16 |  |  | None | IdentityOnly
|  |  |  | N/A | N/A | [15 empty] | 20947 | HVESP24 Module Fan | One or more fans of this HVES Pack Instance | [6 empty] | 202 | Diagnostic | [7 empty] | J1939DA |  | 2021-02-16 |  |  | None | IdentityOnly
|  |  |  | N/A | N/A | [15 empty] | 20948 | HVESP25 Module Fan | One or more fans of this HVES Pack Instance | [6 empty] | 202 | Diagnostic | [7 empty] | J1939DA |  | 2021-02-16 |  |  | None | IdentityOnly
|  |  |  | N/A | N/A | [15 empty] | 20949 | HVESP26 Module Fan | Indicates a module fan has failed in this pack instance | [6 empty] | 202 | Diagnostic | [7 empty] | J1939DA |  | 2021-02-16 |  |  | None | IdentityOnly
|  |  |  | N/A | N/A | [15 empty] | 20950 | HVESP1 Battery Protection Unit Fan | The battery protection unit fan for this HVES pack instance | [6 empty] | 202 | Diagnostic | [7 empty] | J1939DA |  | 2021-02-16 |  |  | None | IdentityOnly
|  |  |  | N/A | N/A | [15 empty] | 20951 | HVESP2 Battery Protection Unit Fan | The battery protection unit fan for this HVES pack instance | [6 empty] | 202 | Diagnostic | [7 empty] | J1939DA |  | 2021-02-16 |  |  | None | IdentityOnly
|  |  |  | N/A | N/A | [15 empty] | 20952 | HVESP3 Battery Protection Unit Fan | The battery protection unit fan for this HVES pack instance | [6 empty] | 202 | Diagnostic | [7 empty] | J1939DA |  | 2021-02-16 |  |  | None | IdentityOnly
|  |  |  | N/A | N/A | [15 empty] | 20953 | HVESP4 Battery Protection Unit Fan | The battery protection unit fan for this HVES pack instance | [6 empty] | 202 | Diagnostic | [7 empty] | J1939DA |  | 2021-02-16 |  |  | None | IdentityOnly
|  |  |  | N/A | N/A | [15 empty] | 20954 | HVESP5 Battery Protection Unit Fan | The battery protection unit fan for this HVES pack instance | [6 empty] | 202 | Diagnostic | [7 empty] | J1939DA |  | 2021-02-16 |  |  | None | IdentityOnly
|  |  |  | N/A | N/A | [15 empty] | 20955 | HVESP6 Battery Protection Unit Fan | The battery protection unit fan for this HVES pack instance | [6 empty] | 202 | Diagnostic | [7 empty] | J1939DA |  | 2021-02-16 |  |  | None | IdentityOnly
|  |  |  | N/A | N/A | [15 empty] | 20956 | HVESP7 Battery Protection Unit Fan | The battery protection unit fan for this HVES pack instance | [6 empty] | 202 | Diagnostic | [7 empty] | J1939DA |  | 2021-02-16 |  |  | None | IdentityOnly
|  |  |  | N/A | N/A | [15 empty] | 20957 | HVESP8 Battery Protection Unit Fan | The battery protection unit fan for this HVES pack instance | [6 empty] | 202 | Diagnostic | [7 empty] | J1939DA |  | 2021-02-16 |  |  | None | IdentityOnly
|  |  |  | N/A | N/A | [15 empty] | 20958 | HVESP9 Battery Protection Unit Fan | The battery protection unit fan for this HVES pack instance | [6 empty] | 202 | Diagnostic | [7 empty] | J1939DA |  | 2021-02-16 |  |  | None | IdentityOnly
|  |  |  | N/A | N/A | [15 empty] | 20959 | HVESP10 Battery Protection Unit Fan | The battery protection unit fan for this HVES pack instance | [6 empty] | 202 | Diagnostic | [7 empty] | J1939DA |  | 2021-02-16 |  |  | None | IdentityOnly
|  |  |  | N/A | N/A | [15 empty] | 20960 | HVESP11 Battery Protection Unit Fan | The battery protection unit fan for this HVES pack instance | [6 empty] | 202 | Diagnostic | [7 empty] | J1939DA |  | 2021-02-16 |  |  | None | IdentityOnly
|  |  |  | N/A | N/A | [15 empty] | 20961 | HVESP12 Battery Protection Unit Fan | The battery protection unit fan for this HVES pack instance | [6 empty] | 202 | Diagnostic | [7 empty] | J1939DA |  | 2021-02-16 |  |  | None | IdentityOnly
|  |  |  | N/A | N/A | [15 empty] | 20962 | HVESP13 Battery Protection Unit Fan | The battery protection unit fan for this HVES pack instance | [6 empty] | 202 | Diagnostic | [7 empty] | J1939DA |  | 2021-02-16 |  |  | None | IdentityOnly
|  |  |  | N/A | N/A | [15 empty] | 20963 | HVESP14 Battery Protection Unit Fan | The battery protection unit fan for this HVES pack instance | [6 empty] | 202 | Diagnostic | [7 empty] | J1939DA |  | 2021-02-16 |  |  | None | IdentityOnly
|  |  |  | N/A | N/A | [15 empty] | 20964 | HVESP15 Battery Protection Unit Fan | The battery protection unit fan for this HVES pack instance | [6 empty] | 202 | Diagnostic | [7 empty] | J1939DA |  | 2021-02-16 |  |  | None | IdentityOnly
|  |  |  | N/A | N/A | [15 empty] | 20965 | HVESP16 Battery Protection Unit Fan | The battery protection unit fan for this HVES pack instance | [6 empty] | 202 | Diagnostic | [7 empty] | J1939DA |  | 2021-02-16 |  |  | None | IdentityOnly
|  |  |  | N/A | N/A | [15 empty] | 20966 | HVESP17 Battery Protection Unit Fan | The battery protection unit fan for this HVES pack instance | [6 empty] | 202 | Diagnostic | [7 empty] | J1939DA |  | 2021-02-16 |  |  | None | IdentityOnly
|  |  |  | N/A | N/A | [15 empty] | 20967 | HVESP18 Battery Protection Unit Fan | The battery protection unit fan for this HVES pack instance | [6 empty] | 202 | Diagnostic | [7 empty] | J1939DA |  | 2021-02-16 |  |  | None | IdentityOnly
|  |  |  | N/A | N/A | [15 empty] | 20968 | HVESP19 Battery Protection Unit Fan | The battery protection unit fan for this HVES pack instance | [6 empty] | 202 | Diagnostic | [7 empty] | J1939DA |  | 2021-02-16 |  |  | None | IdentityOnly
|  |  |  | N/A | N/A | [15 empty] | 20969 | HVESP20 Battery Protection Unit Fan | The battery protection unit fan for this HVES pack instance | [6 empty] | 202 | Diagnostic | [7 empty] | J1939DA |  | 2021-02-16 |  |  | None | IdentityOnly
|  |  |  | N/A | N/A | [15 empty] | 20970 | HVESP21 Battery Protection Unit Fan | The battery protection unit fan for this HVES pack instance | [6 empty] | 202 | Diagnostic | [7 empty] | J1939DA |  | 2021-02-16 |  |  | None | IdentityOnly
|  |  |  | N/A | N/A | [15 empty] | 20971 | HVESP22 Battery Protection Unit Fan | The battery protection unit fan for this HVES pack instance | [6 empty] | 202 | Diagnostic | [7 empty] | J1939DA |  | 2021-02-16 |  |  | None | IdentityOnly
|  |  |  | N/A | N/A | [15 empty] | 20972 | HVESP23 Battery Protection Unit Fan | The battery protection unit fan for this HVES pack instance | [6 empty] | 202 | Diagnostic | [7 empty] | J1939DA |  | 2021-02-16 |  |  | None | IdentityOnly
|  |  |  | N/A | N/A | [15 empty] | 20973 | HVESP24 Battery Protection Unit Fan | The battery protection unit fan for this HVES pack instance | [6 empty] | 202 | Diagnostic | [7 empty] | J1939DA |  | 2021-02-16 |  |  | None | IdentityOnly
|  |  |  | N/A | N/A | [15 empty] | 20974 | HVESP25 Battery Protection Unit Fan | The battery protection unit fan for this HVES pack instance | [6 empty] | 202 | Diagnostic | [7 empty] | J1939DA |  | 2021-02-16 |  |  | None | IdentityOnly
|  |  |  | N/A | N/A | [15 empty] | 20975 | HVESP26 Battery Protection Unit Fan | The battery protection unit fan for this HVES pack instance | [6 empty] | 202 | Diagnostic | [7 empty] | J1939DA |  | 2021-02-16 |  |  | None | IdentityOnly
|  |  |  | N/A | N/A | [15 empty] | 20976 | HVESP1 Power | The output power for this HVES Pack instance | [6 empty] | 202 | Diagnostic | [7 empty] | J1939DA |  | 2021-02-16 |  |  | None | IdentityOnly
|  |  |  | N/A | N/A | [15 empty] | 20977 | HVESP2 Power | The output power for this HVES Pack instance | [6 empty] | 202 | Diagnostic | [7 empty] | J1939DA |  | 2021-02-16 |  |  | None | IdentityOnly
|  |  |  | N/A | N/A | [15 empty] | 20978 | HVESP3 Power | The output power for this HVES Pack instance | [6 empty] | 202 | Diagnostic | [7 empty] | J1939DA |  | 2021-02-16 |  |  | None | IdentityOnly
|  |  |  | N/A | N/A | [15 empty] | 20979 | HVESP4 Power | The output power for this HVES Pack instance | [6 empty] | 202 | Diagnostic | [7 empty] | J1939DA |  | 2021-02-16 |  |  | None | IdentityOnly
|  |  |  | N/A | N/A | [15 empty] | 20980 | HVESP5 Power | The output power for this HVES Pack instance | [6 empty] | 202 | Diagnostic | [7 empty] | J1939DA |  | 2021-02-16 |  |  | None | IdentityOnly
|  |  |  | N/A | N/A | [15 empty] | 20981 | HVESP6 Power | The output power for this HVES Pack instance | [6 empty] | 202 | Diagnostic | [7 empty] | J1939DA |  | 2021-02-16 |  |  | None | IdentityOnly
|  |  |  | N/A | N/A | [15 empty] | 20982 | HVESP7 Power | The output power for this HVES Pack instance | [6 empty] | 202 | Diagnostic | [7 empty] | J1939DA |  | 2021-02-16 |  |  | None | IdentityOnly
|  |  |  | N/A | N/A | [15 empty] | 20983 | HVESP8 Power | The output power for this HVES Pack instance | [6 empty] | 202 | Diagnostic | [7 empty] | J1939DA |  | 2021-02-16 |  |  | None | IdentityOnly
|  |  |  | N/A | N/A | [15 empty] | 20984 | HVESP9 Power | The output power for this HVES Pack instance | [6 empty] | 202 | Diagnostic | [7 empty] | J1939DA |  | 2021-02-16 |  |  | None | IdentityOnly
|  |  |  | N/A | N/A | [15 empty] | 20985 | HVESP10 Power | The output power for this HVES Pack instance | [6 empty] | 202 | Diagnostic | [7 empty] | J1939DA |  | 2021-02-16 |  |  | None | IdentityOnly
|  |  |  | N/A | N/A | [15 empty] | 20986 | HVESP11 Power | The output power for this HVES Pack instance | [6 empty] | 202 | Diagnostic | [7 empty] | J1939DA |  | 2021-02-16 |  |  | None | IdentityOnly
|  |  |  | N/A | N/A | [15 empty] | 20987 | HVESP12 Power | The output power for this HVES Pack instance | [6 empty] | 202 | Diagnostic | [7 empty] | J1939DA |  | 2021-02-16 |  |  | None | IdentityOnly
|  |  |  | N/A | N/A | [15 empty] | 20988 | HVESP13 Power | The output power for this HVES Pack instance | [6 empty] | 202 | Diagnostic | [7 empty] | J1939DA |  | 2021-02-16 |  |  | None | IdentityOnly
|  |  |  | N/A | N/A | [15 empty] | 20989 | HVESP14 Power | The output power for this HVES Pack instance | [6 empty] | 202 | Diagnostic | [7 empty] | J1939DA |  | 2021-02-16 |  |  | None | IdentityOnly
|  |  |  | N/A | N/A | [15 empty] | 20990 | HVESP15 Power | The output power for this HVES Pack instance | [6 empty] | 202 | Diagnostic | [7 empty] | J1939DA |  | 2021-02-16 |  |  | None | IdentityOnly
|  |  |  | N/A | N/A | [15 empty] | 20991 | HVESP16 Power | The output power for this HVES Pack instance | [6 empty] | 202 | Diagnostic | [7 empty] | J1939DA |  | 2021-02-16 |  |  | None | IdentityOnly
|  |  |  | N/A | N/A | [15 empty] | 20992 | HVESP17 Power | The output power for this HVES Pack instance | [6 empty] | 202 | Diagnostic | [7 empty] | J1939DA |  | 2021-02-16 |  |  | None | IdentityOnly
|  |  |  | N/A | N/A | [15 empty] | 20993 | HVESP18 Power | The output power for this HVES Pack instance | [6 empty] | 202 | Diagnostic | [7 empty] | J1939DA |  | 2021-02-16 |  |  | None | IdentityOnly
|  |  |  | N/A | N/A | [15 empty] | 20994 | HVESP19 Power | The output power for this HVES Pack instance | [6 empty] | 202 | Diagnostic | [7 empty] | J1939DA |  | 2021-02-16 |  |  | None | IdentityOnly
|  |  |  | N/A | N/A | [15 empty] | 20995 | HVESP20 Power | The output power for this HVES Pack instance | [6 empty] | 202 | Diagnostic | [7 empty] | J1939DA |  | 2021-02-16 |  |  | None | IdentityOnly
|  |  |  | N/A | N/A | [15 empty] | 20996 | HVESP21 Power | The output power for this HVES Pack instance | [6 empty] | 202 | Diagnostic | [7 empty] | J1939DA |  | 2021-02-16 |  |  | None | IdentityOnly
|  |  |  | N/A | N/A | [15 empty] | 20997 | HVESP22 Power | The output power for this HVES Pack instance | [6 empty] | 202 | Diagnostic | [7 empty] | J1939DA |  | 2021-02-16 |  |  | None | IdentityOnly
|  |  |  | N/A | N/A | [15 empty] | 20998 | HVESP23 Power | The output power for this HVES Pack instance | [6 empty] | 202 | Diagnostic | [7 empty] | J1939DA |  | 2021-02-16 |  |  | None | IdentityOnly
|  |  |  | N/A | N/A | [15 empty] | 20999 | HVESP24 Power | The output power for this HVES Pack instance | [6 empty] | 202 | Diagnostic | [7 empty] | J1939DA |  | 2021-02-16 |  |  | None | IdentityOnly
|  |  |  | N/A | N/A | [15 empty] | 21000 | HVESP25 Power | The output power for this HVES Pack instance | [6 empty] | 202 | Diagnostic | [7 empty] | J1939DA |  | 2021-02-16 |  |  | None | IdentityOnly
|  |  |  | N/A | N/A | [15 empty] | 21001 | HVESP26 Power | The output power for this HVES Pack instance | [6 empty] | 202 | Diagnostic | [7 empty] | J1939DA |  | 2021-02-16 |  |  | None | IdentityOnly
|  |  |  | N/A | N/A | [15 empty] | 21002 | HVESP1 Module | One or more modules within this pack instance | [6 empty] | 202 | Diagnostic | [7 empty] | J1939DA |  | 2021-02-16 |  |  | None | IdentityOnly
|  |  |  | N/A | N/A | [15 empty] | 21003 | HVESP2 Module | One or more modules within this pack instance | [6 empty] | 202 | Diagnostic | [7 empty] | J1939DA |  | 2021-02-16 |  |  | None | IdentityOnly
|  |  |  | N/A | N/A | [15 empty] | 21004 | HVESP3 Module | One or more modules within this pack instance | [6 empty] | 202 | Diagnostic | [7 empty] | J1939DA |  | 2021-02-16 |  |  | None | IdentityOnly
|  |  |  | N/A | N/A | [15 empty] | 21005 | HVESP4 Module | One or more modules within this pack instance | [6 empty] | 202 | Diagnostic | [7 empty] | J1939DA |  | 2021-02-16 |  |  | None | IdentityOnly
|  |  |  | N/A | N/A | [15 empty] | 21006 | HVESP5 Module | One or more modules within this pack instance | [6 empty] | 202 | Diagnostic | [7 empty] | J1939DA |  | 2021-02-16 |  |  | None | IdentityOnly
|  |  |  | N/A | N/A | [15 empty] | 21007 | HVESP6 Module | One or more modules within this pack instance | [6 empty] | 202 | Diagnostic | [7 empty] | J1939DA |  | 2021-02-16 |  |  | None | IdentityOnly
|  |  |  | N/A | N/A | [15 empty] | 21008 | HVESP7 Module | One or more modules within this pack instance | [6 empty] | 202 | Diagnostic | [7 empty] | J1939DA |  | 2021-02-16 |  |  | None | IdentityOnly
|  |  |  | N/A | N/A | [15 empty] | 21009 | HVESP8 Module | One or more modules within this pack instance | [6 empty] | 202 | Diagnostic | [7 empty] | J1939DA |  | 2021-02-16 |  |  | None | IdentityOnly
|  |  |  | N/A | N/A | [15 empty] | 21010 | HVESP9 Module | One or more modules within this pack instance | [6 empty] | 202 | Diagnostic | [7 empty] | J1939DA |  | 2021-02-16 |  |  | None | IdentityOnly
|  |  |  | N/A | N/A | [15 empty] | 21011 | HVESP10 Module | One or more modules within this pack instance | [6 empty] | 202 | Diagnostic | [7 empty] | J1939DA |  | 2021-02-16 |  |  | None | IdentityOnly
|  |  |  | N/A | N/A | [15 empty] | 21012 | HVESP11 Module | One or more modules within this pack instance | [6 empty] | 202 | Diagnostic | [7 empty] | J1939DA |  | 2021-02-16 |  |  | None | IdentityOnly
|  |  |  | N/A | N/A | [15 empty] | 21013 | HVESP12 Module | One or more modules within this pack instance | [6 empty] | 202 | Diagnostic | [7 empty] | J1939DA |  | 2021-02-16 |  |  | None | IdentityOnly
|  |  |  | N/A | N/A | [15 empty] | 21014 | HVESP13 Module | One or more modules within this pack instance | [6 empty] | 202 | Diagnostic | [7 empty] | J1939DA |  | 2021-02-16 |  |  | None | IdentityOnly
|  |  |  | N/A | N/A | [15 empty] | 21015 | HVESP14 Module | One or more modules within this pack instance | [6 empty] | 202 | Diagnostic | [7 empty] | J1939DA |  | 2021-02-16 |  |  | None | IdentityOnly
|  |  |  | N/A | N/A | [15 empty] | 21016 | HVESP15 Module | One or more modules within this pack instance | [6 empty] | 202 | Diagnostic | [7 empty] | J1939DA |  | 2021-02-16 |  |  | None | IdentityOnly
|  |  |  | N/A | N/A | [15 empty] | 21017 | HVESP16 Module | One or more modules within this pack instance | [6 empty] | 202 | Diagnostic | [7 empty] | J1939DA |  | 2021-02-16 |  |  | None | IdentityOnly
|  |  |  | N/A | N/A | [15 empty] | 21018 | HVESP17 Module | One or more modules within this pack instance | [6 empty] | 202 | Diagnostic | [7 empty] | J1939DA |  | 2021-02-16 |  |  | None | IdentityOnly
|  |  |  | N/A | N/A | [15 empty] | 21019 | HVESP18 Module | One or more modules within this pack instance | [6 empty] | 202 | Diagnostic | [7 empty] | J1939DA |  | 2021-02-16 |  |  | None | IdentityOnly
|  |  |  | N/A | N/A | [15 empty] | 21020 | HVESP19 Module | One or more modules within this pack instance | [6 empty] | 202 | Diagnostic | [7 empty] | J1939DA |  | 2021-02-16 |  |  | None | IdentityOnly
|  |  |  | N/A | N/A | [15 empty] | 21021 | HVESP20 Module | One or more modules within this pack instance | [6 empty] | 202 | Diagnostic | [7 empty] | J1939DA |  | 2021-02-16 |  |  | None | IdentityOnly
|  |  |  | N/A | N/A | [15 empty] | 21022 | HVESP21 Module | One or more modules within this pack instance | [6 empty] | 202 | Diagnostic | [7 empty] | J1939DA |  | 2021-02-16 |  |  | None | IdentityOnly
|  |  |  | N/A | N/A | [15 empty] | 21023 | HVESP22 Module | One or more modules within this pack instance | [6 empty] | 202 | Diagnostic | [7 empty] | J1939DA |  | 2021-02-16 |  |  | None | IdentityOnly
|  |  |  | N/A | N/A | [15 empty] | 21024 | HVESP23 Module | One or more modules within this pack instance | [6 empty] | 202 | Diagnostic | [7 empty] | J1939DA |  | 2021-02-16 |  |  | None | IdentityOnly
|  |  |  | N/A | N/A | [15 empty] | 21025 | HVESP24 Module | One or more modules within this pack instance | [6 empty] | 202 | Diagnostic | [7 empty] | J1939DA |  | 2021-02-16 |  |  | None | IdentityOnly
|  |  |  | N/A | N/A | [15 empty] | 21026 | HVESP25 Module | One or more modules within this pack instance | [6 empty] | 202 | Diagnostic | [7 empty] | J1939DA |  | 2021-02-16 |  |  | None | IdentityOnly
|  |  |  | N/A | N/A | [15 empty] | 21027 | HVESP26 Module | One or more modules within this pack instance | [6 empty] | 202 | Diagnostic | [7 empty] | J1939DA |  | 2021-02-16 |  |  | None | IdentityOnly
|  |  |  | N/A | N/A | [15 empty] | 21028 | HVESP1 Fuse | The fuse for this pack instance | [6 empty] | 202 | Diagnostic | [7 empty] | J1939DA |  | 2021-02-16 |  |  | None | IdentityOnly
|  |  |  | N/A | N/A | [15 empty] | 21029 | HVESP2 Fuse | The fuse for this pack instance | [6 empty] | 202 | Diagnostic | [7 empty] | J1939DA |  | 2021-02-16 |  |  | None | IdentityOnly
|  |  |  | N/A | N/A | [15 empty] | 21030 | HVESP3 Fuse | The fuse for this pack instance | [6 empty] | 202 | Diagnostic | [7 empty] | J1939DA |  | 2021-02-16 |  |  | None | IdentityOnly
|  |  |  | N/A | N/A | [15 empty] | 21031 | HVESP4 Fuse | The fuse for this pack instance | [6 empty] | 202 | Diagnostic | [7 empty] | J1939DA |  | 2021-02-16 |  |  | None | IdentityOnly
|  |  |  | N/A | N/A | [15 empty] | 21032 | HVESP5 Fuse | The fuse for this pack instance | [6 empty] | 202 | Diagnostic | [7 empty] | J1939DA |  | 2021-02-16 |  |  | None | IdentityOnly
|  |  |  | N/A | N/A | [15 empty] | 21033 | HVESP6 Fuse | The fuse for this pack instance | [6 empty] | 202 | Diagnostic | [7 empty] | J1939DA |  | 2021-02-16 |  |  | None | IdentityOnly
|  |  |  | N/A | N/A | [15 empty] | 21034 | HVESP7 Fuse | The fuse for this pack instance | [6 empty] | 202 | Diagnostic | [7 empty] | J1939DA |  | 2021-02-16 |  |  | None | IdentityOnly
|  |  |  | N/A | N/A | [15 empty] | 21035 | HVESP8 Fuse | The fuse for this pack instance | [6 empty] | 202 | Diagnostic | [7 empty] | J1939DA |  | 2021-02-16 |  |  | None | IdentityOnly
|  |  |  | N/A | N/A | [15 empty] | 21036 | HVESP9 Fuse | The fuse for this pack instance | [6 empty] | 202 | Diagnostic | [7 empty] | J1939DA |  | 2021-02-16 |  |  | None | IdentityOnly
|  |  |  | N/A | N/A | [15 empty] | 21037 | HVESP10 Fuse | The fuse for this pack instance | [6 empty] | 202 | Diagnostic | [7 empty] | J1939DA |  | 2021-02-16 |  |  | None | IdentityOnly
|  |  |  | N/A | N/A | [15 empty] | 21038 | HVESP11 Fuse | The fuse for this pack instance | [6 empty] | 202 | Diagnostic | [7 empty] | J1939DA |  | 2021-02-16 |  |  | None | IdentityOnly
|  |  |  | N/A | N/A | [15 empty] | 21039 | HVESP12 Fuse | The fuse for this pack instance | [6 empty] | 202 | Diagnostic | [7 empty] | J1939DA |  | 2021-02-16 |  |  | None | IdentityOnly
|  |  |  | N/A | N/A | [15 empty] | 21040 | HVESP13 Fuse | The fuse for this pack instance | [6 empty] | 202 | Diagnostic | [7 empty] | J1939DA |  | 2021-02-16 |  |  | None | IdentityOnly
|  |  |  | N/A | N/A | [15 empty] | 21041 | HVESP14 Fuse | The fuse for this pack instance | [6 empty] | 202 | Diagnostic | [7 empty] | J1939DA |  | 2021-02-16 |  |  | None | IdentityOnly
|  |  |  | N/A | N/A | [15 empty] | 21042 | HVESP15 Fuse | The fuse for this pack instance | [6 empty] | 202 | Diagnostic | [7 empty] | J1939DA |  | 2021-02-16 |  |  | None | IdentityOnly
|  |  |  | N/A | N/A | [15 empty] | 21043 | HVESP16 Fuse | The fuse for this pack instance | [6 empty] | 202 | Diagnostic | [7 empty] | J1939DA |  | 2021-02-16 |  |  | None | IdentityOnly
|  |  |  | N/A | N/A | [15 empty] | 21044 | HVESP17 Fuse | The fuse for this pack instance | [6 empty] | 202 | Diagnostic | [7 empty] | J1939DA |  | 2021-02-16 |  |  | None | IdentityOnly
|  |  |  | N/A | N/A | [15 empty] | 21045 | HVESP18 Fuse | The fuse for this pack instance | [6 empty] | 202 | Diagnostic | [7 empty] | J1939DA |  | 2021-02-16 |  |  | None | IdentityOnly
|  |  |  | N/A | N/A | [15 empty] | 21046 | HVESP19 Fuse | The fuse for this pack instance | [6 empty] | 202 | Diagnostic | [7 empty] | J1939DA |  | 2021-02-16 |  |  | None | IdentityOnly
|  |  |  | N/A | N/A | [15 empty] | 21047 | HVESP20 Fuse | The fuse for this pack instance | [6 empty] | 202 | Diagnostic | [7 empty] | J1939DA |  | 2021-02-16 |  |  | None | IdentityOnly
|  |  |  | N/A | N/A | [15 empty] | 21048 | HVESP21 Fuse | The fuse for this pack instance | [6 empty] | 202 | Diagnostic | [7 empty] | J1939DA |  | 2021-02-16 |  |  | None | IdentityOnly
|  |  |  | N/A | N/A | [15 empty] | 21049 | HVESP22 Fuse | The fuse for this pack instance | [6 empty] | 202 | Diagnostic | [7 empty] | J1939DA |  | 2021-02-16 |  |  | None | IdentityOnly
|  |  |  | N/A | N/A | [15 empty] | 21050 | HVESP23 Fuse | The fuse for this pack instance | [6 empty] | 202 | Diagnostic | [7 empty] | J1939DA |  | 2021-02-16 |  |  | None | IdentityOnly
|  |  |  | N/A | N/A | [15 empty] | 21051 | HVESP24 Fuse | The fuse for this pack instance | [6 empty] | 202 | Diagnostic | [7 empty] | J1939DA |  | 2021-02-16 |  |  | None | IdentityOnly
|  |  |  | N/A | N/A | [15 empty] | 21052 | HVESP25 Fuse | The fuse for this pack instance | [6 empty] | 202 | Diagnostic | [7 empty] | J1939DA |  | 2021-02-16 |  |  | None | IdentityOnly
|  |  |  | N/A | N/A | [15 empty] | 21053 | HVESP26 Fuse | The fuse for this pack instance | [6 empty] | 202 | Diagnostic | [7 empty] | J1939DA |  | 2021-02-16 |  |  | None | IdentityOnly
|  |  |  | N/A | N/A | [15 empty] | 21054 | HVESS Power | The output power for the HVESS | [6 empty] | 202 | Diagnostic | [7 empty] | J1939DA |  | 2021-02-16 |  |  | None | IdentityOnly
|  |  |  | N/A | N/A | [15 empty] | 21055 | Power Converter 1 Controller Supply Voltage | The low voltage DC supply for this power converter controller instance. | [6 empty] | 202 | Diagnostic | [7 empty] | J1939DA |  | 2021-02-16 |  |  | None | IdentityOnly
|  |  |  | N/A | N/A | [15 empty] | 21056 | Power Converter 2 Controller Supply Voltage | The low voltage DC supply for this power converter controller instance. | [6 empty] | 202 | Diagnostic | [7 empty] | J1939DA |  | 2021-02-16 |  |  | None | IdentityOnly
|  |  |  | N/A | N/A | [15 empty] | 21059 | Photovoltaic System | The photovoltaic system. | [6 empty] | 202 | Diagnostic | [7 empty] | J1939DA |  | 2021-02-16 |  |  | None | IdentityOnly
|  |  |  | N/A | N/A | [15 empty] | 21060 | HVESS Battery Gas Detected | Battery Gassing has been detected. | [6 empty] | 202 | Diagnostic | [7 empty] | J1939DA |  | 2021-02-16 |  |  | None | IdentityOnly
|  |  |  | N/A | N/A | [15 empty] | 21152 | Gaseous Fuel Delivery Valve Proving System | Indicates that a fault has been detected with the gaseous valve proving system. | [6 empty] | 202 | Diagnostic | [7 empty] | J1939DA |  | 2021-05-06 |  |  | None | IdentityOnly
|  |  |  | N/A | N/A | [15 empty] | 21153 | Driven Equipment Not Ready | The status of the driven equipment is not ready upon start request. For example: Digital Input programmed for “Driven Equipment Not Ready” not activated within the Driven Equipment Delay Time when the Driven Equipment Enable Status is “Enabled” and a start request has been sent to the controller. | [6 empty] | 202 | Diagnostic | [7 empty] | J1939DA |  | 2021-05-06 |  |  | None | IdentityOnly
|  |  |  | N/A | N/A | [15 empty] | 21157 | Engine Radiator 1 | A fault has been detected on Engine Radiator 1. | [6 empty] | 202 | Diagnostic | [7 empty] | J1939DA |  | 2021-05-06 |  |  | None | IdentityOnly
|  |  |  | N/A | N/A | [15 empty] | 21158 | Engine Radiator 2 | A fault has been detected on Engine Radiator 2. | [6 empty] | 202 | Diagnostic | [7 empty] | J1939DA |  | 2021-05-06 |  |  | None | IdentityOnly
|  |  |  | N/A | N/A | [15 empty] | 21159 | Smoke Detected Inside Genset Enclosure | A sensor has detected the presence of smoke inside the genset enclosure. | [6 empty] | 202 | Diagnostic | [7 empty] | J1939DA |  | 2021-05-06 |  |  | None | IdentityOnly
|  |  |  | N/A | N/A | [15 empty] | 21162 | Engine Fuel Actuator 2 | The second actuator used to control the flow of fuel to the engine. | [6 empty] | 202 | Diagnostic | [7 empty] | J1939DA |  | 2021-05-06 |  |  | None | IdentityOnly
|  |  |  | N/A | N/A | [15 empty] | 21163 | Engine Turbocharger Compressor Bypass Actuator 2 | The second actuator used to control the turbocharger compressor bypass. | [6 empty] | 202 | Diagnostic | [7 empty] | J1939DA |  | 2021-05-06 |  |  | None | IdentityOnly
|  |  |  | N/A | N/A | [15 empty] | 21221 | Engine Knock 3 | Third sensor used to detect engine knock | [6 empty] | 202 | Diagnostic | [7 empty] | J1939DA |  | 2021-08-12 |  |  | None | IdentityOnly
|  |  |  | N/A | N/A | [15 empty] | 21227 | Engine Exhaust Bank 1 Secondary O2 Sensor Monitor | See document J1939-73 for SP details. | [15 empty] | J1939-73 |  | 2021-08-12 |  |  | None | IdentityOnly
|  |  |  | N/A | N/A | [15 empty] | 21228 | Engine Exhaust Bank 2 Secondary O2 Sensor Monitor | See document J1939-73 for SP details. | [15 empty] | J1939-73 |  | 2021-08-12 |  |  | None | IdentityOnly
|  |  |  | N/A | N/A | [15 empty] | 21229 | Air Fuel Ratio Cylinder Imbalance Bank 1 Monitor | See document J1939-73 for SP details. | [15 empty] | J1939-73 |  | 2021-08-12 |  |  | None | IdentityOnly
|  |  |  | N/A | N/A | [15 empty] | 21230 | Air Fuel Ratio Cylinder Imbalance Bank 2 Monitor | See document J1939-73 for SP details. | [15 empty] | J1939-73 |  | 2021-08-12 |  |  | None | IdentityOnly
|  |  |  | N/A | N/A | [15 empty] | 21257 | Engine Filtered Fuel Sensor Module | Module used to measure filtered fuel sensor parameters. For example, this could be used for pressures and/or temperatures. | [6 empty] | 202 | Diagnostic | [7 empty] | J1939DA |  | 2021-11-04 |  |  | None | IdentityOnly
|  |  |  | N/A | N/A | [15 empty] | 21258 | Engine Oil Sensor Module | Module used to measure engine oil sensor parameters. For example, this could be used for pressures and/or temperatures. | [6 empty] | 202 | Diagnostic | [7 empty] | J1939DA |  | 2021-11-04 |  |  | None | IdentityOnly
|  |  |  | N/A | N/A | [15 empty] | 21259 | Diesel Particulate Filter Pressure Sensor Module | Module used to measure pressure related parameters associated to the diesel particulate filter. | [6 empty] | 202 | Diagnostic | [7 empty] | J1939DA |  | 2021-11-04 |  |  | None | IdentityOnly
|  |  |  | N/A | N/A | [15 empty] | 21260 | Engine Intake Air Sensor Module | Module used to measure parameters associated with the engine intake air including both pressure and temperatures. | [6 empty] | 202 | Diagnostic | [7 empty] | J1939DA |  | 2021-11-04 |  |  | None | IdentityOnly
|  |  |  | N/A | N/A | [15 empty] | 21261 | Engine Exhaust Differential NOx | This is a Diagnostic SP related to the difference in NOx levels between SPN 3216 - Engine Exhaust 1 NOx 1 and SPN 3255 - Engine Exhaust 2 NOx 1. Intended for use with FMI 0, 1, 15, 16, 17, or 18 to indicate a high or low difference. | [6 empty] | 202 | Diagnostic | [7 empty] | J1939DA |  | 2021-11-04 |  |  | None | IdentityOnly
|  |  |  | N/A | N/A | [15 empty] | 21262 | Engine Exhaust Heat Exchanger Coolant Level | Level monitoring sensor to protect the main exhaust gas heat exchanger. The monitored cooling system depends on the installation of the exhaust gas heat exchanger. | [6 empty] | 202 | Diagnostic | [7 empty] | J1939DA |  | 2021-11-04 |  |  | None | IdentityOnly
|  |  |  | N/A | N/A | [15 empty] | 21339 | Motor/Generator 3 Inverter AC Current Output | The AC current being produced by Motor/Generator 3 Inverter. | [6 empty] | 202 | Diagnostic | [7 empty] | J1939DA |  | 2021-11-12 |  |  | None | IdentityOnly
|  |  |  | N/A | N/A | [15 empty] | 21340 | Motor/Generator 3 Inverter AC Isolation Resistance | Indicates the AC isolation resistance between Motor/Generator 3 Inverter and ground. | [6 empty] | 202 | Diagnostic | [7 empty] | J1939DA |  | 2021-11-12 |  |  | None | IdentityOnly
|  |  |  | N/A | N/A | [15 empty] | 21341 | Motor/Generator 3 Inverter Control Module | Control module used for Motor/Generator 3 Inverter. | [6 empty] | 202 | Diagnostic | [7 empty] | J1939DA |  | 2021-11-12 |  |  | None | IdentityOnly
|  |  |  | N/A | N/A | [15 empty] | 21342 | Motor/Generator 3 Inverter Controller A/D Converter | The Analog to Digital Converter on the this Motor/Generator Inverter Controller. | [6 empty] | 202 | Diagnostic | [7 empty] | J1939DA |  | 2021-11-12 |  |  | None | IdentityOnly
|  |  |  | N/A | N/A | [15 empty] | 21343 | Motor/Generator 3 Inverter DC Isolation Resistance | Indicates the DC isolation resistance between Motor/Generator 3 Inverter and ground. | [6 empty] | 202 | Diagnostic | [7 empty] | J1939DA |  | 2021-11-12 |  |  | None | IdentityOnly
|  |  |  | N/A | N/A | [15 empty] | 21344 | Motor/Generator 3 Inverter Internal Power Supply 1 Output Voltage | This component is the internal power supply instance of the specified motor/generator inverter. Note: When there is a more precise SP available that SP should be used instead of these more generic SPs. | [6 empty] | 202 | Diagnostic | [7 empty] | J1939DA |  | 2022-02-12 |  |  | None | IdentityOnly
|  |  |  | N/A | N/A | [15 empty] | 21345 | Motor/Generator 3 Inverter Internal Power Supply 2 Output Voltage | This component is the internal power supply instance of the specified motor/generator inverter. Note: When there is a more precise SP available that SP should be used instead of these more generic SPs. | [6 empty] | 202 | Diagnostic | [7 empty] | J1939DA |  | 2022-02-12 |  |  | None | IdentityOnly
|  |  |  | N/A | N/A | [15 empty] | 21346 | Motor/Generator 3 Inverter Internal Power Supply 3 Output Voltage | This component is the internal power supply instance of the specified motor/generator inverter. Note: When there is a more precise SP available that SP should be used instead of these more generic SPs. | [6 empty] | 202 | Diagnostic | [7 empty] | J1939DA |  | 2022-02-12 |  |  | None | IdentityOnly
|  |  |  | N/A | N/A | [15 empty] | 21347 | Motor/Generator 3 Inverter Internal Power Supply 4 Output Voltage | This component is the internal power supply instance of the specified motor/generator inverter. Note: When there is a more precise SP available that SP should be used instead of these more generic SPs. | [6 empty] | 202 | Diagnostic | [7 empty] | J1939DA |  | 2022-02-12 |  |  | None | IdentityOnly
|  |  |  | N/A | N/A | [15 empty] | 21348 | Motor/Generator 3 Inverter Internal Power Supply 5 Output Voltage | This component is the internal power supply instance of the specified motor/generator inverter. Note: When there is a more precise SP available that SP should be used instead of these more generic SPs. | [6 empty] | 202 | Diagnostic | [7 empty] | J1939DA |  | 2022-02-12 |  |  | None | IdentityOnly
|  |  |  | N/A | N/A | [15 empty] | 21349 | Motor/Generator 3 Inverter Internal Power Supply 6 Output Voltage | This component is the internal power supply instance of the specified motor/generator inverter. Note: When there is a more precise SP available that SP should be used instead of these more generic SPs. | [6 empty] | 202 | Diagnostic | [7 empty] | J1939DA |  | 2022-02-12 |  |  | None | IdentityOnly
|  |  |  | N/A | N/A | [15 empty] | 21350 | Motor/Generator 3 Inverter Internal Power Supply 7 Output Voltage | This component is the internal power supply instance of the specified motor/generator inverter. Note: When there is a more precise SP available that SP should be used instead of these more generic SPs. | [6 empty] | 202 | Diagnostic | [7 empty] | J1939DA |  | 2022-02-12 |  |  | None | IdentityOnly
|  |  |  | N/A | N/A | [15 empty] | 21351 | Motor/Generator 3 Inverter Internal Power Supply 8 Output Voltage | This component is the internal power supply instance of the specified motor/generator inverter. Note: When there is a more precise SP available that SP should be used instead of these more generic SPs. | [6 empty] | 202 | Diagnostic | [7 empty] | J1939DA |  | 2022-02-12 |  |  | None | IdentityOnly
|  |  |  | N/A | N/A | [15 empty] | 21352 | Motor/Generator 3 Inverter Phase Current Imbalance | Indicates that the current outputs from the 3 phases in Motor/Generator 3 Inverter are not balanced. | [6 empty] | 202 | Diagnostic | [7 empty] | J1939DA |  | 2021-11-12 |  |  | None | IdentityOnly
|  |  |  | N/A | N/A | [15 empty] | 21353 | Motor/Generator 3 Inverter Phase U Current 1 | Current output of this phase for this instance of Motor/Generator Inverter. Note: Manufacturer-specific phase nomenclature (e.g. 1,2,3 or a,b,c) may differ. | [6 empty] | 202 | Diagnostic | [7 empty] | J1939DA |  | 2021-11-12 |  |  | None | IdentityOnly
|  |  |  | N/A | N/A | [15 empty] | 21354 | Motor/Generator 3 Inverter Phase U Power Module Switch | Indicates a fault in the Phase U power module switch (e.g. transistor, IGBT or MOSFET) in Motor/Generator 3 Inverter. Includes saturation and/or desaturation faults where applicable. Note: Manufacturer-specific phase nomenclature (e.g. 1,2,3 or a,b,c) may differ. | [6 empty] | 202 | Diagnostic | [7 empty] | J1939DA |  | 2021-11-12 |  |  | None | IdentityOnly
|  |  |  | N/A | N/A | [15 empty] | 21355 | Motor/Generator 3 Inverter Phase U Power Module Switch Power Supply Voltage | Indicates the voltage being supplied to the Phase U power module switch (e.g. transistor, IGBT or MOSFET) in Motor/Generator 3 Inverter. Note: Manufacturer-specific phase nomenclature (e.g. 1,2,3 or a,b,c) may differ. | [6 empty] | 202 | Diagnostic | [7 empty] | J1939DA |  | 2021-11-12 |  |  | None | IdentityOnly
|  |  |  | N/A | N/A | [15 empty] | 21356 | Motor/Generator 3 Inverter Phase U Power Module Switch Temperature 1 | Indicates the temperature of the Phase U/V/W power module switch (e.g. transistor, IGBT or MOSFET) in this inverter instance. Note: Manufacturer-specific phase nomenclature (e.g. 1,2,3 or a,b,c) may differ. | [6 empty] | 202 | Diagnostic | [7 empty] | J1939DA |  | 2022-02-12 |  |  | None | IdentityOnly
|  |  |  | N/A | N/A | [15 empty] | 21357 | Motor/Generator 3 Inverter Phase U Voltage | Voltage output of phase U of Motor/Generator 3 Inverter. Note: Manufacturer-specific phase nomenclature (e.g. 1,2,3 or a,b,c) may differ. | [6 empty] | 202 | Diagnostic | [7 empty] | J1939DA |  | 2021-11-12 |  |  | None | IdentityOnly
|  |  |  | N/A | N/A | [15 empty] | 21358 | Motor/Generator 3 Inverter Phase V Current 1 | Current output of this phase for this instance of Motor/Generator Inverter. Note: Manufacturer-specific phase nomenclature (e.g. 1,2,3 or a,b,c) may differ. | [6 empty] | 202 | Diagnostic | [7 empty] | J1939DA |  | 2021-11-12 |  |  | None | IdentityOnly
|  |  |  | N/A | N/A | [15 empty] | 21359 | Motor/Generator 3 Inverter Phase V Power Module Switch | Indicates a fault in the Phase V power module switch (e.g. transistor, IGBT or MOSFET) in Motor/Generator 3 Inverter. Includes saturation and/or desaturation faults where applicable. Note: Manufacturer-specific phase nomenclature (e.g. 1,2,3 or a,b,c) may differ. | [6 empty] | 202 | Diagnostic | [7 empty] | J1939DA |  | 2021-11-12 |  |  | None | IdentityOnly
|  |  |  | N/A | N/A | [15 empty] | 21360 | Motor/Generator 3 Inverter Phase V Power Module Switch Power Supply Voltage | Indicates the voltage being supplied to the Phase V power module switch (e.g. transistor, IGBT or MOSFET) in Motor/Generator 3 Inverter. Note: Manufacturer-specific phase nomenclature (e.g. 1,2,3 or a,b,c) may differ. | [6 empty] | 202 | Diagnostic | [7 empty] | J1939DA |  | 2021-11-12 |  |  | None | IdentityOnly
|  |  |  | N/A | N/A | [15 empty] | 21361 | Motor/Generator 3 Inverter Phase V Power Module Switch Temperature 1 | Indicates the temperature of the Phase U/V/W power module switch (e.g. transistor, IGBT or MOSFET) in this inverter instance. Note: Manufacturer-specific phase nomenclature (e.g. 1,2,3 or a,b,c) may differ. | [6 empty] | 202 | Diagnostic | [7 empty] | J1939DA |  | 2022-02-12 |  |  | None | IdentityOnly
|  |  |  | N/A | N/A | [15 empty] | 21362 | Motor/Generator 3 Inverter Phase V Voltage | Voltage output of phase V of Motor/Generator 3 Inverter. Note: Manufacturer-specific phase nomenclature (e.g. 1,2,3 or a,b,c) may differ. | [6 empty] | 202 | Diagnostic | [7 empty] | J1939DA |  | 2021-11-12 |  |  | None | IdentityOnly
|  |  |  | N/A | N/A | [15 empty] | 21363 | Motor/Generator 3 Inverter Phase W Current 1 | Current output of this phase for this instance of Motor/Generator Inverter. Note: Manufacturer-specific phase nomenclature (e.g. 1,2,3 or a,b,c) may differ. | [6 empty] | 202 | Diagnostic | [7 empty] | J1939DA |  | 2021-11-12 |  |  | None | IdentityOnly
|  |  |  | N/A | N/A | [15 empty] | 21364 | Motor/Generator 3 Inverter Phase W Power Module Switch | Indicates a fault in the Phase W power module switch (e.g. transistor, IGBT or MOSFET) in Motor/Generator 3 Inverter. Includes saturation and/or desaturation faults where applicable. Note: Manufacturer-specific phase nomenclature (e.g. 1,2,3 or a,b,c) may differ. | [6 empty] | 202 | Diagnostic | [7 empty] | J1939DA |  | 2021-11-12 |  |  | None | IdentityOnly
|  |  |  | N/A | N/A | [15 empty] | 21365 | Motor/Generator 3 Inverter Phase W Power Module Switch Power Supply Voltage | Indicates the voltage being supplied to the Phase W power module switch (e.g. transistor, IGBT or MOSFET) in Motor/Generator 3 Inverter. Note: Manufacturer-specific phase nomenclature (e.g. 1,2,3 or a,b,c) may differ. | [6 empty] | 202 | Diagnostic | [7 empty] | J1939DA |  | 2021-11-12 |  |  | None | IdentityOnly
|  |  |  | N/A | N/A | [15 empty] | 21366 | Motor/Generator 3 Inverter Phase W Power Module Switch Temperature 1 | Indicates the temperature of the Phase U/V/W power module switch (e.g. transistor, IGBT or MOSFET) in this inverter instance. Note: Manufacturer-specific phase nomenclature (e.g. 1,2,3 or a,b,c) may differ. | [6 empty] | 202 | Diagnostic | [7 empty] | J1939DA |  | 2022-02-12 |  |  | None | IdentityOnly
|  |  |  | N/A | N/A | [15 empty] | 21367 | Motor/Generator 3 Inverter Phase W Voltage | Voltage output of phase W of Motor/Generator 3 Inverter. Note: Manufacturer-specific phase nomenclature (e.g. 1,2,3 or a,b,c) may differ. | [6 empty] | 202 | Diagnostic | [7 empty] | J1939DA |  | 2021-11-12 |  |  | None | IdentityOnly
|  |  |  | N/A | N/A | [15 empty] | 21368 | Motor/Generator 3 Inverter Power Module Switch | Indicates a fault (either high side or low side) within the power module switch (e.g. transistor, IGBT or MOSFET) assembly in Motor/Generator 3 Inverter. Includes saturation and/or desaturation faults, where applicable. | [6 empty] | 202 | Diagnostic | [7 empty] | J1939DA |  | 2021-11-12 |  |  | None | IdentityOnly
|  |  |  | N/A | N/A | [15 empty] | 21369 | Motor/Generator 3 Inverter Power Module Switch Temperature | Indicates the overall power module switch (e.g. transistor, IGBT or MOSFET) temperature in Motor/Generator 3 Inverter. | [6 empty] | 202 | Diagnostic | [7 empty] | J1939DA |  | 2021-11-12 |  |  | None | IdentityOnly
|  |  |  | N/A | N/A | [15 empty] | 21370 | Motor/Generator 3 Inverter Serial Peripheral Interface (SPI) Bus | Serial Peripheral Interface (SPI) bus communication within the Motor/Generator 3 Inverter controller. | [6 empty] | 202 | Diagnostic | [7 empty] | J1939DA |  | 2021-11-12 |  |  | None | IdentityOnly
|  |  |  | N/A | N/A | [15 empty] | 21371 | Motor/Generator 3 Oil Pressure | The Motor/Generator 3 Oil Pressure of the oil in the electric motor. | [6 empty] | 202 | Diagnostic | [7 empty] | J1939DA |  | 2021-11-12 |  |  | None | IdentityOnly
|  |  |  | N/A | N/A | [15 empty] | 21372 | Motor/Generator 3 Speed 1 | The Motor/Generator 3 speed as measured by the first speed sensor or speed sensor channel. | [6 empty] | 202 | Diagnostic | [7 empty] | J1939DA |  | 2021-11-12 |  |  | None | IdentityOnly
|  |  |  | N/A | N/A | [15 empty] | 21373 | Motor/Generator 3 Speed 2 | The Motor/Generator 3 speed as measured by the second speed sensor or speed sensor channel. | [6 empty] | 202 | Diagnostic | [7 empty] | J1939DA |  | 2021-11-12 |  |  | None | IdentityOnly
|  |  |  | N/A | N/A | [15 empty] | 21374 | Motor/Generator 3 Speed Sensors | Indicates a fault with one or more speed sensors or speed sensor channels (e.g. encoder or resolver) in Motor/Generator 3. | [6 empty] | 202 | Diagnostic | [7 empty] | J1939DA |  | 2021-11-12 |  |  | None | IdentityOnly
|  |  |  | N/A | N/A | [15 empty] | 21375 | Motor/Generator 3 Torque Validity Fault | The Torque Validity Test on the this Motor/Generator Inverter Controller has failed. | [6 empty] | 202 | Diagnostic | [7 empty] | J1939DA |  | 2021-11-12 |  |  | None | IdentityOnly
|  |  |  | N/A | N/A | [15 empty] | 21376 | Motor/Generator 4 Inverter AC Current Output | The AC current being produced by Motor/Generator 4 Inverter. | [6 empty] | 202 | Diagnostic | [7 empty] | J1939DA |  | 2021-11-12 |  |  | None | IdentityOnly
|  |  |  | N/A | N/A | [15 empty] | 21377 | Motor/Generator 4 Inverter AC Isolation Resistance | Indicates the AC isolation resistance between Motor/Generator 4 Inverter and ground. | [6 empty] | 202 | Diagnostic | [7 empty] | J1939DA |  | 2021-11-12 |  |  | None | IdentityOnly
|  |  |  | N/A | N/A | [15 empty] | 21378 | Motor/Generator 4 Inverter Control Module | Control module used for Motor/Generator 4 Inverter. | [6 empty] | 202 | Diagnostic | [7 empty] | J1939DA |  | 2021-11-12 |  |  | None | IdentityOnly
|  |  |  | N/A | N/A | [15 empty] | 21379 | Motor/Generator 4 Inverter Controller A/D Converter | The Analog to Digital Converter on the this Motor/Generator Inverter Controller. | [6 empty] | 202 | Diagnostic | [7 empty] | J1939DA |  | 2021-11-12 |  |  | None | IdentityOnly
|  |  |  | N/A | N/A | [15 empty] | 21380 | Motor/Generator 4 Inverter DC Isolation Resistance | Indicates the DC isolation resistance between Motor/Generator 4 Inverter and ground. | [6 empty] | 202 | Diagnostic | [7 empty] | J1939DA |  | 2021-11-12 |  |  | None | IdentityOnly
|  |  |  | N/A | N/A | [15 empty] | 21381 | Motor/Generator 4 Inverter Internal Power Supply 1 Output Voltage | This component is the internal power supply instance of the specified motor/generator inverter. Note: When there is a more precise SP available that SP should be used instead of these more generic SPs. | [6 empty] | 202 | Diagnostic | [7 empty] | J1939DA |  | 2022-02-12 |  |  | None | IdentityOnly
|  |  |  | N/A | N/A | [15 empty] | 21382 | Motor/Generator 4 Inverter Internal Power Supply 2 Output Voltage | This component is the internal power supply instance of the specified motor/generator inverter. Note: When there is a more precise SP available that SP should be used instead of these more generic SPs. | [6 empty] | 202 | Diagnostic | [7 empty] | J1939DA |  | 2022-02-12 |  |  | None | IdentityOnly
|  |  |  | N/A | N/A | [15 empty] | 21383 | Motor/Generator 4 Inverter Internal Power Supply 3 Output Voltage | This component is the internal power supply instance of the specified motor/generator inverter. Note: When there is a more precise SP available that SP should be used instead of these more generic SPs. | [6 empty] | 202 | Diagnostic | [7 empty] | J1939DA |  | 2022-02-12 |  |  | None | IdentityOnly
|  |  |  | N/A | N/A | [15 empty] | 21384 | Motor/Generator 4 Inverter Internal Power Supply 4 Output Voltage | This component is the internal power supply instance of the specified motor/generator inverter. Note: When there is a more precise SP available that SP should be used instead of these more generic SPs. | [6 empty] | 202 | Diagnostic | [7 empty] | J1939DA |  | 2022-02-12 |  |  | None | IdentityOnly
|  |  |  | N/A | N/A | [15 empty] | 21385 | Motor/Generator 4 Inverter Internal Power Supply 5 Output Voltage | This component is the internal power supply instance of the specified motor/generator inverter. Note: When there is a more precise SP available that SP should be used instead of these more generic SPs. | [6 empty] | 202 | Diagnostic | [7 empty] | J1939DA |  | 2022-02-12 |  |  | None | IdentityOnly
|  |  |  | N/A | N/A | [15 empty] | 21386 | Motor/Generator 4 Inverter Internal Power Supply 6 Output Voltage | This component is the internal power supply instance of the specified motor/generator inverter. Note: When there is a more precise SP available that SP should be used instead of these more generic SPs. | [6 empty] | 202 | Diagnostic | [7 empty] | J1939DA |  | 2022-02-12 |  |  | None | IdentityOnly
|  |  |  | N/A | N/A | [15 empty] | 21387 | Motor/Generator 4 Inverter Internal Power Supply 7 Output Voltage | This component is the internal power supply instance of the specified motor/generator inverter. Note: When there is a more precise SP available that SP should be used instead of these more generic SPs. | [6 empty] | 202 | Diagnostic | [7 empty] | J1939DA |  | 2022-02-12 |  |  | None | IdentityOnly
|  |  |  | N/A | N/A | [15 empty] | 21388 | Motor/Generator 4 Inverter Internal Power Supply 8 Output Voltage | This component is the internal power supply instance of the specified motor/generator inverter. Note: When there is a more precise SP available that SP should be used instead of these more generic SPs. | [6 empty] | 202 | Diagnostic | [7 empty] | J1939DA |  | 2022-02-12 |  |  | None | IdentityOnly
|  |  |  | N/A | N/A | [15 empty] | 21389 | Motor/Generator 4 Inverter Phase Current Imbalance | Indicates that the current outputs from the 3 phases in Motor/Generator 4 Inverter are not balanced. | [6 empty] | 202 | Diagnostic | [7 empty] | J1939DA |  | 2021-11-12 |  |  | None | IdentityOnly
|  |  |  | N/A | N/A | [15 empty] | 21390 | Motor/Generator 4 Inverter Phase U Current 1 | Current output of this phase for this instance of Motor/Generator Inverter. Note: Manufacturer-specific phase nomenclature (e.g. 1,2,3 or a,b,c) may differ. | [6 empty] | 202 | Diagnostic | [7 empty] | J1939DA |  | 2021-11-12 |  |  | None | IdentityOnly
|  |  |  | N/A | N/A | [15 empty] | 21391 | Motor/Generator 4 Inverter Phase U Power Module Switch | Indicates a fault in the Phase U power module switch (e.g. transistor, IGBT or MOSFET) in Motor/Generator 4 Inverter. Includes saturation and/or desaturation faults where applicable. Note: Manufacturer-specific phase nomenclature (e.g. 1,2,3 or a,b,c) may differ. | [6 empty] | 202 | Diagnostic | [7 empty] | J1939DA |  | 2021-11-12 |  |  | None | IdentityOnly
|  |  |  | N/A | N/A | [15 empty] | 21392 | Motor/Generator 4 Inverter Phase U Power Module Switch Power Supply Voltage | Indicates the voltage being supplied to the Phase U power module switch (e.g. transistor, IGBT or MOSFET) in Motor/Generator 4 Inverter. Note: Manufacturer-specific phase nomenclature (e.g. 1,2,3 or a,b,c) may differ. | [6 empty] | 202 | Diagnostic | [7 empty] | J1939DA |  | 2021-11-12 |  |  | None | IdentityOnly
|  |  |  | N/A | N/A | [15 empty] | 21393 | Motor/Generator 4 Inverter Phase U Power Module Switch Temperature 1 | Indicates the temperature of the Phase U/V/W power module switch (e.g. transistor, IGBT or MOSFET) in this inverter instance. Note: Manufacturer-specific phase nomenclature (e.g. 1,2,3 or a,b,c) may differ. | [6 empty] | 202 | Diagnostic | [7 empty] | J1939DA |  | 2022-02-12 |  |  | None | IdentityOnly
|  |  |  | N/A | N/A | [15 empty] | 21394 | Motor/Generator 4 Inverter Phase U Voltage | Voltage output of phase U of Motor/Generator 4 Inverter. Note: Manufacturer-specific phase nomenclature (e.g. 1,2,3 or a,b,c) may differ. | [6 empty] | 202 | Diagnostic | [7 empty] | J1939DA |  | 2021-11-12 |  |  | None | IdentityOnly
|  |  |  | N/A | N/A | [15 empty] | 21395 | Motor/Generator 4 Inverter Phase V Current 1 | Current output of this phase for this instance of Motor/Generator Inverter. Note: Manufacturer-specific phase nomenclature (e.g. 1,2,3 or a,b,c) may differ. | [6 empty] | 202 | Diagnostic | [7 empty] | J1939DA |  | 2021-11-12 |  |  | None | IdentityOnly
|  |  |  | N/A | N/A | [15 empty] | 21396 | Motor/Generator 4 Inverter Phase V Power Module Switch | Indicates a fault in the Phase V power module switch (e.g. transistor, IGBT or MOSFET) in Motor/Generator 4 Inverter. Includes saturation and/or desaturation faults where applicable. Note: Manufacturer-specific phase nomenclature (e.g. 1,2,3 or a,b,c) may differ. | [6 empty] | 202 | Diagnostic | [7 empty] | J1939DA |  | 2021-11-12 |  |  | None | IdentityOnly
|  |  |  | N/A | N/A | [15 empty] | 21397 | Motor/Generator 4 Inverter Phase V Power Module Switch Power Supply Voltage | Indicates the voltage being supplied to the Phase V power module switch (e.g. transistor, IGBT or MOSFET) in Motor/Generator 4 Inverter. Note: Manufacturer-specific phase nomenclature (e.g. 1,2,3 or a,b,c) may differ. | [6 empty] | 202 | Diagnostic | [7 empty] | J1939DA |  | 2021-11-12 |  |  | None | IdentityOnly
|  |  |  | N/A | N/A | [15 empty] | 21398 | Motor/Generator 4 Inverter Phase V Power Module Switch Temperature 1 | Indicates the temperature of the Phase U/V/W power module switch (e.g. transistor, IGBT or MOSFET) in this inverter instance. Note: Manufacturer-specific phase nomenclature (e.g. 1,2,3 or a,b,c) may differ. | [6 empty] | 202 | Diagnostic | [7 empty] | J1939DA |  | 2022-02-12 |  |  | None | IdentityOnly
|  |  |  | N/A | N/A | [15 empty] | 21399 | Motor/Generator 4 Inverter Phase V Voltage | Voltage output of phase V of Motor/Generator 4 Inverter. Note: Manufacturer-specific phase nomenclature (e.g. 1,2,3 or a,b,c) may differ. | [6 empty] | 202 | Diagnostic | [7 empty] | J1939DA |  | 2021-11-12 |  |  | None | IdentityOnly
|  |  |  | N/A | N/A | [15 empty] | 21400 | Motor/Generator 4 Inverter Phase W Current 1 | Current output of this phase for this instance of Motor/Generator Inverter. Note: Manufacturer-specific phase nomenclature (e.g. 1,2,3 or a,b,c) may differ. | [6 empty] | 202 | Diagnostic | [7 empty] | J1939DA |  | 2021-11-12 |  |  | None | IdentityOnly
|  |  |  | N/A | N/A | [15 empty] | 21401 | Motor/Generator 4 Inverter Phase W Power Module Switch | Indicates a fault in the Phase W power module switch (e.g. transistor, IGBT or MOSFET) in Motor/Generator 4 Inverter. Includes saturation and/or desaturation faults where applicable. Note: Manufacturer-specific phase nomenclature (e.g. 1,2,3 or a,b,c) may differ. | [6 empty] | 202 | Diagnostic | [7 empty] | J1939DA |  | 2021-11-12 |  |  | None | IdentityOnly
|  |  |  | N/A | N/A | [15 empty] | 21402 | Motor/Generator 4 Inverter Phase W Power Module Switch Power Supply Voltage | Indicates the voltage being supplied to the Phase W power module switch (e.g. transistor, IGBT or MOSFET) in Motor/Generator 4 Inverter. Note: Manufacturer-specific phase nomenclature (e.g. 1,2,3 or a,b,c) may differ. | [6 empty] | 202 | Diagnostic | [7 empty] | J1939DA |  | 2021-11-12 |  |  | None | IdentityOnly
|  |  |  | N/A | N/A | [15 empty] | 21403 | Motor/Generator 4 Inverter Phase W Power Module Switch Temperature 1 | Indicates the temperature of the Phase U/V/W power module switch (e.g. transistor, IGBT or MOSFET) in this inverter instance. Note: Manufacturer-specific phase nomenclature (e.g. 1,2,3 or a,b,c) may differ. | [6 empty] | 202 | Diagnostic | [7 empty] | J1939DA |  | 2022-02-12 |  |  | None | IdentityOnly
|  |  |  | N/A | N/A | [15 empty] | 21404 | Motor/Generator 4 Inverter Phase W Voltage | Voltage output of phase W of Motor/Generator 4 Inverter. Note: Manufacturer-specific phase nomenclature (e.g. 1,2,3 or a,b,c) may differ. | [6 empty] | 202 | Diagnostic | [7 empty] | J1939DA |  | 2021-11-12 |  |  | None | IdentityOnly
|  |  |  | N/A | N/A | [15 empty] | 21405 | Motor/Generator 4 Inverter Power Module Switch | Indicates a fault (either high side or low side) within the power module switch (e.g. transistor, IGBT or MOSFET) assembly in Motor/Generator 4 Inverter. Includes saturation and/or desaturation faults, where applicable. | [6 empty] | 202 | Diagnostic | [7 empty] | J1939DA |  | 2021-11-12 |  |  | None | IdentityOnly
|  |  |  | N/A | N/A | [15 empty] | 21406 | Motor/Generator 4 Inverter Power Module Switch Temperature | Indicates the overall power module switch (e.g. transistor, IGBT or MOSFET) temperature in Motor/Generator 4 Inverter. | [6 empty] | 202 | Diagnostic | [7 empty] | J1939DA |  | 2021-11-12 |  |  | None | IdentityOnly
|  |  |  | N/A | N/A | [15 empty] | 21407 | Motor/Generator 4 Inverter Serial Peripheral Interface (SPI) Bus | Serial Peripheral Interface (SPI) bus communication within the Motor/Generator 4 Inverter controller. | [6 empty] | 202 | Diagnostic | [7 empty] | J1939DA |  | 2021-11-12 |  |  | None | IdentityOnly
|  |  |  | N/A | N/A | [15 empty] | 21408 | Motor/Generator 4 Oil Pressure | The Motor/Generator 4 Oil Pressure of the oil in the electric motor. | [6 empty] | 202 | Diagnostic | [7 empty] | J1939DA |  | 2021-11-12 |  |  | None | IdentityOnly
|  |  |  | N/A | N/A | [15 empty] | 21409 | Motor/Generator 4 Speed 1 | The Motor/Generator 4 speed as measured by the first speed sensor or speed sensor channel. | [6 empty] | 202 | Diagnostic | [7 empty] | J1939DA |  | 2021-11-12 |  |  | None | IdentityOnly
|  |  |  | N/A | N/A | [15 empty] | 21410 | Motor/Generator 4 Speed 2 | The Motor/Generator 4 speed as measured by the second speed sensor or speed sensor channel. | [6 empty] | 202 | Diagnostic | [7 empty] | J1939DA |  | 2021-11-12 |  |  | None | IdentityOnly
|  |  |  | N/A | N/A | [15 empty] | 21411 | Motor/Generator 4 Speed Sensors | Indicates a fault with one or more speed sensors or speed sensor channels (e.g. encoder or resolver) in Motor/Generator 4. | [6 empty] | 202 | Diagnostic | [7 empty] | J1939DA |  | 2021-11-12 |  |  | None | IdentityOnly
|  |  |  | N/A | N/A | [15 empty] | 21412 | Motor/Generator 4 Torque Validity Fault | The Torque Validity Test on the this Motor/Generator Inverter Controller has failed. | [6 empty] | 202 | Diagnostic | [7 empty] | J1939DA |  | 2021-11-12 |  |  | None | IdentityOnly
|  |  |  | N/A | N/A | [15 empty] | 21413 | Motor/Generator 5 Inverter AC Current Output | The AC current being produced by Motor/Generator 5 Inverter. | [6 empty] | 202 | Diagnostic | [7 empty] | J1939DA |  | 2021-11-12 |  |  | None | IdentityOnly
|  |  |  | N/A | N/A | [15 empty] | 21414 | Motor/Generator 5 Inverter AC Isolation Resistance | Indicates the AC isolation resistance between Motor/Generator 5 Inverter and ground. | [6 empty] | 202 | Diagnostic | [7 empty] | J1939DA |  | 2021-11-12 |  |  | None | IdentityOnly
|  |  |  | N/A | N/A | [15 empty] | 21415 | Motor/Generator 5 Inverter Control Module | Control module used for Motor/Generator 5 Inverter. | [6 empty] | 202 | Diagnostic | [7 empty] | J1939DA |  | 2021-11-12 |  |  | None | IdentityOnly
|  |  |  | N/A | N/A | [15 empty] | 21416 | Motor/Generator 5 Inverter Controller A/D Converter | The Analog to Digital Converter on the this Motor/Generator Inverter Controller. | [6 empty] | 202 | Diagnostic | [7 empty] | J1939DA |  | 2021-11-12 |  |  | None | IdentityOnly
|  |  |  | N/A | N/A | [15 empty] | 21417 | Motor/Generator 5 Inverter DC Isolation Resistance | Indicates the DC isolation resistance between Motor/Generator 5 Inverter and ground. | [6 empty] | 202 | Diagnostic | [7 empty] | J1939DA |  | 2021-11-12 |  |  | None | IdentityOnly
|  |  |  | N/A | N/A | [15 empty] | 21418 | Motor/Generator 5 Inverter Internal Power Supply 1 Output Voltage | This component is the internal power supply instance of the specified motor/generator inverter. Note: When there is a more precise SP available that SP should be used instead of these more generic SPs. | [6 empty] | 202 | Diagnostic | [7 empty] | J1939DA |  | 2022-02-12 |  |  | None | IdentityOnly
|  |  |  | N/A | N/A | [15 empty] | 21419 | Motor/Generator 5 Inverter Internal Power Supply 2 Output Voltage | This component is the internal power supply instance of the specified motor/generator inverter. Note: When there is a more precise SP available that SP should be used instead of these more generic SPs. | [6 empty] | 202 | Diagnostic | [7 empty] | J1939DA |  | 2022-02-12 |  |  | None | IdentityOnly
|  |  |  | N/A | N/A | [15 empty] | 21420 | Motor/Generator 5 Inverter Internal Power Supply 3 Output Voltage | This component is the internal power supply instance of the specified motor/generator inverter. Note: When there is a more precise SP available that SP should be used instead of these more generic SPs. | [6 empty] | 202 | Diagnostic | [7 empty] | J1939DA |  | 2022-02-12 |  |  | None | IdentityOnly
|  |  |  | N/A | N/A | [15 empty] | 21421 | Motor/Generator 5 Inverter Internal Power Supply 4 Output Voltage | This component is the internal power supply instance of the specified motor/generator inverter. Note: When there is a more precise SP available that SP should be used instead of these more generic SPs. | [6 empty] | 202 | Diagnostic | [7 empty] | J1939DA |  | 2022-02-12 |  |  | None | IdentityOnly
|  |  |  | N/A | N/A | [15 empty] | 21422 | Motor/Generator 5 Inverter Internal Power Supply 5 Output Voltage | This component is the internal power supply instance of the specified motor/generator inverter. Note: When there is a more precise SP available that SP should be used instead of these more generic SPs. | [6 empty] | 202 | Diagnostic | [7 empty] | J1939DA |  | 2022-02-12 |  |  | None | IdentityOnly
|  |  |  | N/A | N/A | [15 empty] | 21423 | Motor/Generator 5 Inverter Internal Power Supply 6 Output Voltage | This component is the internal power supply instance of the specified motor/generator inverter. Note: When there is a more precise SP available that SP should be used instead of these more generic SPs. | [6 empty] | 202 | Diagnostic | [7 empty] | J1939DA |  | 2022-02-12 |  |  | None | IdentityOnly
|  |  |  | N/A | N/A | [15 empty] | 21424 | Motor/Generator 5 Inverter Internal Power Supply 7 Output Voltage | This component is the internal power supply instance of the specified motor/generator inverter. Note: When there is a more precise SP available that SP should be used instead of these more generic SPs. | [6 empty] | 202 | Diagnostic | [7 empty] | J1939DA |  | 2022-02-12 |  |  | None | IdentityOnly
|  |  |  | N/A | N/A | [15 empty] | 21425 | Motor/Generator 5 Inverter Internal Power Supply 8 Output Voltage | This component is the internal power supply instance of the specified motor/generator inverter. Note: When there is a more precise SP available that SP should be used instead of these more generic SPs. | [6 empty] | 202 | Diagnostic | [7 empty] | J1939DA |  | 2022-02-12 |  |  | None | IdentityOnly
|  |  |  | N/A | N/A | [15 empty] | 21426 | Motor/Generator 5 Inverter Phase Current Imbalance | Indicates that the current outputs from the 3 phases in Motor/Generator 5 Inverter are not balanced. | [6 empty] | 202 | Diagnostic | [7 empty] | J1939DA |  | 2021-11-12 |  |  | None | IdentityOnly
|  |  |  | N/A | N/A | [15 empty] | 21427 | Motor/Generator 5 Inverter Phase U Current 1 | Current output of this phase for this instance of Motor/Generator Inverter. Note: Manufacturer-specific phase nomenclature (e.g. 1,2,3 or a,b,c) may differ. | [6 empty] | 202 | Diagnostic | [7 empty] | J1939DA |  | 2021-11-12 |  |  | None | IdentityOnly
|  |  |  | N/A | N/A | [15 empty] | 21428 | Motor/Generator 5 Inverter Phase U Power Module Switch | Indicates a fault in the Phase U power module switch (e.g. transistor, IGBT or MOSFET) in Motor/Generator 5 Inverter. Includes saturation and/or desaturation faults where applicable. Note: Manufacturer-specific phase nomenclature (e.g. 1,2,3 or a,b,c) may differ. | [6 empty] | 202 | Diagnostic | [7 empty] | J1939DA |  | 2021-11-12 |  |  | None | IdentityOnly
|  |  |  | N/A | N/A | [15 empty] | 21429 | Motor/Generator 5 Inverter Phase U Power Module Switch Power Supply Voltage | Indicates the voltage being supplied to the Phase U power module switch (e.g. transistor, IGBT or MOSFET) in Motor/Generator 5 Inverter. Note: Manufacturer-specific phase nomenclature (e.g. 1,2,3 or a,b,c) may differ. | [6 empty] | 202 | Diagnostic | [7 empty] | J1939DA |  | 2021-11-12 |  |  | None | IdentityOnly
|  |  |  | N/A | N/A | [15 empty] | 21430 | Motor/Generator 5 Inverter Phase U Power Module Switch Temperature 1 | Indicates the temperature of the Phase U/V/W power module switch (e.g. transistor, IGBT or MOSFET) in this inverter instance. Note: Manufacturer-specific phase nomenclature (e.g. 1,2,3 or a,b,c) may differ. | [6 empty] | 202 | Diagnostic | [7 empty] | J1939DA |  | 2022-02-12 |  |  | None | IdentityOnly
|  |  |  | N/A | N/A | [15 empty] | 21431 | Motor/Generator 5 Inverter Phase U Voltage | Voltage output of phase U of Motor/Generator 5 Inverter. Note: Manufacturer-specific phase nomenclature (e.g. 1,2,3 or a,b,c) may differ. | [6 empty] | 202 | Diagnostic | [7 empty] | J1939DA |  | 2021-11-12 |  |  | None | IdentityOnly
|  |  |  | N/A | N/A | [15 empty] | 21432 | Motor/Generator 5 Inverter Phase V Current 1 | Current output of this phase for this instance of Motor/Generator Inverter. Note: Manufacturer-specific phase nomenclature (e.g. 1,2,3 or a,b,c) may differ. | [6 empty] | 202 | Diagnostic | [7 empty] | J1939DA |  | 2021-11-12 |  |  | None | IdentityOnly
|  |  |  | N/A | N/A | [15 empty] | 21433 | Motor/Generator 5 Inverter Phase V Power Module Switch | Indicates a fault in the Phase V power module switch (e.g. transistor, IGBT or MOSFET) in Motor/Generator 5 Inverter. Includes saturation and/or desaturation faults where applicable. Note: Manufacturer-specific phase nomenclature (e.g. 1,2,3 or a,b,c) may differ. | [6 empty] | 202 | Diagnostic | [7 empty] | J1939DA |  | 2021-11-12 |  |  | None | IdentityOnly
|  |  |  | N/A | N/A | [15 empty] | 21434 | Motor/Generator 5 Inverter Phase V Power Module Switch Power Supply Voltage | Indicates the voltage being supplied to the Phase V power module switch (e.g. transistor, IGBT or MOSFET) in Motor/Generator 5 Inverter. Note: Manufacturer-specific phase nomenclature (e.g. 1,2,3 or a,b,c) may differ. | [6 empty] | 202 | Diagnostic | [7 empty] | J1939DA |  | 2021-11-12 |  |  | None | IdentityOnly
|  |  |  | N/A | N/A | [15 empty] | 21435 | Motor/Generator 5 Inverter Phase V Power Module Switch Temperature 1 | Indicates the temperature of the Phase U/V/W power module switch (e.g. transistor, IGBT or MOSFET) in this inverter instance. Note: Manufacturer-specific phase nomenclature (e.g. 1,2,3 or a,b,c) may differ. | [6 empty] | 202 | Diagnostic | [7 empty] | J1939DA |  | 2022-02-12 |  |  | None | IdentityOnly
|  |  |  | N/A | N/A | [15 empty] | 21436 | Motor/Generator 5 Inverter Phase V Voltage | Voltage output of phase V of Motor/Generator 5 Inverter. Note: Manufacturer-specific phase nomenclature (e.g. 1,2,3 or a,b,c) may differ. | [6 empty] | 202 | Diagnostic | [7 empty] | J1939DA |  | 2021-11-12 |  |  | None | IdentityOnly
|  |  |  | N/A | N/A | [15 empty] | 21437 | Motor/Generator 5 Inverter Phase W Current 1 | Current output of this phase for this instance of Motor/Generator Inverter. Note: Manufacturer-specific phase nomenclature (e.g. 1,2,3 or a,b,c) may differ. | [6 empty] | 202 | Diagnostic | [7 empty] | J1939DA |  | 2021-11-12 |  |  | None | IdentityOnly
|  |  |  | N/A | N/A | [15 empty] | 21438 | Motor/Generator 5 Inverter Phase W Power Module Switch | Indicates a fault in the Phase W power module switch (e.g. transistor, IGBT or MOSFET) in Motor/Generator 5 Inverter. Includes saturation and/or desaturation faults where applicable. Note: Manufacturer-specific phase nomenclature (e.g. 1,2,3 or a,b,c) may differ. | [6 empty] | 202 | Diagnostic | [7 empty] | J1939DA |  | 2021-11-12 |  |  | None | IdentityOnly
|  |  |  | N/A | N/A | [15 empty] | 21439 | Motor/Generator 5 Inverter Phase W Power Module Switch Power Supply Voltage | Indicates the voltage being supplied to the Phase W power module switch (e.g. transistor, IGBT or MOSFET) in Motor/Generator 5 Inverter. Note: Manufacturer-specific phase nomenclature (e.g. 1,2,3 or a,b,c) may differ. | [6 empty] | 202 | Diagnostic | [7 empty] | J1939DA |  | 2021-11-12 |  |  | None | IdentityOnly
|  |  |  | N/A | N/A | [15 empty] | 21440 | Motor/Generator 5 Inverter Phase W Power Module Switch Temperature 1 | Indicates the temperature of the Phase U/V/W power module switch (e.g. transistor, IGBT or MOSFET) in this inverter instance. Note: Manufacturer-specific phase nomenclature (e.g. 1,2,3 or a,b,c) may differ. | [6 empty] | 202 | Diagnostic | [7 empty] | J1939DA |  | 2022-02-12 |  |  | None | IdentityOnly
|  |  |  | N/A | N/A | [15 empty] | 21441 | Motor/Generator 5 Inverter Phase W Voltage | Voltage output of phase W of Motor/Generator 5 Inverter. Note: Manufacturer-specific phase nomenclature (e.g. 1,2,3 or a,b,c) may differ. | [6 empty] | 202 | Diagnostic | [7 empty] | J1939DA |  | 2021-11-12 |  |  | None | IdentityOnly
|  |  |  | N/A | N/A | [15 empty] | 21442 | Motor/Generator 5 Inverter Power Module Switch | Indicates a fault (either high side or low side) within the power module switch (e.g. transistor, IGBT or MOSFET) assembly in Motor/Generator 5 Inverter. Includes saturation and/or desaturation faults, where applicable. | [6 empty] | 202 | Diagnostic | [7 empty] | J1939DA |  | 2021-11-12 |  |  | None | IdentityOnly
|  |  |  | N/A | N/A | [15 empty] | 21443 | Motor/Generator 5 Inverter Power Module Switch Temperature | Indicates the overall power module switch (e.g. transistor, IGBT or MOSFET) temperature in Motor/Generator 5 Inverter. | [6 empty] | 202 | Diagnostic | [7 empty] | J1939DA |  | 2021-11-12 |  |  | None | IdentityOnly
|  |  |  | N/A | N/A | [15 empty] | 21444 | Motor/Generator 5 Inverter Serial Peripheral Interface (SPI) Bus | Serial Peripheral Interface (SPI) bus communication within the Motor/Generator 5 Inverter controller. | [6 empty] | 202 | Diagnostic | [7 empty] | J1939DA |  | 2021-11-12 |  |  | None | IdentityOnly
|  |  |  | N/A | N/A | [15 empty] | 21445 | Motor/Generator 5 Oil Pressure | The Motor/Generator 5 Oil Pressure of the oil in the electric motor. | [6 empty] | 202 | Diagnostic | [7 empty] | J1939DA |  | 2021-11-12 |  |  | None | IdentityOnly
|  |  |  | N/A | N/A | [15 empty] | 21446 | Motor/Generator 5 Speed 1 | The Motor/Generator 5 speed as measured by the first speed sensor or speed sensor channel. | [6 empty] | 202 | Diagnostic | [7 empty] | J1939DA |  | 2021-11-12 |  |  | None | IdentityOnly
|  |  |  | N/A | N/A | [15 empty] | 21447 | Motor/Generator 5 Speed 2 | The Motor/Generator 5 speed as measured by the second speed sensor or speed sensor channel. | [6 empty] | 202 | Diagnostic | [7 empty] | J1939DA |  | 2021-11-12 |  |  | None | IdentityOnly
|  |  |  | N/A | N/A | [15 empty] | 21448 | Motor/Generator 5 Speed Sensors | Indicates a fault with one or more speed sensors or speed sensor channels (e.g. encoder or resolver) in Motor/Generator 5. | [6 empty] | 202 | Diagnostic | [7 empty] | J1939DA |  | 2021-11-12 |  |  | None | IdentityOnly
|  |  |  | N/A | N/A | [15 empty] | 21449 | Motor/Generator 5 Torque Validity Fault | The Torque Validity Test on the this Motor/Generator Inverter Controller has failed. | [6 empty] | 202 | Diagnostic | [7 empty] | J1939DA |  | 2021-11-12 |  |  | None | IdentityOnly
|  |  |  | N/A | N/A | [15 empty] | 21450 | Motor/Generator 6 Inverter AC Current Output | The AC current being produced by Motor/Generator 6 Inverter. | [6 empty] | 202 | Diagnostic | [7 empty] | J1939DA |  | 2021-11-12 |  |  | None | IdentityOnly
|  |  |  | N/A | N/A | [15 empty] | 21451 | Motor/Generator 6 Inverter AC Isolation Resistance | Indicates the AC isolation resistance between Motor/Generator 6 Inverter and ground. | [6 empty] | 202 | Diagnostic | [7 empty] | J1939DA |  | 2021-11-12 |  |  | None | IdentityOnly
|  |  |  | N/A | N/A | [15 empty] | 21452 | Motor/Generator 6 Inverter Control Module | Control module used for Motor/Generator 6 Inverter. | [6 empty] | 202 | Diagnostic | [7 empty] | J1939DA |  | 2021-11-12 |  |  | None | IdentityOnly
|  |  |  | N/A | N/A | [15 empty] | 21453 | Motor/Generator 6 Inverter Controller A/D Converter | The Analog to Digital Converter on the this Motor/Generator Inverter Controller. | [6 empty] | 202 | Diagnostic | [7 empty] | J1939DA |  | 2021-11-12 |  |  | None | IdentityOnly
|  |  |  | N/A | N/A | [15 empty] | 21454 | Motor/Generator 6 Inverter DC Isolation Resistance | Indicates the DC isolation resistance between Motor/Generator 6 Inverter and ground. | [6 empty] | 202 | Diagnostic | [7 empty] | J1939DA |  | 2021-11-12 |  |  | None | IdentityOnly
|  |  |  | N/A | N/A | [15 empty] | 21455 | Motor/Generator 6 Inverter Internal Power Supply 1 Output Voltage | This component is the internal power supply instance of the specified motor/generator inverter. Note: When there is a more precise SP available that SP should be used instead of these more generic SPs. | [6 empty] | 202 | Diagnostic | [7 empty] | J1939DA |  | 2022-02-12 |  |  | None | IdentityOnly
|  |  |  | N/A | N/A | [15 empty] | 21456 | Motor/Generator 6 Inverter Internal Power Supply 2 Output Voltage | This component is the internal power supply instance of the specified motor/generator inverter. Note: When there is a more precise SP available that SP should be used instead of these more generic SPs. | [6 empty] | 202 | Diagnostic | [7 empty] | J1939DA |  | 2022-02-12 |  |  | None | IdentityOnly
|  |  |  | N/A | N/A | [15 empty] | 21457 | Motor/Generator 6 Inverter Internal Power Supply 3 Output Voltage | This component is the internal power supply instance of the specified motor/generator inverter. Note: When there is a more precise SP available that SP should be used instead of these more generic SPs. | [6 empty] | 202 | Diagnostic | [7 empty] | J1939DA |  | 2022-02-12 |  |  | None | IdentityOnly
|  |  |  | N/A | N/A | [15 empty] | 21458 | Motor/Generator 6 Inverter Internal Power Supply 4 Output Voltage | This component is the internal power supply instance of the specified motor/generator inverter. Note: When there is a more precise SP available that SP should be used instead of these more generic SPs. | [6 empty] | 202 | Diagnostic | [7 empty] | J1939DA |  | 2022-02-12 |  |  | None | IdentityOnly
|  |  |  | N/A | N/A | [15 empty] | 21459 | Motor/Generator 6 Inverter Internal Power Supply 5 Output Voltage | This component is the internal power supply instance of the specified motor/generator inverter. Note: When there is a more precise SP available that SP should be used instead of these more generic SPs. | [6 empty] | 202 | Diagnostic | [7 empty] | J1939DA |  | 2022-02-12 |  |  | None | IdentityOnly
|  |  |  | N/A | N/A | [15 empty] | 21460 | Motor/Generator 6 Inverter Internal Power Supply 6 Output Voltage | This component is the internal power supply instance of the specified motor/generator inverter. Note: When there is a more precise SP available that SP should be used instead of these more generic SPs. | [6 empty] | 202 | Diagnostic | [7 empty] | J1939DA |  | 2022-02-12 |  |  | None | IdentityOnly
|  |  |  | N/A | N/A | [15 empty] | 21461 | Motor/Generator 6 Inverter Internal Power Supply 7 Output Voltage | This component is the internal power supply instance of the specified motor/generator inverter. Note: When there is a more precise SP available that SP should be used instead of these more generic SPs. | [6 empty] | 202 | Diagnostic | [7 empty] | J1939DA |  | 2022-02-12 |  |  | None | IdentityOnly
|  |  |  | N/A | N/A | [15 empty] | 21462 | Motor/Generator 6 Inverter Internal Power Supply 8 Output Voltage | This component is the internal power supply instance of the specified motor/generator inverter. Note: When there is a more precise SP available that SP should be used instead of these more generic SPs. | [6 empty] | 202 | Diagnostic | [7 empty] | J1939DA |  | 2022-02-12 |  |  | None | IdentityOnly
|  |  |  | N/A | N/A | [15 empty] | 21463 | Motor/Generator 6 Inverter Phase Current Imbalance | Indicates that the current outputs from the 3 phases in Motor/Generator 6 Inverter are not balanced. | [6 empty] | 202 | Diagnostic | [7 empty] | J1939DA |  | 2021-11-12 |  |  | None | IdentityOnly
|  |  |  | N/A | N/A | [15 empty] | 21464 | Motor/Generator 6 Inverter Phase U Current 1 | Current output of this phase for this instance of Motor/Generator Inverter. Note: Manufacturer-specific phase nomenclature (e.g. 1,2,3 or a,b,c) may differ. | [6 empty] | 202 | Diagnostic | [7 empty] | J1939DA |  | 2021-11-12 |  |  | None | IdentityOnly
|  |  |  | N/A | N/A | [15 empty] | 21465 | Motor/Generator 6 Inverter Phase U Power Module Switch | Indicates a fault in the Phase U power module switch (e.g. transistor, IGBT or MOSFET) in Motor/Generator 6 Inverter. Includes saturation and/or desaturation faults where applicable. Note: Manufacturer-specific phase nomenclature (e.g. 1,2,3 or a,b,c) may differ. | [6 empty] | 202 | Diagnostic | [7 empty] | J1939DA |  | 2021-11-12 |  |  | None | IdentityOnly
|  |  |  | N/A | N/A | [15 empty] | 21466 | Motor/Generator 6 Inverter Phase U Power Module Switch Power Supply Voltage | Indicates the voltage being supplied to the Phase U power module switch (e.g. transistor, IGBT or MOSFET) in Motor/Generator 6 Inverter. Note: Manufacturer-specific phase nomenclature (e.g. 1,2,3 or a,b,c) may differ. | [6 empty] | 202 | Diagnostic | [7 empty] | J1939DA |  | 2021-11-12 |  |  | None | IdentityOnly
|  |  |  | N/A | N/A | [15 empty] | 21467 | Motor/Generator 6 Inverter Phase U Power Module Switch Temperature 1 | Indicates the temperature of the Phase U/V/W power module switch (e.g. transistor, IGBT or MOSFET) in this inverter instance. Note: Manufacturer-specific phase nomenclature (e.g. 1,2,3 or a,b,c) may differ. | [6 empty] | 202 | Diagnostic | [7 empty] | J1939DA |  | 2022-02-12 |  |  | None | IdentityOnly
|  |  |  | N/A | N/A | [15 empty] | 21468 | Motor/Generator 6 Inverter Phase U Voltage | Voltage output of phase U of Motor/Generator 6 Inverter. Note: Manufacturer-specific phase nomenclature (e.g. 1,2,3 or a,b,c) may differ. | [6 empty] | 202 | Diagnostic | [7 empty] | J1939DA |  | 2021-11-12 |  |  | None | IdentityOnly
|  |  |  | N/A | N/A | [15 empty] | 21469 | Motor/Generator 6 Inverter Phase V Current 1 | Current output of this phase for this instance of Motor/Generator Inverter. Note: Manufacturer-specific phase nomenclature (e.g. 1,2,3 or a,b,c) may differ. | [6 empty] | 202 | Diagnostic | [7 empty] | J1939DA |  | 2021-11-12 |  |  | None | IdentityOnly
|  |  |  | N/A | N/A | [15 empty] | 21470 | Motor/Generator 6 Inverter Phase V Power Module Switch | Indicates a fault in the Phase V power module switch (e.g. transistor, IGBT or MOSFET) in Motor/Generator 6 Inverter. Includes saturation and/or desaturation faults where applicable. Note: Manufacturer-specific phase nomenclature (e.g. 1,2,3 or a,b,c) may differ. | [6 empty] | 202 | Diagnostic | [7 empty] | J1939DA |  | 2021-11-12 |  |  | None | IdentityOnly
|  |  |  | N/A | N/A | [15 empty] | 21471 | Motor/Generator 6 Inverter Phase V Power Module Switch Power Supply Voltage | Indicates the voltage being supplied to the Phase V power module switch (e.g. transistor, IGBT or MOSFET) in Motor/Generator 6 Inverter. Note: Manufacturer-specific phase nomenclature (e.g. 1,2,3 or a,b,c) may differ. | [6 empty] | 202 | Diagnostic | [7 empty] | J1939DA |  | 2021-11-12 |  |  | None | IdentityOnly
|  |  |  | N/A | N/A | [15 empty] | 21472 | Motor/Generator 6 Inverter Phase V Power Module Switch Temperature 1 | Indicates the temperature of the Phase U/V/W power module switch (e.g. transistor, IGBT or MOSFET) in this inverter instance. Note: Manufacturer-specific phase nomenclature (e.g. 1,2,3 or a,b,c) may differ. | [6 empty] | 202 | Diagnostic | [7 empty] | J1939DA |  | 2022-02-12 |  |  | None | IdentityOnly
|  |  |  | N/A | N/A | [15 empty] | 21473 | Motor/Generator 6 Inverter Phase V Voltage | Voltage output of phase V of Motor/Generator 6 Inverter. Note: Manufacturer-specific phase nomenclature (e.g. 1,2,3 or a,b,c) may differ. | [6 empty] | 202 | Diagnostic | [7 empty] | J1939DA |  | 2021-11-12 |  |  | None | IdentityOnly
|  |  |  | N/A | N/A | [15 empty] | 21474 | Motor/Generator 6 Inverter Phase W Current 1 | Current output of this phase for this instance of Motor/Generator Inverter. Note: Manufacturer-specific phase nomenclature (e.g. 1,2,3 or a,b,c) may differ. | [6 empty] | 202 | Diagnostic | [7 empty] | J1939DA |  | 2021-11-12 |  |  | None | IdentityOnly
|  |  |  | N/A | N/A | [15 empty] | 21475 | Motor/Generator 6 Inverter Phase W Power Module Switch | Indicates a fault in the Phase W power module switch (e.g. transistor, IGBT or MOSFET) in Motor/Generator 6 Inverter. Includes saturation and/or desaturation faults where applicable. Note: Manufacturer-specific phase nomenclature (e.g. 1,2,3 or a,b,c) may differ. | [6 empty] | 202 | Diagnostic | [7 empty] | J1939DA |  | 2021-11-12 |  |  | None | IdentityOnly
|  |  |  | N/A | N/A | [15 empty] | 21476 | Motor/Generator 6 Inverter Phase W Power Module Switch Power Supply Voltage | Indicates the voltage being supplied to the Phase W power module switch (e.g. transistor, IGBT or MOSFET) in Motor/Generator 6 Inverter. Note: Manufacturer-specific phase nomenclature (e.g. 1,2,3 or a,b,c) may differ. | [6 empty] | 202 | Diagnostic | [7 empty] | J1939DA |  | 2021-11-12 |  |  | None | IdentityOnly
|  |  |  | N/A | N/A | [15 empty] | 21477 | Motor/Generator 6 Inverter Phase W Power Module Switch Temperature 1 | Indicates the temperature of the Phase U/V/W power module switch (e.g. transistor, IGBT or MOSFET) in this inverter instance. Note: Manufacturer-specific phase nomenclature (e.g. 1,2,3 or a,b,c) may differ. | [6 empty] | 202 | Diagnostic | [7 empty] | J1939DA |  | 2022-02-12 |  |  | None | IdentityOnly
|  |  |  | N/A | N/A | [15 empty] | 21478 | Motor/Generator 6 Inverter Phase W Voltage | Voltage output of phase W of Motor/Generator 6 Inverter. Note: Manufacturer-specific phase nomenclature (e.g. 1,2,3 or a,b,c) may differ. | [6 empty] | 202 | Diagnostic | [7 empty] | J1939DA |  | 2021-11-12 |  |  | None | IdentityOnly
|  |  |  | N/A | N/A | [15 empty] | 21479 | Motor/Generator 6 Inverter Power Module Switch | Indicates a fault (either high side or low side) within the power module switch (e.g. transistor, IGBT or MOSFET) assembly in Motor/Generator 6 Inverter. Includes saturation and/or desaturation faults, where applicable. | [6 empty] | 202 | Diagnostic | [7 empty] | J1939DA |  | 2021-11-12 |  |  | None | IdentityOnly
|  |  |  | N/A | N/A | [15 empty] | 21480 | Motor/Generator 6 Inverter Power Module Switch Temperature | Indicates the overall power module switch (e.g. transistor, IGBT or MOSFET) temperature in Motor/Generator 6 Inverter. | [6 empty] | 202 | Diagnostic | [7 empty] | J1939DA |  | 2021-11-12 |  |  | None | IdentityOnly
|  |  |  | N/A | N/A | [15 empty] | 21481 | Motor/Generator 6 Inverter Serial Peripheral Interface (SPI) Bus | Serial Peripheral Interface (SPI) bus communication within the Motor/Generator 6 Inverter controller. | [6 empty] | 202 | Diagnostic | [7 empty] | J1939DA |  | 2021-11-12 |  |  | None | IdentityOnly
|  |  |  | N/A | N/A | [15 empty] | 21482 | Motor/Generator 6 Oil Pressure | The Motor/Generator 6 Oil Pressure of the oil in the electric motor. | [6 empty] | 202 | Diagnostic | [7 empty] | J1939DA |  | 2021-11-12 |  |  | None | IdentityOnly
|  |  |  | N/A | N/A | [15 empty] | 21483 | Motor/Generator 6 Speed 1 | The Motor/Generator 6 speed as measured by the first speed sensor or speed sensor channel. | [6 empty] | 202 | Diagnostic | [7 empty] | J1939DA |  | 2021-11-12 |  |  | None | IdentityOnly
|  |  |  | N/A | N/A | [15 empty] | 21484 | Motor/Generator 6 Speed 2 | The Motor/Generator 6 speed as measured by the second speed sensor or speed sensor channel. | [6 empty] | 202 | Diagnostic | [7 empty] | J1939DA |  | 2021-11-12 |  |  | None | IdentityOnly
|  |  |  | N/A | N/A | [15 empty] | 21485 | Motor/Generator 6 Speed Sensors | Indicates a fault with one or more speed sensors or speed sensor channels (e.g. encoder or resolver) in Motor/Generator 6. | [6 empty] | 202 | Diagnostic | [7 empty] | J1939DA |  | 2021-11-12 |  |  | None | IdentityOnly
|  |  |  | N/A | N/A | [15 empty] | 21486 | Motor/Generator 6 Torque Validity Fault | The Torque Validity Test on the this Motor/Generator Inverter Controller has failed. | [6 empty] | 202 | Diagnostic | [7 empty] | J1939DA |  | 2021-11-12 |  |  | None | IdentityOnly
|  |  |  | N/A | N/A | [15 empty] | 21487 | Motor/Generator 1 Inverter Phase U Current 2 | Current output of this phase for this instance of Motor/Generator Inverter. Note: Manufacturer-specific phase nomenclature (e.g. 1,2,3 or a,b,c) may differ. | [6 empty] | 202 | Diagnostic | [7 empty] | J1939DA |  | 2021-11-12 |  |  | None | IdentityOnly
|  |  |  | N/A | N/A | [15 empty] | 21488 | Motor/Generator 1 Inverter Phase U Current 3 | Current output of this phase for this instance of Motor/Generator Inverter. Note: Manufacturer-specific phase nomenclature (e.g. 1,2,3 or a,b,c) may differ. | [6 empty] | 202 | Diagnostic | [7 empty] | J1939DA |  | 2021-11-12 |  |  | None | IdentityOnly
|  |  |  | N/A | N/A | [15 empty] | 21489 | Motor/Generator 2 Inverter Phase U Current 2 | Current output of this phase for this instance of Motor/Generator Inverter. Note: Manufacturer-specific phase nomenclature (e.g. 1,2,3 or a,b,c) may differ. | [6 empty] | 202 | Diagnostic | [7 empty] | J1939DA |  | 2021-11-12 |  |  | None | IdentityOnly
|  |  |  | N/A | N/A | [15 empty] | 21490 | Motor/Generator 2 Inverter Phase U Current 3 | Current output of this phase for this instance of Motor/Generator Inverter. Note: Manufacturer-specific phase nomenclature (e.g. 1,2,3 or a,b,c) may differ. | [6 empty] | 202 | Diagnostic | [7 empty] | J1939DA |  | 2021-11-12 |  |  | None | IdentityOnly
|  |  |  | N/A | N/A | [15 empty] | 21491 | Motor/Generator 3 Inverter Phase U Current 2 | Current output of this phase for this instance of Motor/Generator Inverter. Note: Manufacturer-specific phase nomenclature (e.g. 1,2,3 or a,b,c) may differ. | [6 empty] | 202 | Diagnostic | [7 empty] | J1939DA |  | 2021-11-12 |  |  | None | IdentityOnly
|  |  |  | N/A | N/A | [15 empty] | 21492 | Motor/Generator 3 Inverter Phase U Current 3 | Current output of this phase for this instance of Motor/Generator Inverter. Note: Manufacturer-specific phase nomenclature (e.g. 1,2,3 or a,b,c) may differ. | [6 empty] | 202 | Diagnostic | [7 empty] | J1939DA |  | 2021-11-12 |  |  | None | IdentityOnly
|  |  |  | N/A | N/A | [15 empty] | 21493 | Motor/Generator 4 Inverter Phase U Current 2 | Current output of this phase for this instance of Motor/Generator Inverter. Note: Manufacturer-specific phase nomenclature (e.g. 1,2,3 or a,b,c) may differ. | [6 empty] | 202 | Diagnostic | [7 empty] | J1939DA |  | 2021-11-12 |  |  | None | IdentityOnly
|  |  |  | N/A | N/A | [15 empty] | 21494 | Motor/Generator 4 Inverter Phase U Current 3 | Current output of this phase for this instance of Motor/Generator Inverter. Note: Manufacturer-specific phase nomenclature (e.g. 1,2,3 or a,b,c) may differ. | [6 empty] | 202 | Diagnostic | [7 empty] | J1939DA |  | 2021-11-12 |  |  | None | IdentityOnly
|  |  |  | N/A | N/A | [15 empty] | 21495 | Motor/Generator 5 Inverter Phase U Current 2 | Current output of this phase for this instance of Motor/Generator Inverter. Note: Manufacturer-specific phase nomenclature (e.g. 1,2,3 or a,b,c) may differ. | [6 empty] | 202 | Diagnostic | [7 empty] | J1939DA |  | 2021-11-12 |  |  | None | IdentityOnly
|  |  |  | N/A | N/A | [15 empty] | 21496 | Motor/Generator 5 Inverter Phase U Current 3 | Current output of this phase for this instance of Motor/Generator Inverter. Note: Manufacturer-specific phase nomenclature (e.g. 1,2,3 or a,b,c) may differ. | [6 empty] | 202 | Diagnostic | [7 empty] | J1939DA |  | 2021-11-12 |  |  | None | IdentityOnly
|  |  |  | N/A | N/A | [15 empty] | 21497 | Motor/Generator 6 Inverter Phase U Current 2 | Current output of this phase for this instance of Motor/Generator Inverter. Note: Manufacturer-specific phase nomenclature (e.g. 1,2,3 or a,b,c) may differ. | [6 empty] | 202 | Diagnostic | [7 empty] | J1939DA |  | 2021-11-12 |  |  | None | IdentityOnly
|  |  |  | N/A | N/A | [15 empty] | 21498 | Motor/Generator 6 Inverter Phase U Current 3 | Current output of this phase for this instance of Motor/Generator Inverter. Note: Manufacturer-specific phase nomenclature (e.g. 1,2,3 or a,b,c) may differ. | [6 empty] | 202 | Diagnostic | [7 empty] | J1939DA |  | 2021-11-12 |  |  | None | IdentityOnly
|  |  |  | N/A | N/A | [15 empty] | 21499 | Motor/Generator 1 Inverter Phase V Current 2 | Current output of this phase for this instance of Motor/Generator Inverter. Note: Manufacturer-specific phase nomenclature (e.g. 1,2,3 or a,b,c) may differ. | [6 empty] | 202 | Diagnostic | [7 empty] | J1939DA |  | 2021-11-12 |  |  | None | IdentityOnly
|  |  |  | N/A | N/A | [15 empty] | 21500 | Motor/Generator 1 Inverter Phase V Current 3 | Current output of this phase for this instance of Motor/Generator Inverter. Note: Manufacturer-specific phase nomenclature (e.g. 1,2,3 or a,b,c) may differ. | [6 empty] | 202 | Diagnostic | [7 empty] | J1939DA |  | 2021-11-12 |  |  | None | IdentityOnly
|  |  |  | N/A | N/A | [15 empty] | 21501 | Motor/Generator 2 Inverter Phase V Current 2 | Current output of this phase for this instance of Motor/Generator Inverter. Note: Manufacturer-specific phase nomenclature (e.g. 1,2,3 or a,b,c) may differ. | [6 empty] | 202 | Diagnostic | [7 empty] | J1939DA |  | 2021-11-12 |  |  | None | IdentityOnly
|  |  |  | N/A | N/A | [15 empty] | 21502 | Motor/Generator 2 Inverter Phase V Current 3 | Current output of this phase for this instance of Motor/Generator Inverter. Note: Manufacturer-specific phase nomenclature (e.g. 1,2,3 or a,b,c) may differ. | [6 empty] | 202 | Diagnostic | [7 empty] | J1939DA |  | 2021-11-12 |  |  | None | IdentityOnly
|  |  |  | N/A | N/A | [15 empty] | 21503 | Motor/Generator 3 Inverter Phase V Current 2 | Current output of this phase for this instance of Motor/Generator Inverter. Note: Manufacturer-specific phase nomenclature (e.g. 1,2,3 or a,b,c) may differ. | [6 empty] | 202 | Diagnostic | [7 empty] | J1939DA |  | 2021-11-12 |  |  | None | IdentityOnly
|  |  |  | N/A | N/A | [15 empty] | 21504 | Motor/Generator 3 Inverter Phase V Current 3 | Current output of this phase for this instance of Motor/Generator Inverter. Note: Manufacturer-specific phase nomenclature (e.g. 1,2,3 or a,b,c) may differ. | [6 empty] | 202 | Diagnostic | [7 empty] | J1939DA |  | 2021-11-12 |  |  | None | IdentityOnly
|  |  |  | N/A | N/A | [15 empty] | 21505 | Motor/Generator 4 Inverter Phase V Current 2 | Current output of this phase for this instance of Motor/Generator Inverter. Note: Manufacturer-specific phase nomenclature (e.g. 1,2,3 or a,b,c) may differ. | [6 empty] | 202 | Diagnostic | [7 empty] | J1939DA |  | 2021-11-12 |  |  | None | IdentityOnly
|  |  |  | N/A | N/A | [15 empty] | 21506 | Motor/Generator 4 Inverter Phase V Current 3 | Current output of this phase for this instance of Motor/Generator Inverter. Note: Manufacturer-specific phase nomenclature (e.g. 1,2,3 or a,b,c) may differ. | [6 empty] | 202 | Diagnostic | [7 empty] | J1939DA |  | 2021-11-12 |  |  | None | IdentityOnly
|  |  |  | N/A | N/A | [15 empty] | 21507 | Motor/Generator 5 Inverter Phase V Current 2 | Current output of this phase for this instance of Motor/Generator Inverter. Note: Manufacturer-specific phase nomenclature (e.g. 1,2,3 or a,b,c) may differ. | [6 empty] | 202 | Diagnostic | [7 empty] | J1939DA |  | 2021-11-12 |  |  | None | IdentityOnly
|  |  |  | N/A | N/A | [15 empty] | 21508 | Motor/Generator 5 Inverter Phase V Current 3 | Current output of this phase for this instance of Motor/Generator Inverter. Note: Manufacturer-specific phase nomenclature (e.g. 1,2,3 or a,b,c) may differ. | [6 empty] | 202 | Diagnostic | [7 empty] | J1939DA |  | 2021-11-12 |  |  | None | IdentityOnly
|  |  |  | N/A | N/A | [15 empty] | 21509 | Motor/Generator 6 Inverter Phase V Current 2 | Current output of this phase for this instance of Motor/Generator Inverter. Note: Manufacturer-specific phase nomenclature (e.g. 1,2,3 or a,b,c) may differ. | [6 empty] | 202 | Diagnostic | [7 empty] | J1939DA |  | 2021-11-12 |  |  | None | IdentityOnly
|  |  |  | N/A | N/A | [15 empty] | 21510 | Motor/Generator 6 Inverter Phase V Current 3 | Current output of this phase for this instance of Motor/Generator Inverter. Note: Manufacturer-specific phase nomenclature (e.g. 1,2,3 or a,b,c) may differ. | [6 empty] | 202 | Diagnostic | [7 empty] | J1939DA |  | 2021-11-12 |  |  | None | IdentityOnly
|  |  |  | N/A | N/A | [15 empty] | 21511 | Motor/Generator 1 Inverter Phase W Current 2 | Current output of this phase for this instance of Motor/Generator Inverter. Note: Manufacturer-specific phase nomenclature (e.g. 1,2,3 or a,b,c) may differ. | [6 empty] | 202 | Diagnostic | [7 empty] | J1939DA |  | 2021-11-12 |  |  | None | IdentityOnly
|  |  |  | N/A | N/A | [15 empty] | 21512 | Motor/Generator 1 Inverter Phase W Current 3 | Current output of this phase for this instance of Motor/Generator Inverter. Note: Manufacturer-specific phase nomenclature (e.g. 1,2,3 or a,b,c) may differ. | [6 empty] | 202 | Diagnostic | [7 empty] | J1939DA |  | 2021-11-12 |  |  | None | IdentityOnly
|  |  |  | N/A | N/A | [15 empty] | 21513 | Motor/Generator 2 Inverter Phase W Current 2 | Current output of this phase for this instance of Motor/Generator Inverter. Note: Manufacturer-specific phase nomenclature (e.g. 1,2,3 or a,b,c) may differ. | [6 empty] | 202 | Diagnostic | [7 empty] | J1939DA |  | 2021-11-12 |  |  | None | IdentityOnly
|  |  |  | N/A | N/A | [15 empty] | 21514 | Motor/Generator 2 Inverter Phase W Current 3 | Current output of this phase for this instance of Motor/Generator Inverter. Note: Manufacturer-specific phase nomenclature (e.g. 1,2,3 or a,b,c) may differ. | [6 empty] | 202 | Diagnostic | [7 empty] | J1939DA |  | 2021-11-12 |  |  | None | IdentityOnly
|  |  |  | N/A | N/A | [15 empty] | 21515 | Motor/Generator 3 Inverter Phase W Current 2 | Current output of this phase for this instance of Motor/Generator Inverter. Note: Manufacturer-specific phase nomenclature (e.g. 1,2,3 or a,b,c) may differ. | [6 empty] | 202 | Diagnostic | [7 empty] | J1939DA |  | 2021-11-12 |  |  | None | IdentityOnly
|  |  |  | N/A | N/A | [15 empty] | 21516 | Motor/Generator 3 Inverter Phase W Current 3 | Current output of this phase for this instance of Motor/Generator Inverter. Note: Manufacturer-specific phase nomenclature (e.g. 1,2,3 or a,b,c) may differ. | [6 empty] | 202 | Diagnostic | [7 empty] | J1939DA |  | 2021-11-12 |  |  | None | IdentityOnly
|  |  |  | N/A | N/A | [15 empty] | 21517 | Motor/Generator 4 Inverter Phase W Current 2 | Current output of this phase for this instance of Motor/Generator Inverter. Note: Manufacturer-specific phase nomenclature (e.g. 1,2,3 or a,b,c) may differ. | [6 empty] | 202 | Diagnostic | [7 empty] | J1939DA |  | 2021-11-12 |  |  | None | IdentityOnly
|  |  |  | N/A | N/A | [15 empty] | 21518 | Motor/Generator 4 Inverter Phase W Current 3 | Current output of this phase for this instance of Motor/Generator Inverter. Note: Manufacturer-specific phase nomenclature (e.g. 1,2,3 or a,b,c) may differ. | [6 empty] | 202 | Diagnostic | [7 empty] | J1939DA |  | 2021-11-12 |  |  | None | IdentityOnly
|  |  |  | N/A | N/A | [15 empty] | 21519 | Motor/Generator 5 Inverter Phase W Current 2 | Current output of this phase for this instance of Motor/Generator Inverter. Note: Manufacturer-specific phase nomenclature (e.g. 1,2,3 or a,b,c) may differ. | [6 empty] | 202 | Diagnostic | [7 empty] | J1939DA |  | 2021-11-12 |  |  | None | IdentityOnly
|  |  |  | N/A | N/A | [15 empty] | 21520 | Motor/Generator 5 Inverter Phase W Current 3 | Current output of this phase for this instance of Motor/Generator Inverter. Note: Manufacturer-specific phase nomenclature (e.g. 1,2,3 or a,b,c) may differ. | [6 empty] | 202 | Diagnostic | [7 empty] | J1939DA |  | 2021-11-12 |  |  | None | IdentityOnly
|  |  |  | N/A | N/A | [15 empty] | 21521 | Motor/Generator 6 Inverter Phase W Current 2 | Current output of this phase for this instance of Motor/Generator Inverter. Note: Manufacturer-specific phase nomenclature (e.g. 1,2,3 or a,b,c) may differ. | [6 empty] | 202 | Diagnostic | [7 empty] | J1939DA |  | 2021-11-12 |  |  | None | IdentityOnly
|  |  |  | N/A | N/A | [15 empty] | 21522 | Motor/Generator 6 Inverter Phase W Current 3 | Current output of this phase for this instance of Motor/Generator Inverter. Note: Manufacturer-specific phase nomenclature (e.g. 1,2,3 or a,b,c) may differ. | [6 empty] | 202 | Diagnostic | [7 empty] | J1939DA |  | 2021-11-12 |  |  | None | IdentityOnly
|  |  |  | N/A | N/A | [15 empty] | 21523 | HV Bus Interface Controller 1 | An instance of a controller that distributes high voltage from the HV Bus. This controller manages the connections between HV loads and sources to the main HV bus (e.g., power distribution unit). | [6 empty] | 202 | Diagnostic |  | See SPN 21523 in 'Supporting Information' tab | [5 empty] | J1939DA |  | 2022-03-01 |  |  | None | IdentityOnly
|  |  |  | N/A | N/A | [15 empty] | 21524 | HV Bus Interface Controller 2 | An instance of a controller that distributes high voltage from the HV Bus. This controller manages the connections between HV loads and sources to the main HV bus (e.g., power distribution unit). | [6 empty] | 202 | Diagnostic |  | See SPN 21523 in 'Supporting Information' tab | [5 empty] | J1939DA |  | 2022-03-01 |  |  | None | IdentityOnly
|  |  |  | N/A | N/A | [15 empty] | 21525 | HV Bus Interface Controller 3 | An instance of a controller that distributes high voltage from the HV Bus. This controller manages the connections between HV loads and sources to the main HV bus (e.g., power distribution unit). | [6 empty] | 202 | Diagnostic |  | See SPN 21523 in 'Supporting Information' tab | [5 empty] | J1939DA |  | 2022-03-01 |  |  | None | IdentityOnly
|  |  |  | N/A | N/A | [15 empty] | 21526 | HV Bus Interface Controller 4 | An instance of a controller that distributes high voltage from the HV Bus. This controller manages the connections between HV loads and sources to the main HV bus (e.g., power distribution unit). | [6 empty] | 202 | Diagnostic |  | See SPN 21523 in 'Supporting Information' tab | [5 empty] | J1939DA |  | 2022-03-01 |  |  | None | IdentityOnly
|  |  |  | N/A | N/A | [15 empty] | 21527 | HV Bus Interface Controller 5 | An instance of a controller that distributes high voltage from the HV Bus. This controller manages the connections between HV loads and sources to the main HV bus (e.g., power distribution unit). | [6 empty] | 202 | Diagnostic |  | See SPN 21523 in 'Supporting Information' tab | [5 empty] | J1939DA |  | 2022-03-01 |  |  | None | IdentityOnly
|  |  |  | N/A | N/A | [15 empty] | 21528 | HV Bus Interface 1 Current | Current for this instance of High Voltage Bus (HV Bus) Interface. | [6 empty] | 202 | Diagnostic |  | See SPN 21523 in 'Supporting Information' tab | [5 empty] | J1939DA |  | 2022-03-01 |  |  | None | IdentityOnly
|  |  |  | N/A | N/A | [15 empty] | 21529 | HV Bus Interface 1 HV Bus Side Voltage | Voltage for this instance of a High Voltage Bus (HV Bus) interface. The voltage on the side of the contactor that faces the HV bus in a Power Distribution Unit channel. | [6 empty] | 202 | Diagnostic |  | See SPN 21523 in 'Supporting Information' tab | [5 empty] | J1939DA |  | 2022-03-01 |  |  | None | IdentityOnly
|  |  |  | N/A | N/A | [15 empty] | 21530 | HV Bus Interface 1 Connected Device Side Voltage | Voltage for this instance of a High Voltage Bus (HV Bus) interface. The voltage on the side of the contactor that faces the connected device in a Power Distribution Unit channel. | [6 empty] | 202 | Diagnostic |  | See SPN 21523 in 'Supporting Information' tab | [5 empty] | J1939DA |  | 2022-03-01 |  |  | None | IdentityOnly
|  |  |  | N/A | N/A | [15 empty] | 21533 | HV Bus Interface 1 HVIL | High Voltage Interlock Loop (HVIL) for this instance of High Voltage Bus (HV Bus) Interface. | [6 empty] | 202 | Diagnostic |  | See SPN 21523 & SPN 21699 in 'Supporting Information' tab | [5 empty] | J1939DA |  | 2022-03-01 |  |  | None | IdentityOnly
|  |  |  | N/A | N/A | [15 empty] | 21534 | HV Bus Interface 1 HVIL Input | High Voltage Interlock Loop (HVIL) Input for this instance of High Voltage Bus (HV Bus) Interface. | [6 empty] | 202 | Diagnostic |  | See SPN 21523 & SPN 21699 in 'Supporting Information' tab | [5 empty] | J1939DA |  | 2022-03-01 |  |  | None | IdentityOnly
|  |  |  | N/A | N/A | [15 empty] | 21535 | HV Bus Interface 2 Current | Current for this instance of High Voltage Bus (HV Bus) Interface. | [6 empty] | 202 | Diagnostic |  | See SPN 21523 in 'Supporting Information' tab | [5 empty] | J1939DA |  | 2022-03-01 |  |  | None | IdentityOnly
|  |  |  | N/A | N/A | [15 empty] | 21536 | HV Bus Interface 2 HV Bus Side Voltage | Voltage for this instance of a High Voltage Bus (HV Bus) interface. The voltage on the side of the contactor that faces the HV bus in a Power Distribution Unit channel. | [6 empty] | 202 | Diagnostic |  | See SPN 21523 in 'Supporting Information' tab | [5 empty] | J1939DA |  | 2022-03-01 |  |  | None | IdentityOnly
|  |  |  | N/A | N/A | [15 empty] | 21537 | HV Bus Interface 2 Connected Device Voltage | Voltage for this instance of a High Voltage Bus (HV Bus) interface. The voltage on the side of the contactor that faces the connected device in a Power Distribution Unit channel. | [6 empty] | 202 | Diagnostic |  | See SPN 21523 in 'Supporting Information' tab | [5 empty] | J1939DA |  | 2022-03-01 |  |  | None | IdentityOnly
|  |  |  | N/A | N/A | [15 empty] | 21540 | HV Bus Interface 2 HVIL | High Voltage Interlock Loop (HVIL) for this instance of High Voltage Bus (HV Bus) Interface. | [6 empty] | 202 | Diagnostic |  | See SPN 21523 & SPN 21699 in 'Supporting Information' tab | [5 empty] | J1939DA |  | 2022-03-01 |  |  | None | IdentityOnly
|  |  |  | N/A | N/A | [15 empty] | 21541 | HV Bus Interface 2 HVIL Input | High Voltage Interlock Loop (HVIL) Input for this instance of High Voltage Bus (HV Bus) Interface. | [6 empty] | 202 | Diagnostic |  | See SPN 21523 & SPN 21699 in 'Supporting Information' tab | [5 empty] | J1939DA |  | 2022-03-01 |  |  | None | IdentityOnly
|  |  |  | N/A | N/A | [15 empty] | 21542 | HV Bus Interface 3 Current | Current for this instance of High Voltage Bus (HV Bus) Interface. | [6 empty] | 202 | Diagnostic |  | See SPN 21523 in 'Supporting Information' tab | [5 empty] | J1939DA |  | 2022-03-01 |  |  | None | IdentityOnly
|  |  |  | N/A | N/A | [15 empty] | 21543 | HV Bus Interface 3 HV Bus Side Voltage | Voltage for this instance of a High Voltage Bus (HV Bus) interface. The voltage on the side of the contactor that faces the HV bus in a Power Distribution Unit channel. | [6 empty] | 202 | Diagnostic |  | See SPN 21523 in 'Supporting Information' tab | [5 empty] | J1939DA |  | 2022-03-01 |  |  | None | IdentityOnly
|  |  |  | N/A | N/A | [15 empty] | 21544 | HV Bus Interface 3 Connected Device Voltage | Voltage for this instance of a High Voltage Bus (HV Bus) interface. The voltage on the side of the contactor that faces the connected device in a Power Distribution Unit channel. | [6 empty] | 202 | Diagnostic |  | See SPN 21523 in 'Supporting Information' tab | [5 empty] | J1939DA |  | 2022-03-01 |  |  | None | IdentityOnly
|  |  |  | N/A | N/A | [15 empty] | 21547 | HV Bus Interface 3 HVIL | High Voltage Interlock Loop (HVIL) for this instance of High Voltage Bus (HV Bus) Interface. | [6 empty] | 202 | Diagnostic |  | See SPN 21523 & SPN 21699 in 'Supporting Information' tab | [5 empty] | J1939DA |  | 2022-03-01 |  |  | None | IdentityOnly
|  |  |  | N/A | N/A | [15 empty] | 21548 | HV Bus Interface 3 HVIL Input | High Voltage Interlock Loop (HVIL) Input for this instance of High Voltage Bus (HV Bus) Interface. | [6 empty] | 202 | Diagnostic |  | See SPN 21523 & SPN 21699 in 'Supporting Information' tab | [5 empty] | J1939DA |  | 2022-03-01 |  |  | None | IdentityOnly
|  |  |  | N/A | N/A | [15 empty] | 21549 | HV Bus Interface 4 Current | Current for this instance of High Voltage Bus (HV Bus) Interface. | [6 empty] | 202 | Diagnostic |  | See SPN 21523 in 'Supporting Information' tab | [5 empty] | J1939DA |  | 2022-03-01 |  |  | None | IdentityOnly
|  |  |  | N/A | N/A | [15 empty] | 21550 | HV Bus Interface 4 HV Bus Side Voltage | Voltage for this instance of a High Voltage Bus (HV Bus) interface. The voltage on the side of the contactor that faces the HV bus in a Power Distribution Unit channel. | [6 empty] | 202 | Diagnostic |  | See SPN 21523 in 'Supporting Information' tab | [5 empty] | J1939DA |  | 2022-03-01 |  |  | None | IdentityOnly
|  |  |  | N/A | N/A | [15 empty] | 21551 | HV Bus Interface 4 Connected Device Voltage | Voltage for this instance of a High Voltage Bus (HV Bus) interface. The voltage on the side of the contactor that faces the connected device in a Power Distribution Unit channel. | [6 empty] | 202 | Diagnostic |  | See SPN 21523 in 'Supporting Information' tab | [5 empty] | J1939DA |  | 2022-03-01 |  |  | None | IdentityOnly
|  |  |  | N/A | N/A | [15 empty] | 21554 | HV Bus Interface 4 HVIL | High Voltage Interlock Loop (HVIL) for this instance of High Voltage Bus (HV Bus) Interface. | [6 empty] | 202 | Diagnostic |  | See SPN 21523 & SPN 21699 in 'Supporting Information' tab | [5 empty] | J1939DA |  | 2022-03-01 |  |  | None | IdentityOnly
|  |  |  | N/A | N/A | [15 empty] | 21555 | HV Bus Interface 4 HVIL Input | High Voltage Interlock Loop (HVIL) Input for this instance of High Voltage Bus (HV Bus) Interface. | [6 empty] | 202 | Diagnostic |  | See SPN 21523 & SPN 21699 in 'Supporting Information' tab | [5 empty] | J1939DA |  | 2022-03-01 |  |  | None | IdentityOnly
|  |  |  | N/A | N/A | [15 empty] | 21556 | HV Bus Interface 5 Current | Current for this instance of High Voltage Bus (HV Bus) Interface. | [6 empty] | 202 | Diagnostic |  | See SPN 21523 in 'Supporting Information' tab | [5 empty] | J1939DA |  | 2022-03-01 |  |  | None | IdentityOnly
|  |  |  | N/A | N/A | [15 empty] | 21557 | HV Bus Interface 5 HV Bus Side Voltage | Voltage for this instance of a High Voltage Bus (HV Bus) interface. The voltage on the side of the contactor that faces the HV bus in a Power Distribution Unit channel. | [6 empty] | 202 | Diagnostic |  | See SPN 21523 in 'Supporting Information' tab | [5 empty] | J1939DA |  | 2022-03-01 |  |  | None | IdentityOnly
|  |  |  | N/A | N/A | [15 empty] | 21558 | HV Bus Interface 5 Connected Device Voltage | Voltage for this instance of a High Voltage Bus (HV Bus) interface. The voltage on the side of the contactor that faces the connected device in a Power Distribution Unit channel. | [6 empty] | 202 | Diagnostic |  | See SPN 21523 in 'Supporting Information' tab | [5 empty] | J1939DA |  | 2022-03-01 |  |  | None | IdentityOnly
|  |  |  | N/A | N/A | [15 empty] | 21561 | HV Bus Interface 5 HVIL | High Voltage Interlock Loop (HVIL) for this instance of High Voltage Bus (HV Bus) Interface. | [6 empty] | 202 | Diagnostic |  | See SPN 21523 & SPN 21699 in 'Supporting Information' tab | [5 empty] | J1939DA |  | 2022-03-01 |  |  | None | IdentityOnly
|  |  |  | N/A | N/A | [15 empty] | 21562 | HV Bus Interface 5 HVIL Input | High Voltage Interlock Loop (HVIL) Input for this instance of High Voltage Bus (HV Bus) Interface. | [6 empty] | 202 | Diagnostic |  | See SPN 21523 & SPN 21699 in 'Supporting Information' tab | [5 empty] | J1939DA |  | 2022-03-01 |  |  | None | IdentityOnly
|  |  |  | N/A | N/A | [15 empty] | 21563 | HV Bus Interface 6 Current | Current for this instance of High Voltage Bus (HV Bus) Interface. | [6 empty] | 202 | Diagnostic |  | See SPN 21523 in 'Supporting Information' tab | [5 empty] | J1939DA |  | 2022-03-01 |  |  | None | IdentityOnly
|  |  |  | N/A | N/A | [15 empty] | 21564 | HV Bus Interface 6 HV Bus Side Voltage | Voltage for this instance of a High Voltage Bus (HV Bus) interface. The voltage on the side of the contactor that faces the HV bus in a Power Distribution Unit channel. | [6 empty] | 202 | Diagnostic |  | See SPN 21523 in 'Supporting Information' tab | [5 empty] | J1939DA |  | 2022-03-01 |  |  | None | IdentityOnly
|  |  |  | N/A | N/A | [15 empty] | 21565 | HV Bus Interface 6 Connected Device Voltage | Voltage for this instance of a High Voltage Bus (HV Bus) interface. The voltage on the side of the contactor that faces the connected device in a Power Distribution Unit channel. | [6 empty] | 202 | Diagnostic |  | See SPN 21523 in 'Supporting Information' tab | [5 empty] | J1939DA |  | 2022-03-01 |  |  | None | IdentityOnly
|  |  |  | N/A | N/A | [15 empty] | 21568 | HV Bus Interface 6 HVIL | High Voltage Interlock Loop (HVIL) for this instance of High Voltage Bus (HV Bus) Interface. | [6 empty] | 202 | Diagnostic |  | See SPN 21523 & SPN 21699 in 'Supporting Information' tab | [5 empty] | J1939DA |  | 2022-03-01 |  |  | None | IdentityOnly
|  |  |  | N/A | N/A | [15 empty] | 21569 | HV Bus Interface 6 HVIL Input | High Voltage Interlock Loop (HVIL) Input for this instance of High Voltage Bus (HV Bus) Interface. | [6 empty] | 202 | Diagnostic |  | See SPN 21523 & SPN 21699 in 'Supporting Information' tab | [5 empty] | J1939DA |  | 2022-03-01 |  |  | None | IdentityOnly
|  |  |  | N/A | N/A | [15 empty] | 21570 | HV Bus Interface 7 Current | Current for this instance of High Voltage Bus (HV Bus) Interface. | [6 empty] | 202 | Diagnostic |  | See SPN 21523 in 'Supporting Information' tab | [5 empty] | J1939DA |  | 2022-03-01 |  |  | None | IdentityOnly
|  |  |  | N/A | N/A | [15 empty] | 21571 | HV Bus Interface 7 HV Bus Side Voltage | Voltage for this instance of a High Voltage Bus (HV Bus) interface. The voltage on the side of the contactor that faces the HV bus in a Power Distribution Unit channel. | [6 empty] | 202 | Diagnostic |  | See SPN 21523 in 'Supporting Information' tab | [5 empty] | J1939DA |  | 2022-03-01 |  |  | None | IdentityOnly
|  |  |  | N/A | N/A | [15 empty] | 21572 | HV Bus Interface 7 Connected Device Voltage | Voltage for this instance of a High Voltage Bus (HV Bus) interface. The voltage on the side of the contactor that faces the connected device in a Power Distribution Unit channel. | [6 empty] | 202 | Diagnostic |  | See SPN 21523 in 'Supporting Information' tab | [5 empty] | J1939DA |  | 2022-03-01 |  |  | None | IdentityOnly
|  |  |  | N/A | N/A | [15 empty] | 21575 | HV Bus Interface 7 HVIL | High Voltage Interlock Loop (HVIL) for this instance of High Voltage Bus (HV Bus) Interface. | [6 empty] | 202 | Diagnostic |  | See SPN 21523 & SPN 21699 in 'Supporting Information' tab | [5 empty] | J1939DA |  | 2022-03-01 |  |  | None | IdentityOnly
|  |  |  | N/A | N/A | [15 empty] | 21576 | HV Bus Interface 7 HVIL Input | High Voltage Interlock Loop (HVIL) Input for this instance of High Voltage Bus (HV Bus) Interface. | [6 empty] | 202 | Diagnostic |  | See SPN 21523 & SPN 21699 in 'Supporting Information' tab | [5 empty] | J1939DA |  | 2022-03-01 |  |  | None | IdentityOnly
|  |  |  | N/A | N/A | [15 empty] | 21577 | HV Bus Interface 8 Current | Current for this instance of High Voltage Bus (HV Bus) Interface. | [6 empty] | 202 | Diagnostic |  | See SPN 21523 in 'Supporting Information' tab | [5 empty] | J1939DA |  | 2022-03-01 |  |  | None | IdentityOnly
|  |  |  | N/A | N/A | [15 empty] | 21578 | HV Bus Interface 8 HV Bus Side Voltage | Voltage for this instance of a High Voltage Bus (HV Bus) interface. The voltage on the side of the contactor that faces the HV bus in a Power Distribution Unit channel. | [6 empty] | 202 | Diagnostic |  | See SPN 21523 in 'Supporting Information' tab | [5 empty] | J1939DA |  | 2022-03-01 |  |  | None | IdentityOnly
|  |  |  | N/A | N/A | [15 empty] | 21579 | HV Bus Interface 8 Connected Device Voltage | Voltage for this instance of a High Voltage Bus (HV Bus) interface. The voltage on the side of the contactor that faces the connected device in a Power Distribution Unit channel. | [6 empty] | 202 | Diagnostic |  | See SPN 21523 in 'Supporting Information' tab | [5 empty] | J1939DA |  | 2022-03-01 |  |  | None | IdentityOnly
|  |  |  | N/A | N/A | [15 empty] | 21582 | HV Bus Interface 8 HVIL | High Voltage Interlock Loop (HVIL) for this instance of High Voltage Bus (HV Bus) Interface. | [6 empty] | 202 | Diagnostic |  | See SPN 21523 & SPN 21699 in 'Supporting Information' tab | [5 empty] | J1939DA |  | 2022-03-01 |  |  | None | IdentityOnly
|  |  |  | N/A | N/A | [15 empty] | 21583 | HV Bus Interface 8 HVIL Input | High Voltage Interlock Loop (HVIL) Input for this instance of High Voltage Bus (HV Bus) Interface. | [6 empty] | 202 | Diagnostic |  | See SPN 21523 & SPN 21699 in 'Supporting Information' tab | [5 empty] | J1939DA |  | 2022-03-01 |  |  | None | IdentityOnly
|  |  |  | N/A | N/A | [15 empty] | 21584 | HV Bus Interface 9 Current | Current for this instance of High Voltage Bus (HV Bus) Interface. | [6 empty] | 202 | Diagnostic |  | See SPN 21523 in 'Supporting Information' tab | [5 empty] | J1939DA |  | 2022-03-01 |  |  | None | IdentityOnly
|  |  |  | N/A | N/A | [15 empty] | 21585 | HV Bus Interface 9 HV Bus Side Voltage | Voltage for this instance of a High Voltage Bus (HV Bus) interface. The voltage on the side of the contactor that faces the HV bus in a Power Distribution Unit channel. | [6 empty] | 202 | Diagnostic |  | See SPN 21523 in 'Supporting Information' tab | [5 empty] | J1939DA |  | 2022-03-01 |  |  | None | IdentityOnly
|  |  |  | N/A | N/A | [15 empty] | 21586 | HV Bus Interface 9 Connected Device Voltage | Voltage for this instance of a High Voltage Bus (HV Bus) interface. The voltage on the side of the contactor that faces the connected device in a Power Distribution Unit channel. | [6 empty] | 202 | Diagnostic |  | See SPN 21523 in 'Supporting Information' tab | [5 empty] | J1939DA |  | 2022-03-01 |  |  | None | IdentityOnly
|  |  |  | N/A | N/A | [15 empty] | 21587 | HV Bus Interface 9 Positive Contactor | Positive contactor for this instance of High Voltage Bus (HV Bus) Interface. | [6 empty] | 202 | Diagnostic |  | See SPN 21523 in 'Supporting Information' tab | [5 empty] | J1939DA |  | 2022-03-01 |  |  | None | IdentityOnly
|  |  |  | N/A | N/A | [15 empty] | 21588 | HV Bus Interface 9 Negative Contactor | Negative Contactor for this instance of High Voltage Bus (HV Bus) Interface. | [6 empty] | 202 | Diagnostic |  | See SPN 21523 in 'Supporting Information' tab | [5 empty] | J1939DA |  | 2022-03-01 |  |  | None | IdentityOnly
|  |  |  | N/A | N/A | [15 empty] | 21589 | HV Bus Interface 9 HVIL | High Voltage Interlock Loop (HVIL) for this instance of High Voltage Bus (HV Bus) Interface. | [6 empty] | 202 | Diagnostic |  | See SPN 21523 & SPN 21699 in 'Supporting Information' tab | [5 empty] | J1939DA |  | 2022-03-01 |  |  | None | IdentityOnly
|  |  |  | N/A | N/A | [15 empty] | 21590 | HV Bus Interface 9 HVIL Input | High Voltage Interlock Loop (HVIL) Input for this instance of High Voltage Bus (HV Bus) Interface. | [6 empty] | 202 | Diagnostic |  | See SPN 21523 & SPN 21699 in 'Supporting Information' tab | [5 empty] | J1939DA |  | 2022-03-01 |  |  | None | IdentityOnly
|  |  |  | N/A | N/A | [15 empty] | 21591 | HV Bus Interface 10 Current | Current for this instance of High Voltage Bus (HV Bus) Interface. | [6 empty] | 202 | Diagnostic |  | See SPN 21523 in 'Supporting Information' tab | [5 empty] | J1939DA |  | 2022-03-01 |  |  | None | IdentityOnly
|  |  |  | N/A | N/A | [15 empty] | 21592 | HV Bus Interface 10 HV Bus Side Voltage | Voltage for this instance of a High Voltage Bus (HV Bus) interface. The voltage on the side of the contactor that faces the HV bus in a Power Distribution Unit channel. | [6 empty] | 202 | Diagnostic |  | See SPN 21523 in 'Supporting Information' tab | [5 empty] | J1939DA |  | 2022-03-01 |  |  | None | IdentityOnly
|  |  |  | N/A | N/A | [15 empty] | 21593 | HV Bus Interface 10 Connected Device Voltage | Voltage for this instance of a High Voltage Bus (HV Bus) interface. The voltage on the side of the contactor that faces the connected device in a Power Distribution Unit channel. | [6 empty] | 202 | Diagnostic |  | See SPN 21523 in 'Supporting Information' tab | [5 empty] | J1939DA |  | 2022-03-01 |  |  | None | IdentityOnly
|  |  |  | N/A | N/A | [15 empty] | 21594 | HV Bus Interface 10 Positive Contactor | Positive contactor for this instance of High Voltage Bus (HV Bus) Interface. | [6 empty] | 202 | Diagnostic |  | See SPN 21523 in 'Supporting Information' tab | [5 empty] | J1939DA |  | 2022-03-01 |  |  | None | IdentityOnly
|  |  |  | N/A | N/A | [15 empty] | 21595 | HV Bus Interface 10 Negative Contactor | Negative Contactor for this instance of High Voltage Bus (HV Bus) Interface. | [6 empty] | 202 | Diagnostic |  | See SPN 21523 in 'Supporting Information' tab | [5 empty] | J1939DA |  | 2022-03-01 |  |  | None | IdentityOnly
|  |  |  | N/A | N/A | [15 empty] | 21596 | HV Bus Interface 10 HVIL | High Voltage Interlock Loop (HVIL) for this instance of High Voltage Bus (HV Bus) Interface. | [6 empty] | 202 | Diagnostic |  | See SPN 21523 & SPN 21699 in 'Supporting Information' tab | [5 empty] | J1939DA |  | 2022-03-01 |  |  | None | IdentityOnly
|  |  |  | N/A | N/A | [15 empty] | 21597 | HV Bus Interface 10 HVIL Input | High Voltage Interlock Loop (HVIL) Input for this instance of High Voltage Bus (HV Bus) Interface. | [6 empty] | 202 | Diagnostic |  | See SPN 21523 & SPN 21699 in 'Supporting Information' tab | [5 empty] | J1939DA |  | 2022-03-01 |  |  | None | IdentityOnly
|  |  |  | N/A | N/A | [15 empty] | 21598 | HV Bus Interface 11 Current | Current for this instance of High Voltage Bus (HV Bus) Interface. | [6 empty] | 202 | Diagnostic |  | See SPN 21523 in 'Supporting Information' tab | [5 empty] | J1939DA |  | 2022-03-01 |  |  | None | IdentityOnly
|  |  |  | N/A | N/A | [15 empty] | 21599 | HV Bus Interface 11 HV Bus Side Voltage | Voltage for this instance of a High Voltage Bus (HV Bus) interface. The voltage on the side of the contactor that faces the HV bus in a Power Distribution Unit channel. | [6 empty] | 202 | Diagnostic |  | See SPN 21523 in 'Supporting Information' tab | [5 empty] | J1939DA |  | 2022-03-01 |  |  | None | IdentityOnly
|  |  |  | N/A | N/A | [15 empty] | 21600 | HV Bus Interface 11 Connected Device Voltage | Voltage for this instance of a High Voltage Bus (HV Bus) interface. The voltage on the side of the contactor that faces the connected device in a Power Distribution Unit channel. | [6 empty] | 202 | Diagnostic |  | See SPN 21523 in 'Supporting Information' tab | [5 empty] | J1939DA |  | 2022-03-01 |  |  | None | IdentityOnly
|  |  |  | N/A | N/A | [15 empty] | 21601 | HV Bus Interface 11 Positive Contactor | Positive contactor for this instance of High Voltage Bus (HV Bus) Interface. | [6 empty] | 202 | Diagnostic |  | See SPN 21523 in 'Supporting Information' tab | [5 empty] | J1939DA |  | 2022-03-01 |  |  | None | IdentityOnly
|  |  |  | N/A | N/A | [15 empty] | 21602 | HV Bus Interface 11 Negative Contactor | Negative Contactor for this instance of High Voltage Bus (HV Bus) Interface. | [6 empty] | 202 | Diagnostic |  | See SPN 21523 in 'Supporting Information' tab | [5 empty] | J1939DA |  | 2022-03-01 |  |  | None | IdentityOnly
|  |  |  | N/A | N/A | [15 empty] | 21603 | HV Bus Interface 11 HVIL | High Voltage Interlock Loop (HVIL) for this instance of High Voltage Bus (HV Bus) Interface. | [6 empty] | 202 | Diagnostic |  | See SPN 21523 & SPN 21699 in 'Supporting Information' tab | [5 empty] | J1939DA |  | 2022-03-01 |  |  | None | IdentityOnly
|  |  |  | N/A | N/A | [15 empty] | 21604 | HV Bus Interface 11 HVIL Input | High Voltage Interlock Loop (HVIL) Input for this instance of High Voltage Bus (HV Bus) Interface. | [6 empty] | 202 | Diagnostic |  | See SPN 21523 & SPN 21699 in 'Supporting Information' tab | [5 empty] | J1939DA |  | 2022-03-01 |  |  | None | IdentityOnly
|  |  |  | N/A | N/A | [15 empty] | 21605 | HV Bus Interface 12 Current | Current for this instance of High Voltage Bus (HV Bus) Interface. | [6 empty] | 202 | Diagnostic |  | See SPN 21523 in 'Supporting Information' tab | [5 empty] | J1939DA |  | 2022-03-01 |  |  | None | IdentityOnly
|  |  |  | N/A | N/A | [15 empty] | 21606 | HV Bus Interface 12 HV Bus Side Voltage | Voltage for this instance of a High Voltage Bus (HV Bus) interface. The voltage on the side of the contactor that faces the HV bus in a Power Distribution Unit channel. | [6 empty] | 202 | Diagnostic |  | See SPN 21523 in 'Supporting Information' tab | [5 empty] | J1939DA |  | 2022-03-01 |  |  | None | IdentityOnly
|  |  |  | N/A | N/A | [15 empty] | 21607 | HV Bus Interface 12 Connected Device Voltage | Voltage for this instance of a High Voltage Bus (HV Bus) interface. The voltage on the side of the contactor that faces the connected device in a Power Distribution Unit channel. | [6 empty] | 202 | Diagnostic |  | See SPN 21523 in 'Supporting Information' tab | [5 empty] | J1939DA |  | 2022-03-01 |  |  | None | IdentityOnly
|  |  |  | N/A | N/A | [15 empty] | 21608 | HV Bus Interface 12 Positive Contactor | Positive contactor for this instance of High Voltage Bus (HV Bus) Interface. | [6 empty] | 202 | Diagnostic |  | See SPN 21523 in 'Supporting Information' tab | [5 empty] | J1939DA |  | 2022-03-01 |  |  | None | IdentityOnly
|  |  |  | N/A | N/A | [15 empty] | 21609 | HV Bus Interface 12 Negative Contactor | Negative Contactor for this instance of High Voltage Bus (HV Bus) Interface. | [6 empty] | 202 | Diagnostic |  | See SPN 21523 in 'Supporting Information' tab | [5 empty] | J1939DA |  | 2022-03-01 |  |  | None | IdentityOnly
|  |  |  | N/A | N/A | [15 empty] | 21610 | HV Bus Interface 12 HVIL | High Voltage Interlock Loop (HVIL) for this instance of High Voltage Bus (HV Bus) Interface. | [6 empty] | 202 | Diagnostic |  | See SPN 21523 & SPN 21699 in 'Supporting Information' tab | [5 empty] | J1939DA |  | 2022-03-01 |  |  | None | IdentityOnly
|  |  |  | N/A | N/A | [15 empty] | 21611 | HV Bus Interface 12 HVIL Input | High Voltage Interlock Loop (HVIL) Input for this instance of High Voltage Bus (HV Bus) Interface. | [6 empty] | 202 | Diagnostic |  | See SPN 21523 & SPN 21699 in 'Supporting Information' tab | [5 empty] | J1939DA |  | 2022-03-01 |  |  | None | IdentityOnly
|  |  |  | N/A | N/A | [15 empty] | 21612 | HV Bus Interface 13 Current | Current for this instance of High Voltage Bus (HV Bus) Interface. | [6 empty] | 202 | Diagnostic |  | See SPN 21523 in 'Supporting Information' tab | [5 empty] | J1939DA |  | 2022-03-01 |  |  | None | IdentityOnly
|  |  |  | N/A | N/A | [15 empty] | 21613 | HV Bus Interface 13 HV Bus Side Voltage | Voltage for this instance of a High Voltage Bus (HV Bus) interface. The voltage on the side of the contactor that faces the HV bus in a Power Distribution Unit channel. | [6 empty] | 202 | Diagnostic |  | See SPN 21523 in 'Supporting Information' tab | [5 empty] | J1939DA |  | 2022-03-01 |  |  | None | IdentityOnly
|  |  |  | N/A | N/A | [15 empty] | 21614 | HV Bus Interface 13 Connected Device Voltage | Voltage for this instance of a High Voltage Bus (HV Bus) interface. The voltage on the side of the contactor that faces the connected device in a Power Distribution Unit channel. | [6 empty] | 202 | Diagnostic |  | See SPN 21523 in 'Supporting Information' tab | [5 empty] | J1939DA |  | 2022-03-01 |  |  | None | IdentityOnly
|  |  |  | N/A | N/A | [15 empty] | 21615 | HV Bus Interface 13 Positive Contactor | Positive contactor for this instance of High Voltage Bus (HV Bus) Interface. | [6 empty] | 202 | Diagnostic |  | See SPN 21523 in 'Supporting Information' tab | [5 empty] | J1939DA |  | 2022-03-01 |  |  | None | IdentityOnly
|  |  |  | N/A | N/A | [15 empty] | 21616 | HV Bus Interface 13 Negative Contactor | Negative Contactor for this instance of High Voltage Bus (HV Bus) Interface. | [6 empty] | 202 | Diagnostic |  | See SPN 21523 in 'Supporting Information' tab | [5 empty] | J1939DA |  | 2022-03-01 |  |  | None | IdentityOnly
|  |  |  | N/A | N/A | [15 empty] | 21617 | HV Bus Interface 13 HVIL | High Voltage Interlock Loop (HVIL) for this instance of High Voltage Bus (HV Bus) Interface. | [6 empty] | 202 | Diagnostic |  | See SPN 21523 & SPN 21699 in 'Supporting Information' tab | [5 empty] | J1939DA |  | 2022-03-01 |  |  | None | IdentityOnly
|  |  |  | N/A | N/A | [15 empty] | 21618 | HV Bus Interface 13 HVIL Input | High Voltage Interlock Loop (HVIL) Input for this instance of High Voltage Bus (HV Bus) Interface. | [6 empty] | 202 | Diagnostic |  | See SPN 21523 & SPN 21699 in 'Supporting Information' tab | [5 empty] | J1939DA |  | 2022-03-01 |  |  | None | IdentityOnly
|  |  |  | N/A | N/A | [15 empty] | 21619 | HV Bus Interface 14 Current | Current for this instance of High Voltage Bus (HV Bus) Interface. | [6 empty] | 202 | Diagnostic |  | See SPN 21523 in 'Supporting Information' tab | [5 empty] | J1939DA |  | 2022-03-01 |  |  | None | IdentityOnly
|  |  |  | N/A | N/A | [15 empty] | 21620 | HV Bus Interface 14 HV Bus Side Voltage | Voltage for this instance of a High Voltage Bus (HV Bus) interface. The voltage on the side of the contactor that faces the HV bus in a Power Distribution Unit channel. | [6 empty] | 202 | Diagnostic |  | See SPN 21523 in 'Supporting Information' tab | [5 empty] | J1939DA |  | 2022-03-01 |  |  | None | IdentityOnly
|  |  |  | N/A | N/A | [15 empty] | 21621 | HV Bus Interface 14 Connected Device Voltage | Voltage for this instance of a High Voltage Bus (HV Bus) interface. The voltage on the side of the contactor that faces the connected device in a Power Distribution Unit channel. | [6 empty] | 202 | Diagnostic |  | See SPN 21523 in 'Supporting Information' tab | [5 empty] | J1939DA |  | 2022-03-01 |  |  | None | IdentityOnly
|  |  |  | N/A | N/A | [15 empty] | 21622 | HV Bus Interface 14 Positive Contactor | Positive contactor for this instance of High Voltage Bus (HV Bus) Interface. | [6 empty] | 202 | Diagnostic |  | See SPN 21523 in 'Supporting Information' tab | [5 empty] | J1939DA |  | 2022-03-01 |  |  | None | IdentityOnly
|  |  |  | N/A | N/A | [15 empty] | 21623 | HV Bus Interface 14 Negative Contactor | Negative Contactor for this instance of High Voltage Bus (HV Bus) Interface. | [6 empty] | 202 | Diagnostic |  | See SPN 21523 in 'Supporting Information' tab | [5 empty] | J1939DA |  | 2022-03-01 |  |  | None | IdentityOnly
|  |  |  | N/A | N/A | [15 empty] | 21624 | HV Bus Interface 14 HVIL | High Voltage Interlock Loop (HVIL) for this instance of High Voltage Bus (HV Bus) Interface. | [6 empty] | 202 | Diagnostic |  | See SPN 21523 & SPN 21699 in 'Supporting Information' tab | [5 empty] | J1939DA |  | 2022-03-01 |  |  | None | IdentityOnly
|  |  |  | N/A | N/A | [15 empty] | 21625 | HV Bus Interface 14 HVIL Input | High Voltage Interlock Loop (HVIL) Input for this instance of High Voltage Bus (HV Bus) Interface. | [6 empty] | 202 | Diagnostic |  | See SPN 21523 & SPN 21699 in 'Supporting Information' tab | [5 empty] | J1939DA |  | 2022-03-01 |  |  | None | IdentityOnly
|  |  |  | N/A | N/A | [15 empty] | 21626 | HV Bus Interface 15 Current | Current for this instance of High Voltage Bus (HV Bus) Interface. | [6 empty] | 202 | Diagnostic |  | See SPN 21523 in 'Supporting Information' tab | [5 empty] | J1939DA |  | 2022-03-01 |  |  | None | IdentityOnly
|  |  |  | N/A | N/A | [15 empty] | 21627 | HV Bus Interface 15 HV Bus Side Voltage | Voltage for this instance of a High Voltage Bus (HV Bus) interface. The voltage on the side of the contactor that faces the HV bus in a Power Distribution Unit channel. | [6 empty] | 202 | Diagnostic |  | See SPN 21523 in 'Supporting Information' tab | [5 empty] | J1939DA |  | 2022-03-01 |  |  | None | IdentityOnly
|  |  |  | N/A | N/A | [15 empty] | 21628 | HV Bus Interface 15 Connected Device Voltage | Voltage for this instance of a High Voltage Bus (HV Bus) interface. The voltage on the side of the contactor that faces the connected device in a Power Distribution Unit channel. | [6 empty] | 202 | Diagnostic |  | See SPN 21523 in 'Supporting Information' tab | [5 empty] | J1939DA |  | 2022-03-01 |  |  | None | IdentityOnly
|  |  |  | N/A | N/A | [15 empty] | 21629 | HV Bus Interface 15 Positive Contactor | Positive contactor for this instance of High Voltage Bus (HV Bus) Interface. | [6 empty] | 202 | Diagnostic |  | See SPN 21523 in 'Supporting Information' tab | [5 empty] | J1939DA |  | 2022-03-01 |  |  | None | IdentityOnly
|  |  |  | N/A | N/A | [15 empty] | 21630 | HV Bus Interface 15 Negative Contactor | Negative Contactor for this instance of High Voltage Bus (HV Bus) Interface. | [6 empty] | 202 | Diagnostic |  | See SPN 21523 in 'Supporting Information' tab | [5 empty] | J1939DA |  | 2022-03-01 |  |  | None | IdentityOnly
|  |  |  | N/A | N/A | [15 empty] | 21631 | HV Bus Interface 15 HVIL | High Voltage Interlock Loop (HVIL) for this instance of High Voltage Bus (HV Bus) Interface. | [6 empty] | 202 | Diagnostic |  | See SPN 21523 & SPN 21699 in 'Supporting Information' tab | [5 empty] | J1939DA |  | 2022-03-01 |  |  | None | IdentityOnly
|  |  |  | N/A | N/A | [15 empty] | 21632 | HV Bus Interface 15 HVIL Input | High Voltage Interlock Loop (HVIL) Input for this instance of High Voltage Bus (HV Bus) Interface. | [6 empty] | 202 | Diagnostic |  | See SPN 21523 & SPN 21699 in 'Supporting Information' tab | [5 empty] | J1939DA |  | 2022-03-01 |  |  | None | IdentityOnly
|  |  |  | N/A | N/A | [15 empty] | 21633 | HV Bus Interface 16 Current | Current for this instance of High Voltage Bus (HV Bus) Interface. | [6 empty] | 202 | Diagnostic |  | See SPN 21523 in 'Supporting Information' tab | [5 empty] | J1939DA |  | 2022-03-01 |  |  | None | IdentityOnly
|  |  |  | N/A | N/A | [15 empty] | 21634 | HV Bus Interface 16 HV Bus Side Voltage | Voltage for this instance of a High Voltage Bus (HV Bus) interface. The voltage on the side of the contactor that faces the HV bus in a Power Distribution Unit channel. | [6 empty] | 202 | Diagnostic |  | See SPN 21523 in 'Supporting Information' tab | [5 empty] | J1939DA |  | 2022-03-01 |  |  | None | IdentityOnly
|  |  |  | N/A | N/A | [15 empty] | 21635 | HV Bus Interface 16 Connected Device Voltage | Voltage for this instance of a High Voltage Bus (HV Bus) interface. The voltage on the side of the contactor that faces the connected device in a Power Distribution Unit channel. | [6 empty] | 202 | Diagnostic |  | See SPN 21523 in 'Supporting Information' tab | [5 empty] | J1939DA |  | 2022-03-01 |  |  | None | IdentityOnly
|  |  |  | N/A | N/A | [15 empty] | 21636 | HV Bus Interface 16 Positive Contactor | Positive contactor for this instance of High Voltage Bus (HV Bus) Interface. | [6 empty] | 202 | Diagnostic |  | See SPN 21523 in 'Supporting Information' tab | [5 empty] | J1939DA |  | 2022-03-01 |  |  | None | IdentityOnly
|  |  |  | N/A | N/A | [15 empty] | 21637 | HV Bus Interface 16 Negative Contactor | Negative Contactor for this instance of High Voltage Bus (HV Bus) Interface. | [6 empty] | 202 | Diagnostic |  | See SPN 21523 in 'Supporting Information' tab | [5 empty] | J1939DA |  | 2022-03-01 |  |  | None | IdentityOnly
|  |  |  | N/A | N/A | [15 empty] | 21638 | HV Bus Interface 16 HVIL | High Voltage Interlock Loop (HVIL) for this instance of High Voltage Bus (HV Bus) Interface. | [6 empty] | 202 | Diagnostic |  | See SPN 21523 & SPN 21699 in 'Supporting Information' tab | [5 empty] | J1939DA |  | 2022-03-01 |  |  | None | IdentityOnly
|  |  |  | N/A | N/A | [15 empty] | 21639 | HV Bus Interface 16 HVIL Input | High Voltage Interlock Loop (HVIL) Input for this instance of High Voltage Bus (HV Bus) Interface. | [6 empty] | 202 | Diagnostic |  | See SPN 21523 & SPN 21699 in 'Supporting Information' tab | [5 empty] | J1939DA |  | 2022-03-01 |  |  | None | IdentityOnly
|  |  |  | N/A | N/A | [15 empty] | 21640 | HV Bus Interface 17 Current | Current for this instance of High Voltage Bus (HV Bus) Interface. | [6 empty] | 202 | Diagnostic |  | See SPN 21523 in 'Supporting Information' tab | [5 empty] | J1939DA |  | 2022-03-01 |  |  | None | IdentityOnly
|  |  |  | N/A | N/A | [15 empty] | 21641 | HV Bus Interface 17 HV Bus Side Voltage | Voltage for this instance of a High Voltage Bus (HV Bus) interface. The voltage on the side of the contactor that faces the HV bus in a Power Distribution Unit channel. | [6 empty] | 202 | Diagnostic |  | See SPN 21523 in 'Supporting Information' tab | [5 empty] | J1939DA |  | 2022-03-01 |  |  | None | IdentityOnly
|  |  |  | N/A | N/A | [15 empty] | 21642 | HV Bus Interface 17 Connected Device Voltage | Voltage for this instance of a High Voltage Bus (HV Bus) interface. The voltage on the side of the contactor that faces the connected device in a Power Distribution Unit channel. | [6 empty] | 202 | Diagnostic |  | See SPN 21523 in 'Supporting Information' tab | [5 empty] | J1939DA |  | 2022-03-01 |  |  | None | IdentityOnly
|  |  |  | N/A | N/A | [15 empty] | 21643 | HV Bus Interface 17 Positive Contactor | Positive contactor for this instance of High Voltage Bus (HV Bus) Interface. | [6 empty] | 202 | Diagnostic |  | See SPN 21523 in 'Supporting Information' tab | [5 empty] | J1939DA |  | 2022-03-01 |  |  | None | IdentityOnly
|  |  |  | N/A | N/A | [15 empty] | 21644 | HV Bus Interface 17 Negative Contactor | Negative Contactor for this instance of High Voltage Bus (HV Bus) Interface. | [6 empty] | 202 | Diagnostic |  | See SPN 21523 in 'Supporting Information' tab | [5 empty] | J1939DA |  | 2022-03-01 |  |  | None | IdentityOnly
|  |  |  | N/A | N/A | [15 empty] | 21645 | HV Bus Interface 17 HVIL | High Voltage Interlock Loop (HVIL) for this instance of High Voltage Bus (HV Bus) Interface. | [6 empty] | 202 | Diagnostic |  | See SPN 21523 & SPN 21699 in 'Supporting Information' tab | [5 empty] | J1939DA |  | 2022-03-01 |  |  | None | IdentityOnly
|  |  |  | N/A | N/A | [15 empty] | 21646 | HV Bus Interface 17 HVIL Input | High Voltage Interlock Loop (HVIL) Input for this instance of High Voltage Bus (HV Bus) Interface. | [6 empty] | 202 | Diagnostic |  | See SPN 21523 & SPN 21699 in 'Supporting Information' tab | [5 empty] | J1939DA |  | 2022-03-01 |  |  | None | IdentityOnly
|  |  |  | N/A | N/A | [15 empty] | 21647 | HV Bus Interface 18 Current | Current for this instance of High Voltage Bus (HV Bus) Interface. | [6 empty] | 202 | Diagnostic |  | See SPN 21523 in 'Supporting Information' tab | [5 empty] | J1939DA |  | 2022-03-01 |  |  | None | IdentityOnly
|  |  |  | N/A | N/A | [15 empty] | 21648 | HV Bus Interface 18 HV Bus Side Voltage | Voltage for this instance of a High Voltage Bus (HV Bus) interface. The voltage on the side of the contactor that faces the HV bus in a Power Distribution Unit channel. | [6 empty] | 202 | Diagnostic |  | See SPN 21523 in 'Supporting Information' tab | [5 empty] | J1939DA |  | 2022-03-01 |  |  | None | IdentityOnly
|  |  |  | N/A | N/A | [15 empty] | 21649 | HV Bus Interface 18 Connected Device Voltage | Voltage for this instance of a High Voltage Bus (HV Bus) interface. The voltage on the side of the contactor that faces the connected device in a Power Distribution Unit channel. | [6 empty] | 202 | Diagnostic |  | See SPN 21523 in 'Supporting Information' tab | [5 empty] | J1939DA |  | 2022-03-01 |  |  | None | IdentityOnly
|  |  |  | N/A | N/A | [15 empty] | 21650 | HV Bus Interface 18 Positive Contactor | Positive contactor for this instance of High Voltage Bus (HV Bus) Interface. | [6 empty] | 202 | Diagnostic |  | See SPN 21523 in 'Supporting Information' tab | [5 empty] | J1939DA |  | 2022-03-01 |  |  | None | IdentityOnly
|  |  |  | N/A | N/A | [15 empty] | 21651 | HV Bus Interface 18 Negative Contactor | Negative Contactor for this instance of High Voltage Bus (HV Bus) Interface. | [6 empty] | 202 | Diagnostic |  | See SPN 21523 in 'Supporting Information' tab | [5 empty] | J1939DA |  | 2022-03-01 |  |  | None | IdentityOnly
|  |  |  | N/A | N/A | [15 empty] | 21652 | HV Bus Interface 18 HVIL | High Voltage Interlock Loop (HVIL) for this instance of High Voltage Bus (HV Bus) Interface. | [6 empty] | 202 | Diagnostic |  | See SPN 21523 & SPN 21699 in 'Supporting Information' tab | [5 empty] | J1939DA |  | 2022-03-01 |  |  | None | IdentityOnly
|  |  |  | N/A | N/A | [15 empty] | 21653 | HV Bus Interface 18 HVIL Input | High Voltage Interlock Loop (HVIL) Input for this instance of High Voltage Bus (HV Bus) Interface. | [6 empty] | 202 | Diagnostic |  | See SPN 21523 & SPN 21699 in 'Supporting Information' tab | [5 empty] | J1939DA |  | 2022-03-01 |  |  | None | IdentityOnly
|  |  |  | N/A | N/A | [15 empty] | 21654 | HV Bus Interface 19 Current | Current for this instance of High Voltage Bus (HV Bus) Interface. | [6 empty] | 202 | Diagnostic |  | See SPN 21523 in 'Supporting Information' tab | [5 empty] | J1939DA |  | 2022-03-01 |  |  | None | IdentityOnly
|  |  |  | N/A | N/A | [15 empty] | 21655 | HV Bus Interface 19 HV Bus Side Voltage | Voltage for this instance of a High Voltage Bus (HV Bus) interface. The voltage on the side of the contactor that faces the HV bus in a Power Distribution Unit channel. | [6 empty] | 202 | Diagnostic |  | See SPN 21523 in 'Supporting Information' tab | [5 empty] | J1939DA |  | 2022-03-01 |  |  | None | IdentityOnly
|  |  |  | N/A | N/A | [15 empty] | 21656 | HV Bus Interface 19 Connected Device Voltage | Voltage for this instance of a High Voltage Bus (HV Bus) interface. The voltage on the side of the contactor that faces the connected device in a Power Distribution Unit channel. | [6 empty] | 202 | Diagnostic |  | See SPN 21523 in 'Supporting Information' tab | [5 empty] | J1939DA |  | 2022-03-01 |  |  | None | IdentityOnly
|  |  |  | N/A | N/A | [15 empty] | 21657 | HV Bus Interface 19 Positive Contactor | Positive contactor for this instance of High Voltage Bus (HV Bus) Interface. | [6 empty] | 202 | Diagnostic |  | See SPN 21523 in 'Supporting Information' tab | [5 empty] | J1939DA |  | 2022-03-01 |  |  | None | IdentityOnly
|  |  |  | N/A | N/A | [15 empty] | 21658 | HV Bus Interface 19 Negative Contactor | Negative Contactor for this instance of High Voltage Bus (HV Bus) Interface. | [6 empty] | 202 | Diagnostic |  | See SPN 21523 in 'Supporting Information' tab | [5 empty] | J1939DA |  | 2022-03-01 |  |  | None | IdentityOnly
|  |  |  | N/A | N/A | [15 empty] | 21659 | HV Bus Interface 19 HVIL | High Voltage Interlock Loop (HVIL) for this instance of High Voltage Bus (HV Bus) Interface. | [6 empty] | 202 | Diagnostic |  | See SPN 21523 & SPN 21699 in 'Supporting Information' tab | [5 empty] | J1939DA |  | 2022-03-01 |  |  | None | IdentityOnly
|  |  |  | N/A | N/A | [15 empty] | 21660 | HV Bus Interface 19 HVIL Input | High Voltage Interlock Loop (HVIL) Input for this instance of High Voltage Bus (HV Bus) Interface. | [6 empty] | 202 | Diagnostic |  | See SPN 21523 & SPN 21699 in 'Supporting Information' tab | [5 empty] | J1939DA |  | 2022-03-01 |  |  | None | IdentityOnly
|  |  |  | N/A | N/A | [15 empty] | 21661 | HV Bus Interface 20 Current | Current for this instance of High Voltage Bus (HV Bus) Interface. | [6 empty] | 202 | Diagnostic |  | See SPN 21523 in 'Supporting Information' tab | [5 empty] | J1939DA |  | 2022-03-01 |  |  | None | IdentityOnly
|  |  |  | N/A | N/A | [15 empty] | 21662 | HV Bus Interface 20 HV Bus Side Voltage | Voltage for this instance of a High Voltage Bus (HV Bus) interface. The voltage on the side of the contactor that faces the HV bus in a Power Distribution Unit channel. | [6 empty] | 202 | Diagnostic |  | See SPN 21523 in 'Supporting Information' tab | [5 empty] | J1939DA |  | 2022-03-01 |  |  | None | IdentityOnly
|  |  |  | N/A | N/A | [15 empty] | 21663 | HV Bus Interface 20 Connected Device Voltage | Voltage for this instance of a High Voltage Bus (HV Bus) interface. The voltage on the side of the contactor that faces the connected device in a Power Distribution Unit channel. | [6 empty] | 202 | Diagnostic |  | See SPN 21523 in 'Supporting Information' tab | [5 empty] | J1939DA |  | 2022-03-01 |  |  | None | IdentityOnly
|  |  |  | N/A | N/A | [15 empty] | 21664 | HV Bus Interface 20 Positive Contactor | Positive contactor for this instance of High Voltage Bus (HV Bus) Interface. | [6 empty] | 202 | Diagnostic |  | See SPN 21523 in 'Supporting Information' tab | [5 empty] | J1939DA |  | 2022-03-01 |  |  | None | IdentityOnly
|  |  |  | N/A | N/A | [15 empty] | 21665 | HV Bus Interface 20 Negative Contactor | Negative Contactor for this instance of High Voltage Bus (HV Bus) Interface. | [6 empty] | 202 | Diagnostic |  | See SPN 21523 in 'Supporting Information' tab | [5 empty] | J1939DA |  | 2022-03-01 |  |  | None | IdentityOnly
|  |  |  | N/A | N/A | [15 empty] | 21666 | HV Bus Interface 20 HVIL | High Voltage Interlock Loop (HVIL) for this instance of High Voltage Bus (HV Bus) Interface. | [6 empty] | 202 | Diagnostic |  | See SPN 21523 & SPN 21699 in 'Supporting Information' tab | [5 empty] | J1939DA |  | 2022-03-01 |  |  | None | IdentityOnly
|  |  |  | N/A | N/A | [15 empty] | 21667 | HV Bus Interface 20 HVIL Input | High Voltage Interlock Loop (HVIL) Input for this instance of High Voltage Bus (HV Bus) Interface. | [6 empty] | 202 | Diagnostic |  | See SPN 21523 & SPN 21699 in 'Supporting Information' tab | [5 empty] | J1939DA |  | 2022-03-01 |  |  | None | IdentityOnly
|  |  |  | N/A | N/A | [15 empty] | 21668 | HV Bus Interface 21 Current | Current for this instance of High Voltage Bus (HV Bus) Interface. | [6 empty] | 202 | Diagnostic |  | See SPN 21523 in 'Supporting Information' tab | [5 empty] | J1939DA |  | 2022-03-01 |  |  | None | IdentityOnly
|  |  |  | N/A | N/A | [15 empty] | 21669 | HV Bus Interface 21 HV Bus Side Voltage | Voltage for this instance of a High Voltage Bus (HV Bus) interface. The voltage on the side of the contactor that faces the HV bus in a Power Distribution Unit channel. | [6 empty] | 202 | Diagnostic |  | See SPN 21523 in 'Supporting Information' tab | [5 empty] | J1939DA |  | 2022-03-01 |  |  | None | IdentityOnly
|  |  |  | N/A | N/A | [15 empty] | 21670 | HV Bus Interface 21 Connected Device Voltage | Voltage for this instance of a High Voltage Bus (HV Bus) interface. The voltage on the side of the contactor that faces the connected device in a Power Distribution Unit channel. | [6 empty] | 202 | Diagnostic |  | See SPN 21523 in 'Supporting Information' tab | [5 empty] | J1939DA |  | 2022-03-01 |  |  | None | IdentityOnly
|  |  |  | N/A | N/A | [15 empty] | 21671 | HV Bus Interface 21 Positive Contactor | Positive contactor for this instance of High Voltage Bus (HV Bus) Interface. | [6 empty] | 202 | Diagnostic |  | See SPN 21523 in 'Supporting Information' tab | [5 empty] | J1939DA |  | 2022-03-01 |  |  | None | IdentityOnly
|  |  |  | N/A | N/A | [15 empty] | 21672 | HV Bus Interface 21 Negative Contactor | Negative Contactor for this instance of High Voltage Bus (HV Bus) Interface. | [6 empty] | 202 | Diagnostic |  | See SPN 21523 in 'Supporting Information' tab | [5 empty] | J1939DA |  | 2022-03-01 |  |  | None | IdentityOnly
|  |  |  | N/A | N/A | [15 empty] | 21673 | HV Bus Interface 21 HVIL | High Voltage Interlock Loop (HVIL) for this instance of High Voltage Bus (HV Bus) Interface. | [6 empty] | 202 | Diagnostic |  | See SPN 21523 & SPN 21699 in 'Supporting Information' tab | [5 empty] | J1939DA |  | 2022-03-01 |  |  | None | IdentityOnly
|  |  |  | N/A | N/A | [15 empty] | 21674 | HV Bus Interface 21 HVIL Input | High Voltage Interlock Loop (HVIL) Input for this instance of High Voltage Bus (HV Bus) Interface. | [6 empty] | 202 | Diagnostic |  | See SPN 21523 & SPN 21699 in 'Supporting Information' tab | [5 empty] | J1939DA |  | 2022-03-01 |  |  | None | IdentityOnly
|  |  |  | N/A | N/A | [15 empty] | 21675 | Motor/Generator 1 Inverter AC HVIL | The High Voltage Interlock Loop (HVIL) for one or more AC Interfaces on this instance of the Motor/Generator Inverter | [6 empty] | 202 | Diagnostic |  | See SPN 21699 in 'Supporting Information' tab | [5 empty] | J1939DA |  | 2022-03-01 |  |  | None | IdentityOnly
|  |  |  | N/A | N/A | [15 empty] | 21676 | Motor/Generator 2 Inverter AC HVIL | The High Voltage Interlock Loop (HVIL) for one or more AC Interfaces on this instance of the Motor/Generator Inverter | [6 empty] | 202 | Diagnostic |  | See SPN 21699 in 'Supporting Information' tab | [5 empty] | J1939DA |  | 2022-03-01 |  |  | None | IdentityOnly
|  |  |  | N/A | N/A | [15 empty] | 21677 | Motor/Generator 3 Inverter AC HVIL | The High Voltage Interlock Loop (HVIL) for one or more AC Interfaces on this instance of the Motor/Generator Inverter | [6 empty] | 202 | Diagnostic |  | See SPN 21699 in 'Supporting Information' tab | [5 empty] | J1939DA |  | 2022-03-01 |  |  | None | IdentityOnly
|  |  |  | N/A | N/A | [15 empty] | 21678 | Motor/Generator 4 Inverter AC HVIL | The High Voltage Interlock Loop (HVIL) for one or more AC Interfaces on this instance of the Motor/Generator Inverter | [6 empty] | 202 | Diagnostic |  | See SPN 21699 in 'Supporting Information' tab | [5 empty] | J1939DA |  | 2022-03-01 |  |  | None | IdentityOnly
|  |  |  | N/A | N/A | [15 empty] | 21679 | Motor/Generator 5 Inverter AC HVIL | The High Voltage Interlock Loop (HVIL) for one or more AC Interfaces on this instance of the Motor/Generator Inverter | [6 empty] | 202 | Diagnostic |  | See SPN 21699 in 'Supporting Information' tab | [5 empty] | J1939DA |  | 2022-03-01 |  |  | None | IdentityOnly
|  |  |  | N/A | N/A | [15 empty] | 21680 | Motor/Generator 6 Inverter AC HVIL | The High Voltage Interlock Loop (HVIL) for one or more AC Interfaces on this instance of the Motor/Generator Inverter | [6 empty] | 202 | Diagnostic |  | See SPN 21699 in 'Supporting Information' tab | [5 empty] | J1939DA |  | 2022-03-01 |  |  | None | IdentityOnly
|  |  |  | N/A | N/A | [15 empty] | 21681 | Motor/Generator 1 Inverter DC HVIL | The High Voltage Interlock Loop (HVIL) for one or more DC Interfaces on this instance of the Motor/Generator Inverter | [6 empty] | 202 | Diagnostic |  | See SPN 21699 in 'Supporting Information' tab | [5 empty] | J1939DA |  | 2022-03-01 |  |  | None | IdentityOnly
|  |  |  | N/A | N/A | [15 empty] | 21682 | Motor/Generator 2 Inverter DC HVIL | The High Voltage Interlock Loop (HVIL) for one or more DC Interfaces on this instance of the Motor/Generator Inverter | [6 empty] | 202 | Diagnostic |  | See SPN 21699 in 'Supporting Information' tab | [5 empty] | J1939DA |  | 2022-03-01 |  |  | None | IdentityOnly
|  |  |  | N/A | N/A | [15 empty] | 21683 | Motor/Generator 3 Inverter DC HVIL | The High Voltage Interlock Loop (HVIL) for one or more DC Interfaces on this instance of the Motor/Generator Inverter | [6 empty] | 202 | Diagnostic |  | See SPN 21699 in 'Supporting Information' tab | [5 empty] | J1939DA |  | 2022-03-01 |  |  | None | IdentityOnly
|  |  |  | N/A | N/A | [15 empty] | 21684 | Motor/Generator 4 Inverter DC HVIL | The High Voltage Interlock Loop (HVIL) for one or more DC Interfaces on this instance of the Motor/Generator Inverter | [6 empty] | 202 | Diagnostic |  | See SPN 21699 in 'Supporting Information' tab | [5 empty] | J1939DA |  | 2022-03-01 |  |  | None | IdentityOnly
|  |  |  | N/A | N/A | [15 empty] | 21685 | Motor/Generator 5 Inverter DC HVIL | The High Voltage Interlock Loop (HVIL) for one or more DC Interfaces on this instance of the Motor/Generator Inverter | [6 empty] | 202 | Diagnostic |  | See SPN 21699 in 'Supporting Information' tab | [5 empty] | J1939DA |  | 2022-03-01 |  |  | None | IdentityOnly
|  |  |  | N/A | N/A | [15 empty] | 21686 | Motor/Generator 6 Inverter DC HVIL | The High Voltage Interlock Loop (HVIL) for one or more DC Interfaces on this instance of the Motor/Generator Inverter | [6 empty] | 202 | Diagnostic |  | See SPN 21699 in 'Supporting Information' tab | [5 empty] | J1939DA |  | 2022-03-01 |  |  | None | IdentityOnly
|  |  |  | N/A | N/A | [15 empty] | 21687 | Motor/Generator 1 Inverter HVIL Input | The High Voltage Interlock Loop (HVIL) input for all HVIL Interfaces on this instance of the Motor/Generator Inverter | [6 empty] | 202 | Diagnostic |  | See SPN 21699 in 'Supporting Information' tab | [5 empty] | J1939DA |  | 2022-03-01 |  |  | None | IdentityOnly
|  |  |  | N/A | N/A | [15 empty] | 21688 | Motor/Generator 2 Inverter HVIL Input | The High Voltage Interlock Loop (HVIL) input for all HVIL Interfaces on this instance of the Motor/Generator Inverter | [6 empty] | 202 | Diagnostic |  | See SPN 21699 in 'Supporting Information' tab | [5 empty] | J1939DA |  | 2022-03-01 |  |  | None | IdentityOnly
|  |  |  | N/A | N/A | [15 empty] | 21689 | Motor/Generator 3 Inverter HVIL Input | The High Voltage Interlock Loop (HVIL) input for all HVIL Interfaces on this instance of the Motor/Generator Inverter | [6 empty] | 202 | Diagnostic |  | See SPN 21699 in 'Supporting Information' tab | [5 empty] | J1939DA |  | 2022-03-01 |  |  | None | IdentityOnly
|  |  |  | N/A | N/A | [15 empty] | 21690 | Motor/Generator 4 Inverter HVIL Input | The High Voltage Interlock Loop (HVIL) input for all HVIL Interfaces on this instance of the Motor/Generator Inverter | [6 empty] | 202 | Diagnostic |  | See SPN 21699 in 'Supporting Information' tab | [5 empty] | J1939DA |  | 2022-03-01 |  |  | None | IdentityOnly
|  |  |  | N/A | N/A | [15 empty] | 21691 | Motor/Generator 5 Inverter HVIL Input | The High Voltage Interlock Loop (HVIL) input for all HVIL Interfaces on this instance of the Motor/Generator Inverter | [6 empty] | 202 | Diagnostic |  | See SPN 21699 in 'Supporting Information' tab | [5 empty] | J1939DA |  | 2022-03-01 |  |  | None | IdentityOnly
|  |  |  | N/A | N/A | [15 empty] | 21692 | Motor/Generator 6 Inverter HVIL Input | The High Voltage Interlock Loop (HVIL) input for all HVIL Interfaces on this instance of the Motor/Generator Inverter | [6 empty] | 202 | Diagnostic |  | See SPN 21699 in 'Supporting Information' tab | [5 empty] | J1939DA |  | 2022-03-01 |  |  | None | IdentityOnly
|  |  |  | N/A | N/A | [15 empty] | 21693 | Motor/Generator 1 HVIL | The High Voltage Interlock Loop (HVIL) for one or more Motor/Generator HVIL interfaces on this instance of the Motor/Generator | [6 empty] | 202 | Diagnostic |  | See SPN 21699 in 'Supporting Information' tab | [5 empty] | J1939DA |  | 2022-03-01 |  |  | None | IdentityOnly
|  |  |  | N/A | N/A | [15 empty] | 21694 | Motor/Generator 2 HVIL | The High Voltage Interlock Loop (HVIL) for one or more Motor/Generator HVIL interfaces on this instance of the Motor/Generator | [6 empty] | 202 | Diagnostic |  | See SPN 21699 in 'Supporting Information' tab | [5 empty] | J1939DA |  | 2022-03-01 |  |  | None | IdentityOnly
|  |  |  | N/A | N/A | [15 empty] | 21695 | Motor/Generator 3 HVIL | The High Voltage Interlock Loop (HVIL) for one or more Motor/Generator HVIL interfaces on this instance of the Motor/Generator | [6 empty] | 202 | Diagnostic |  | See SPN 21699 in 'Supporting Information' tab | [5 empty] | J1939DA |  | 2022-03-01 |  |  | None | IdentityOnly
|  |  |  | N/A | N/A | [15 empty] | 21696 | Motor/Generator 4 HVIL | The High Voltage Interlock Loop (HVIL) for one or more Motor/Generator HVIL interfaces on this instance of the Motor/Generator | [6 empty] | 202 | Diagnostic |  | See SPN 21699 in 'Supporting Information' tab | [5 empty] | J1939DA |  | 2022-03-01 |  |  | None | IdentityOnly
|  |  |  | N/A | N/A | [15 empty] | 21697 | Motor/Generator 5 HVIL | The High Voltage Interlock Loop (HVIL) for one or more Motor/Generator HVIL interfaces on this instance of the Motor/Generator | [6 empty] | 202 | Diagnostic |  | See SPN 21699 in 'Supporting Information' tab | [5 empty] | J1939DA |  | 2022-03-01 |  |  | None | IdentityOnly
|  |  |  | N/A | N/A | [15 empty] | 21698 | Motor/Generator 6 HVIL | The High Voltage Interlock Loop (HVIL) for one or more Motor/Generator HVIL interfaces on this instance of the Motor/Generator | [6 empty] | 202 | Diagnostic |  | See SPN 21699 in 'Supporting Information' tab | [5 empty] | J1939DA |  | 2022-03-01 |  |  | None | IdentityOnly
|  |  |  | N/A | N/A | [15 empty] | 21699 | Hybrid and EV System Controller HVIL Input | The High Voltage Interlock Loop (HVIL) input state to the system controller (e.g., Power Systems Manager, Hybrid System, and/or EV System Controller). | [6 empty] | 202 | Diagnostic |  | See SPN 21699 in 'Supporting Information' tab | [5 empty] | J1939DA |  | 2022-03-01 |  |  | None | IdentityOnly
|  |  |  | N/A | N/A | [15 empty] | 21700 | Hybrid and EV System Controller HVIL Output | The High Voltage Interlock Loop (HVIL) output used to supply and test the system HVIL circuit from the system controller (e.g., Power Systems Manager, Hybrid System, and/or EV System Controller). | [6 empty] | 202 | Diagnostic |  | See SPN 21699 in 'Supporting Information' tab | [5 empty] | J1939DA |  | 2022-03-01 |  |  | None | IdentityOnly
|  |  |  | N/A | N/A | [15 empty] | 21701 | Hybrid and EV System Controller HVIL Return | The High Voltage Interlock Loop (HVIL) return state indicating the HVIL circuit status to the system controller (e.g., Power Systems Manager, Hybrid System, and/or EV System Controller). | [6 empty] | 202 | Diagnostic |  | See SPN 21699 in 'Supporting Information' tab | [5 empty] | J1939DA |  | 2022-03-01 |  |  | None | IdentityOnly
|  |  |  | N/A | N/A | [15 empty] | 21702 | DC/DC 1 HVIL Input | The High Voltage Interlock Loop (HVIL) input for all HVIL interfaces on this DC/DC Converter instance. | [6 empty] | 202 | Diagnostic |  | See SPN 21699 in 'Supporting Information' tab | [5 empty] | J1939DA |  | 2022-03-01 |  |  | None | IdentityOnly
|  |  |  | N/A | N/A | [15 empty] | 21703 | DC/DC 2 HVIL Input | The High Voltage Interlock Loop (HVIL) input for all HVIL interfaces on this DC/DC Converter instance. | [6 empty] | 202 | Diagnostic |  | See SPN 21699 in 'Supporting Information' tab | [5 empty] | J1939DA |  | 2022-03-01 |  |  | None | IdentityOnly
|  |  |  | N/A | N/A | [15 empty] | 21704 | DC/DC 3 HVIL Input | The High Voltage Interlock Loop (HVIL) input for all HVIL interfaces on this DC/DC Converter instance. | [6 empty] | 202 | Diagnostic |  | See SPN 21699 in 'Supporting Information' tab | [5 empty] | J1939DA |  | 2022-03-01 |  |  | None | IdentityOnly
|  |  |  | N/A | N/A | [15 empty] | 21705 | DC/DC 4 HVIL Input | The High Voltage Interlock Loop (HVIL) input for all HVIL interfaces on this DC/DC Converter instance. | [6 empty] | 202 | Diagnostic |  | See SPN 21699 in 'Supporting Information' tab | [5 empty] | J1939DA |  | 2022-03-01 |  |  | None | IdentityOnly
|  |  |  | N/A | N/A | [15 empty] | 21706 | DC/AC Accessory Inverter 1 HVIL Input | The High Voltage Interlock Loop (HVIL) input for all HVIL interfaces on this DC/AC Accessory Inverter instance. | [6 empty] | 202 | Diagnostic |  | See SPN 21699 in 'Supporting Information' tab | [5 empty] | J1939DA |  | 2022-03-01 |  |  | None | IdentityOnly
|  |  |  | N/A | N/A | [15 empty] | 21707 | DC/AC Accessory Inverter 2 HVIL Input | The High Voltage Interlock Loop (HVIL) input for all HVIL interfaces on this DC/AC Accessory Inverter instance. | [6 empty] | 202 | Diagnostic |  | See SPN 21699 in 'Supporting Information' tab | [5 empty] | J1939DA |  | 2022-03-01 |  |  | None | IdentityOnly
|  |  |  | N/A | N/A | [15 empty] | 21708 | DC/AC Accessory Inverter 3 HVIL Input | The High Voltage Interlock Loop (HVIL) input for all HVIL interfaces on this DC/AC Accessory Inverter instance. | [6 empty] | 202 | Diagnostic |  | See SPN 21699 in 'Supporting Information' tab | [5 empty] | J1939DA |  | 2022-03-01 |  |  | None | IdentityOnly
|  |  |  | N/A | N/A | [15 empty] | 21709 | DC/AC Accessory Inverter 4 HVIL Input | The High Voltage Interlock Loop (HVIL) input for all HVIL interfaces on this DC/AC Accessory Inverter instance. | [6 empty] | 202 | Diagnostic |  | See SPN 21699 in 'Supporting Information' tab | [5 empty] | J1939DA |  | 2022-03-01 |  |  | None | IdentityOnly
|  |  |  | N/A | N/A | [15 empty] | 21710 | DC/AC Accessory Inverter 5 HVIL Input | The High Voltage Interlock Loop (HVIL) input for all HVIL interfaces on this DC/AC Accessory Inverter instance. | [6 empty] | 202 | Diagnostic |  | See SPN 21699 in 'Supporting Information' tab | [5 empty] | J1939DA |  | 2022-03-01 |  |  | None | IdentityOnly
|  |  |  | N/A | N/A | [15 empty] | 21711 | HV Bus Interface 22 Current | Current for this instance of High Voltage Bus (HV Bus) Interface. | [6 empty] | 202 | Diagnostic |  | See SPN 21523 in 'Supporting Information' tab | [5 empty] | J1939DA |  | 2022-03-01 |  |  | None | IdentityOnly
|  |  |  | N/A | N/A | [15 empty] | 21712 | HV Bus Interface 22 HV Bus Side Voltage | Voltage for this instance of a High Voltage Bus (HV Bus) interface. The voltage on the side of the contactor that faces the HV bus in a Power Distribution Unit channel. | [6 empty] | 202 | Diagnostic |  | See SPN 21523 in 'Supporting Information' tab | [5 empty] | J1939DA |  | 2022-03-01 |  |  | None | IdentityOnly
|  |  |  | N/A | N/A | [15 empty] | 21713 | HV Bus Interface 22 Connected Device Voltage | Voltage for this instance of a High Voltage Bus (HV Bus) interface. The voltage on the side of the contactor that faces the connected device in a Power Distribution Unit channel. | [6 empty] | 202 | Diagnostic |  | See SPN 21523 in 'Supporting Information' tab | [5 empty] | J1939DA |  | 2022-03-01 |  |  | None | IdentityOnly
|  |  |  | N/A | N/A | [15 empty] | 21714 | HV Bus Interface 22 Positive Contactor | Positive contactor for this instance of High Voltage Bus (HV Bus) Interface. | [6 empty] | 202 | Diagnostic |  | See SPN 21523 in 'Supporting Information' tab | [5 empty] | J1939DA |  | 2022-03-01 |  |  | None | IdentityOnly
|  |  |  | N/A | N/A | [15 empty] | 21715 | HV Bus Interface 22 Negative Contactor | Negative Contactor for this instance of High Voltage Bus (HV Bus) Interface. | [6 empty] | 202 | Diagnostic |  | See SPN 21523 in 'Supporting Information' tab | [5 empty] | J1939DA |  | 2022-03-01 |  |  | None | IdentityOnly
|  |  |  | N/A | N/A | [15 empty] | 21716 | HV Bus Interface 22 HVIL | High Voltage Interlock Loop (HVIL) for this instance of High Voltage Bus (HV Bus) Interface. | [6 empty] | 202 | Diagnostic |  | See SPN 21523 & SPN 21699 in 'Supporting Information' tab | [5 empty] | J1939DA |  | 2022-03-01 |  |  | None | IdentityOnly
|  |  |  | N/A | N/A | [15 empty] | 21717 | HV Bus Interface 22 HVIL Input | High Voltage Interlock Loop (HVIL) Input for this instance of High Voltage Bus (HV Bus) Interface. | [6 empty] | 202 | Diagnostic |  | See SPN 21523 & SPN 21699 in 'Supporting Information' tab | [5 empty] | J1939DA |  | 2022-03-01 |  |  | None | IdentityOnly
|  |  |  | N/A | N/A | [15 empty] | 21718 | HV Bus Interface 23 Current | Current for this instance of High Voltage Bus (HV Bus) Interface. | [6 empty] | 202 | Diagnostic |  | See SPN 21523 in 'Supporting Information' tab | [5 empty] | J1939DA |  | 2022-03-01 |  |  | None | IdentityOnly
|  |  |  | N/A | N/A | [15 empty] | 21719 | HV Bus Interface 23 HV Bus Side Voltage | Voltage for this instance of a High Voltage Bus (HV Bus) interface. The voltage on the side of the contactor that faces the HV bus in a Power Distribution Unit channel. | [6 empty] | 202 | Diagnostic |  | See SPN 21523 in 'Supporting Information' tab | [5 empty] | J1939DA |  | 2022-03-01 |  |  | None | IdentityOnly
|  |  |  | N/A | N/A | [15 empty] | 21720 | HV Bus Interface 23 Connected Device Voltage | Voltage for this instance of a High Voltage Bus (HV Bus) interface. The voltage on the side of the contactor that faces the connected device in a Power Distribution Unit channel. | [6 empty] | 202 | Diagnostic |  | See SPN 21523 in 'Supporting Information' tab | [5 empty] | J1939DA |  | 2022-03-01 |  |  | None | IdentityOnly
|  |  |  | N/A | N/A | [15 empty] | 21721 | HV Bus Interface 23 Positive Contactor | Positive contactor for this instance of High Voltage Bus (HV Bus) Interface. | [6 empty] | 202 | Diagnostic |  | See SPN 21523 in 'Supporting Information' tab | [5 empty] | J1939DA |  | 2022-03-01 |  |  | None | IdentityOnly
|  |  |  | N/A | N/A | [15 empty] | 21722 | HV Bus Interface 23 Negative Contactor | Negative Contactor for this instance of High Voltage Bus (HV Bus) Interface. | [6 empty] | 202 | Diagnostic |  | See SPN 21523 in 'Supporting Information' tab | [5 empty] | J1939DA |  | 2022-03-01 |  |  | None | IdentityOnly
|  |  |  | N/A | N/A | [15 empty] | 21723 | HV Bus Interface 23 HVIL | High Voltage Interlock Loop (HVIL) for this instance of High Voltage Bus (HV Bus) Interface. | [6 empty] | 202 | Diagnostic |  | See SPN 21523 & SPN 21699 in 'Supporting Information' tab | [5 empty] | J1939DA |  | 2022-03-01 |  |  | None | IdentityOnly
|  |  |  | N/A | N/A | [15 empty] | 21724 | HV Bus Interface 23 HVIL Input | High Voltage Interlock Loop (HVIL) Input for this instance of High Voltage Bus (HV Bus) Interface. | [6 empty] | 202 | Diagnostic |  | See SPN 21523 & SPN 21699 in 'Supporting Information' tab | [5 empty] | J1939DA |  | 2022-03-01 |  |  | None | IdentityOnly
|  |  |  | N/A | N/A | [15 empty] | 21725 | HV Bus Interface 24 Current | Current for this instance of High Voltage Bus (HV Bus) Interface. | [6 empty] | 202 | Diagnostic |  | See SPN 21523 in 'Supporting Information' tab | [5 empty] | J1939DA |  | 2022-03-01 |  |  | None | IdentityOnly
|  |  |  | N/A | N/A | [15 empty] | 21726 | HV Bus Interface 24 HV Bus Side Voltage | Voltage for this instance of a High Voltage Bus (HV Bus) interface. The voltage on the side of the contactor that faces the HV bus in a Power Distribution Unit channel. | [6 empty] | 202 | Diagnostic |  | See SPN 21523 in 'Supporting Information' tab | [5 empty] | J1939DA |  | 2022-03-01 |  |  | None | IdentityOnly
|  |  |  | N/A | N/A | [15 empty] | 21727 | HV Bus Interface 24 Connected Device Voltage | Voltage for this instance of a High Voltage Bus (HV Bus) interface. The voltage on the side of the contactor that faces the connected device in a Power Distribution Unit channel. | [6 empty] | 202 | Diagnostic |  | See SPN 21523 in 'Supporting Information' tab | [5 empty] | J1939DA |  | 2022-03-01 |  |  | None | IdentityOnly
|  |  |  | N/A | N/A | [15 empty] | 21728 | HV Bus Interface 24 Positive Contactor | Positive contactor for this instance of High Voltage Bus (HV Bus) Interface. | [6 empty] | 202 | Diagnostic |  | See SPN 21523 in 'Supporting Information' tab | [5 empty] | J1939DA |  | 2022-03-01 |  |  | None | IdentityOnly
|  |  |  | N/A | N/A | [15 empty] | 21729 | HV Bus Interface 24 Negative Contactor | Negative Contactor for this instance of High Voltage Bus (HV Bus) Interface. | [6 empty] | 202 | Diagnostic |  | See SPN 21523 in 'Supporting Information' tab | [5 empty] | J1939DA |  | 2022-03-01 |  |  | None | IdentityOnly
|  |  |  | N/A | N/A | [15 empty] | 21730 | HV Bus Interface 24 HVIL | High Voltage Interlock Loop (HVIL) for this instance of High Voltage Bus (HV Bus) Interface. | [6 empty] | 202 | Diagnostic |  | See SPN 21523 & SPN 21699 in 'Supporting Information' tab | [5 empty] | J1939DA |  | 2022-03-01 |  |  | None | IdentityOnly
|  |  |  | N/A | N/A | [15 empty] | 21731 | HV Bus Interface 24 HVIL Input | High Voltage Interlock Loop (HVIL) Input for this instance of High Voltage Bus (HV Bus) Interface. | [6 empty] | 202 | Diagnostic |  | See SPN 21523 & SPN 21699 in 'Supporting Information' tab | [5 empty] | J1939DA |  | 2022-03-01 |  |  | None | IdentityOnly
|  |  |  | N/A | N/A | [15 empty] | 21732 | HV Bus Interface 25 Current | Current for this instance of High Voltage Bus (HV Bus) Interface. | [6 empty] | 202 | Diagnostic |  | See SPN 21523 in 'Supporting Information' tab | [5 empty] | J1939DA |  | 2022-03-01 |  |  | None | IdentityOnly
|  |  |  | N/A | N/A | [15 empty] | 21733 | HV Bus Interface 25 HV Bus Side Voltage | Voltage for this instance of a High Voltage Bus (HV Bus) interface. The voltage on the side of the contactor that faces the HV bus in a Power Distribution Unit channel. | [6 empty] | 202 | Diagnostic |  | See SPN 21523 in 'Supporting Information' tab | [5 empty] | J1939DA |  | 2022-03-01 |  |  | None | IdentityOnly
|  |  |  | N/A | N/A | [15 empty] | 21734 | HV Bus Interface 25 Connected Device Voltage | Voltage for this instance of a High Voltage Bus (HV Bus) interface. The voltage on the side of the contactor that faces the connected device in a Power Distribution Unit channel. | [6 empty] | 202 | Diagnostic |  | See SPN 21523 in 'Supporting Information' tab | [5 empty] | J1939DA |  | 2022-03-01 |  |  | None | IdentityOnly
|  |  |  | N/A | N/A | [15 empty] | 21735 | HV Bus Interface 25 Positive Contactor | Positive contactor for this instance of High Voltage Bus (HV Bus) Interface. | [6 empty] | 202 | Diagnostic |  | See SPN 21523 in 'Supporting Information' tab | [5 empty] | J1939DA |  | 2022-03-01 |  |  | None | IdentityOnly
|  |  |  | N/A | N/A | [15 empty] | 21736 | HV Bus Interface 25 Negative Contactor | Negative Contactor for this instance of High Voltage Bus (HV Bus) Interface. | [6 empty] | 202 | Diagnostic |  | See SPN 21523 in 'Supporting Information' tab | [5 empty] | J1939DA |  | 2022-03-01 |  |  | None | IdentityOnly
|  |  |  | N/A | N/A | [15 empty] | 21737 | HV Bus Interface 25 HVIL | High Voltage Interlock Loop (HVIL) for this instance of High Voltage Bus (HV Bus) Interface. | [6 empty] | 202 | Diagnostic |  | See SPN 21523 & SPN 21699 in 'Supporting Information' tab | [5 empty] | J1939DA |  | 2022-03-01 |  |  | None | IdentityOnly
|  |  |  | N/A | N/A | [15 empty] | 21738 | HV Bus Interface 25 HVIL Input | High Voltage Interlock Loop (HVIL) Input for this instance of High Voltage Bus (HV Bus) Interface. | [6 empty] | 202 | Diagnostic |  | See SPN 21523 & SPN 21699 in 'Supporting Information' tab | [5 empty] | J1939DA |  | 2022-03-01 |  |  | None | IdentityOnly
|  |  |  | N/A | N/A | [15 empty] | 21739 | HV Bus Interface 26 Current | Current for this instance of High Voltage Bus (HV Bus) Interface. | [6 empty] | 202 | Diagnostic |  | See SPN 21523 in 'Supporting Information' tab | [5 empty] | J1939DA |  | 2022-03-01 |  |  | None | IdentityOnly
|  |  |  | N/A | N/A | [15 empty] | 21740 | HV Bus Interface 26 HV Bus Side Voltage | Voltage for this instance of a High Voltage Bus (HV Bus) interface. The voltage on the side of the contactor that faces the HV bus in a Power Distribution Unit channel. | [6 empty] | 202 | Diagnostic |  | See SPN 21523 in 'Supporting Information' tab | [5 empty] | J1939DA |  | 2022-03-01 |  |  | None | IdentityOnly
|  |  |  | N/A | N/A | [15 empty] | 21741 | HV Bus Interface 26 Connected Device Voltage | Voltage for this instance of a High Voltage Bus (HV Bus) interface. The voltage on the side of the contactor that faces the connected device in a Power Distribution Unit channel. | [6 empty] | 202 | Diagnostic |  | See SPN 21523 in 'Supporting Information' tab | [5 empty] | J1939DA |  | 2022-03-01 |  |  | None | IdentityOnly
|  |  |  | N/A | N/A | [15 empty] | 21742 | HV Bus Interface 26 Positive Contactor | Positive contactor for this instance of High Voltage Bus (HV Bus) Interface. | [6 empty] | 202 | Diagnostic |  | See SPN 21523 in 'Supporting Information' tab | [5 empty] | J1939DA |  | 2022-03-01 |  |  | None | IdentityOnly
|  |  |  | N/A | N/A | [15 empty] | 21743 | HV Bus Interface 26 Negative Contactor | Negative Contactor for this instance of High Voltage Bus (HV Bus) Interface. | [6 empty] | 202 | Diagnostic |  | See SPN 21523 in 'Supporting Information' tab | [5 empty] | J1939DA |  | 2022-03-01 |  |  | None | IdentityOnly
|  |  |  | N/A | N/A | [15 empty] | 21744 | HV Bus Interface 26 HVIL | High Voltage Interlock Loop (HVIL) for this instance of High Voltage Bus (HV Bus) Interface. | [6 empty] | 202 | Diagnostic |  | See SPN 21523 & SPN 21699 in 'Supporting Information' tab | [5 empty] | J1939DA |  | 2022-03-01 |  |  | None | IdentityOnly
|  |  |  | N/A | N/A | [15 empty] | 21745 | HV Bus Interface 26 HVIL Input | High Voltage Interlock Loop (HVIL) Input for this instance of High Voltage Bus (HV Bus) Interface. | [6 empty] | 202 | Diagnostic |  | See SPN 21523 & SPN 21699 in 'Supporting Information' tab | [5 empty] | J1939DA |  | 2022-03-01 |  |  | None | IdentityOnly
|  |  |  | N/A | N/A | [15 empty] | 21746 | HV Bus Interface 27 Current | Current for this instance of High Voltage Bus (HV Bus) Interface. | [6 empty] | 202 | Diagnostic |  | See SPN 21523 in 'Supporting Information' tab | [5 empty] | J1939DA |  | 2022-03-01 |  |  | None | IdentityOnly
|  |  |  | N/A | N/A | [15 empty] | 21747 | HV Bus Interface 27 HV Bus Side Voltage | Voltage for this instance of a High Voltage Bus (HV Bus) interface. The voltage on the side of the contactor that faces the HV bus in a Power Distribution Unit channel. | [6 empty] | 202 | Diagnostic |  | See SPN 21523 in 'Supporting Information' tab | [5 empty] | J1939DA |  | 2022-03-01 |  |  | None | IdentityOnly
|  |  |  | N/A | N/A | [15 empty] | 21748 | HV Bus Interface 27 Connected Device Voltage | Voltage for this instance of a High Voltage Bus (HV Bus) interface. The voltage on the side of the contactor that faces the connected device in a Power Distribution Unit channel. | [6 empty] | 202 | Diagnostic |  | See SPN 21523 in 'Supporting Information' tab | [5 empty] | J1939DA |  | 2022-03-01 |  |  | None | IdentityOnly
|  |  |  | N/A | N/A | [15 empty] | 21749 | HV Bus Interface 27 Positive Contactor | Positive contactor for this instance of High Voltage Bus (HV Bus) Interface. | [6 empty] | 202 | Diagnostic |  | See SPN 21523 in 'Supporting Information' tab | [5 empty] | J1939DA |  | 2022-03-01 |  |  | None | IdentityOnly
|  |  |  | N/A | N/A | [15 empty] | 21750 | HV Bus Interface 27 Negative Contactor | Negative Contactor for this instance of High Voltage Bus (HV Bus) Interface. | [6 empty] | 202 | Diagnostic |  | See SPN 21523 in 'Supporting Information' tab | [5 empty] | J1939DA |  | 2022-03-01 |  |  | None | IdentityOnly
|  |  |  | N/A | N/A | [15 empty] | 21751 | HV Bus Interface 27 HVIL | High Voltage Interlock Loop (HVIL) for this instance of High Voltage Bus (HV Bus) Interface. | [6 empty] | 202 | Diagnostic |  | See SPN 21523 & SPN 21699 in 'Supporting Information' tab | [5 empty] | J1939DA |  | 2022-03-01 |  |  | None | IdentityOnly
|  |  |  | N/A | N/A | [15 empty] | 21752 | HV Bus Interface 27 HVIL Input | High Voltage Interlock Loop (HVIL) Input for this instance of High Voltage Bus (HV Bus) Interface. | [6 empty] | 202 | Diagnostic |  | See SPN 21523 & SPN 21699 in 'Supporting Information' tab | [5 empty] | J1939DA |  | 2022-03-01 |  |  | None | IdentityOnly
|  |  |  | N/A | N/A | [15 empty] | 21753 | HV Bus Interface 28 Current | Current for this instance of High Voltage Bus (HV Bus) Interface. | [6 empty] | 202 | Diagnostic |  | See SPN 21523 in 'Supporting Information' tab | [5 empty] | J1939DA |  | 2022-03-01 |  |  | None | IdentityOnly
|  |  |  | N/A | N/A | [15 empty] | 21754 | HV Bus Interface 28 HV Bus Side Voltage | Voltage for this instance of a High Voltage Bus (HV Bus) interface. The voltage on the side of the contactor that faces the HV bus in a Power Distribution Unit channel. | [6 empty] | 202 | Diagnostic |  | See SPN 21523 in 'Supporting Information' tab | [5 empty] | J1939DA |  | 2022-03-01 |  |  | None | IdentityOnly
|  |  |  | N/A | N/A | [15 empty] | 21755 | HV Bus Interface 28 Connected Device Voltage | Voltage for this instance of a High Voltage Bus (HV Bus) interface. The voltage on the side of the contactor that faces the connected device in a Power Distribution Unit channel. | [6 empty] | 202 | Diagnostic |  | See SPN 21523 in 'Supporting Information' tab | [5 empty] | J1939DA |  | 2022-03-01 |  |  | None | IdentityOnly
|  |  |  | N/A | N/A | [15 empty] | 21756 | HV Bus Interface 28 Positive Contactor | Positive contactor for this instance of High Voltage Bus (HV Bus) Interface. | [6 empty] | 202 | Diagnostic |  | See SPN 21523 in 'Supporting Information' tab | [5 empty] | J1939DA |  | 2022-03-01 |  |  | None | IdentityOnly
|  |  |  | N/A | N/A | [15 empty] | 21757 | HV Bus Interface 28 Negative Contactor | Negative Contactor for this instance of High Voltage Bus (HV Bus) Interface. | [6 empty] | 202 | Diagnostic |  | See SPN 21523 in 'Supporting Information' tab | [5 empty] | J1939DA |  | 2022-03-01 |  |  | None | IdentityOnly
|  |  |  | N/A | N/A | [15 empty] | 21758 | HV Bus Interface 28 HVIL | High Voltage Interlock Loop (HVIL) for this instance of High Voltage Bus (HV Bus) Interface. | [6 empty] | 202 | Diagnostic |  | See SPN 21523 & SPN 21699 in 'Supporting Information' tab | [5 empty] | J1939DA |  | 2022-03-01 |  |  | None | IdentityOnly
|  |  |  | N/A | N/A | [15 empty] | 21759 | HV Bus Interface 28 HVIL Input | High Voltage Interlock Loop (HVIL) Input for this instance of High Voltage Bus (HV Bus) Interface. | [6 empty] | 202 | Diagnostic |  | See SPN 21523 & SPN 21699 in 'Supporting Information' tab | [5 empty] | J1939DA |  | 2022-03-01 |  |  | None | IdentityOnly
|  |  |  | N/A | N/A | [15 empty] | 21760 | HV Bus Interface 29 Current | Current for this instance of High Voltage Bus (HV Bus) Interface. | [6 empty] | 202 | Diagnostic |  | See SPN 21523 in 'Supporting Information' tab | [5 empty] | J1939DA |  | 2022-03-01 |  |  | None | IdentityOnly
|  |  |  | N/A | N/A | [15 empty] | 21761 | HV Bus Interface 29 HV Bus Side Voltage | Voltage for this instance of a High Voltage Bus (HV Bus) interface. The voltage on the side of the contactor that faces the HV bus in a Power Distribution Unit channel. | [6 empty] | 202 | Diagnostic |  | See SPN 21523 in 'Supporting Information' tab | [5 empty] | J1939DA |  | 2022-03-01 |  |  | None | IdentityOnly
|  |  |  | N/A | N/A | [15 empty] | 21762 | HV Bus Interface 29 Connected Device Voltage | Voltage for this instance of a High Voltage Bus (HV Bus) interface. The voltage on the side of the contactor that faces the connected device in a Power Distribution Unit channel. | [6 empty] | 202 | Diagnostic |  | See SPN 21523 in 'Supporting Information' tab | [5 empty] | J1939DA |  | 2022-03-01 |  |  | None | IdentityOnly
|  |  |  | N/A | N/A | [15 empty] | 21763 | HV Bus Interface 29 Positive Contactor | Positive contactor for this instance of High Voltage Bus (HV Bus) Interface. | [6 empty] | 202 | Diagnostic |  | See SPN 21523 in 'Supporting Information' tab | [5 empty] | J1939DA |  | 2022-03-01 |  |  | None | IdentityOnly
|  |  |  | N/A | N/A | [15 empty] | 21764 | HV Bus Interface 29 Negative Contactor | Negative Contactor for this instance of High Voltage Bus (HV Bus) Interface. | [6 empty] | 202 | Diagnostic |  | See SPN 21523 in 'Supporting Information' tab | [5 empty] | J1939DA |  | 2022-03-01 |  |  | None | IdentityOnly
|  |  |  | N/A | N/A | [15 empty] | 21765 | HV Bus Interface 29 HVIL | High Voltage Interlock Loop (HVIL) for this instance of High Voltage Bus (HV Bus) Interface. | [6 empty] | 202 | Diagnostic |  | See SPN 21523 & SPN 21699 in 'Supporting Information' tab | [5 empty] | J1939DA |  | 2022-03-01 |  |  | None | IdentityOnly
|  |  |  | N/A | N/A | [15 empty] | 21766 | HV Bus Interface 29 HVIL Input | High Voltage Interlock Loop (HVIL) Input for this instance of High Voltage Bus (HV Bus) Interface. | [6 empty] | 202 | Diagnostic |  | See SPN 21523 & SPN 21699 in 'Supporting Information' tab | [5 empty] | J1939DA |  | 2022-03-01 |  |  | None | IdentityOnly
|  |  |  | N/A | N/A | [15 empty] | 21767 | HV Bus Interface 30 Current | Current for this instance of High Voltage Bus (HV Bus) Interface. | [6 empty] | 202 | Diagnostic |  | See SPN 21523 in 'Supporting Information' tab | [5 empty] | J1939DA |  | 2022-03-01 |  |  | None | IdentityOnly
|  |  |  | N/A | N/A | [15 empty] | 21768 | HV Bus Interface 30 HV Bus Side Voltage | Voltage for this instance of a High Voltage Bus (HV Bus) interface. The voltage on the side of the contactor that faces the HV bus in a Power Distribution Unit channel. | [6 empty] | 202 | Diagnostic |  | See SPN 21523 in 'Supporting Information' tab | [5 empty] | J1939DA |  | 2022-03-01 |  |  | None | IdentityOnly
|  |  |  | N/A | N/A | [15 empty] | 21769 | HV Bus Interface 30 Connected Device Voltage | Voltage for this instance of a High Voltage Bus (HV Bus) interface. The voltage on the side of the contactor that faces the connected device in a Power Distribution Unit channel. | [6 empty] | 202 | Diagnostic |  | See SPN 21523 in 'Supporting Information' tab | [5 empty] | J1939DA |  | 2022-03-01 |  |  | None | IdentityOnly
|  |  |  | N/A | N/A | [15 empty] | 21770 | HV Bus Interface 30 Positive Contactor | Positive contactor for this instance of High Voltage Bus (HV Bus) Interface. | [6 empty] | 202 | Diagnostic |  | See SPN 21523 in 'Supporting Information' tab | [5 empty] | J1939DA |  | 2022-03-01 |  |  | None | IdentityOnly
|  |  |  | N/A | N/A | [15 empty] | 21771 | HV Bus Interface 30 Negative Contactor | Negative Contactor for this instance of High Voltage Bus (HV Bus) Interface. | [6 empty] | 202 | Diagnostic |  | See SPN 21523 in 'Supporting Information' tab | [5 empty] | J1939DA |  | 2022-03-01 |  |  | None | IdentityOnly
|  |  |  | N/A | N/A | [15 empty] | 21772 | HV Bus Interface 30 HVIL | High Voltage Interlock Loop (HVIL) for this instance of High Voltage Bus (HV Bus) Interface. | [6 empty] | 202 | Diagnostic |  | See SPN 21523 & SPN 21699 in 'Supporting Information' tab | [5 empty] | J1939DA |  | 2022-03-01 |  |  | None | IdentityOnly
|  |  |  | N/A | N/A | [15 empty] | 21773 | HV Bus Interface 30 HVIL Input | High Voltage Interlock Loop (HVIL) Input for this instance of High Voltage Bus (HV Bus) Interface. | [6 empty] | 202 | Diagnostic |  | See SPN 21523 & SPN 21699 in 'Supporting Information' tab | [5 empty] | J1939DA |  | 2022-03-01 |  |  | None | IdentityOnly
|  |  |  | N/A | N/A | [15 empty] | 21774 | HV Bus Interface 31 Current | Current for this instance of High Voltage Bus (HV Bus) Interface. | [6 empty] | 202 | Diagnostic |  | See SPN 21523 in 'Supporting Information' tab | [5 empty] | J1939DA |  | 2022-03-01 |  |  | None | IdentityOnly
|  |  |  | N/A | N/A | [15 empty] | 21775 | HV Bus Interface 31 HV Bus Side Voltage | Voltage for this instance of a High Voltage Bus (HV Bus) interface. The voltage on the side of the contactor that faces the HV bus in a Power Distribution Unit channel. | [6 empty] | 202 | Diagnostic |  | See SPN 21523 in 'Supporting Information' tab | [5 empty] | J1939DA |  | 2022-03-01 |  |  | None | IdentityOnly
|  |  |  | N/A | N/A | [15 empty] | 21776 | HV Bus Interface 31 Connected Device Voltage | Voltage for this instance of a High Voltage Bus (HV Bus) interface. The voltage on the side of the contactor that faces the connected device in a Power Distribution Unit channel. | [6 empty] | 202 | Diagnostic |  | See SPN 21523 in 'Supporting Information' tab | [5 empty] | J1939DA |  | 2022-03-01 |  |  | None | IdentityOnly
|  |  |  | N/A | N/A | [15 empty] | 21777 | HV Bus Interface 31 Positive Contactor | Positive contactor for this instance of High Voltage Bus (HV Bus) Interface. | [6 empty] | 202 | Diagnostic |  | See SPN 21523 in 'Supporting Information' tab | [5 empty] | J1939DA |  | 2022-03-01 |  |  | None | IdentityOnly
|  |  |  | N/A | N/A | [15 empty] | 21778 | HV Bus Interface 31 Negative Contactor | Negative Contactor for this instance of High Voltage Bus (HV Bus) Interface. | [6 empty] | 202 | Diagnostic |  | See SPN 21523 in 'Supporting Information' tab | [5 empty] | J1939DA |  | 2022-03-01 |  |  | None | IdentityOnly
|  |  |  | N/A | N/A | [15 empty] | 21779 | HV Bus Interface 31 HVIL | High Voltage Interlock Loop (HVIL) for this instance of High Voltage Bus (HV Bus) Interface. | [6 empty] | 202 | Diagnostic |  | See SPN 21523 & SPN 21699 in 'Supporting Information' tab | [5 empty] | J1939DA |  | 2022-03-01 |  |  | None | IdentityOnly
|  |  |  | N/A | N/A | [15 empty] | 21780 | HV Bus Interface 31 HVIL Input | High Voltage Interlock Loop (HVIL) Input for this instance of High Voltage Bus (HV Bus) Interface. | [6 empty] | 202 | Diagnostic |  | See SPN 21523 & SPN 21699 in 'Supporting Information' tab | [5 empty] | J1939DA |  | 2022-03-01 |  |  | None | IdentityOnly
|  |  |  | N/A | N/A | [15 empty] | 21781 | HV Bus Interface 32 Current | Current for this instance of High Voltage Bus (HV Bus) Interface. | [6 empty] | 202 | Diagnostic |  | See SPN 21523 in 'Supporting Information' tab | [5 empty] | J1939DA |  | 2022-03-01 |  |  | None | IdentityOnly
|  |  |  | N/A | N/A | [15 empty] | 21782 | HV Bus Interface 32 HV Bus Side Voltage | Voltage for this instance of a High Voltage Bus (HV Bus) interface. The voltage on the side of the contactor that faces the HV bus in a Power Distribution Unit channel. | [6 empty] | 202 | Diagnostic |  | See SPN 21523 in 'Supporting Information' tab | [5 empty] | J1939DA |  | 2022-03-01 |  |  | None | IdentityOnly
|  |  |  | N/A | N/A | [15 empty] | 21783 | HV Bus Interface 32 Connected Device Voltage | Voltage for this instance of a High Voltage Bus (HV Bus) interface. The voltage on the side of the contactor that faces the connected device in a Power Distribution Unit channel. | [6 empty] | 202 | Diagnostic |  | See SPN 21523 in 'Supporting Information' tab | [5 empty] | J1939DA |  | 2022-03-01 |  |  | None | IdentityOnly
|  |  |  | N/A | N/A | [15 empty] | 21784 | HV Bus Interface 32 Positive Contactor | Positive contactor for this instance of High Voltage Bus (HV Bus) Interface. | [6 empty] | 202 | Diagnostic |  | See SPN 21523 in 'Supporting Information' tab | [5 empty] | J1939DA |  | 2022-03-01 |  |  | None | IdentityOnly
|  |  |  | N/A | N/A | [15 empty] | 21785 | HV Bus Interface 32 Negative Contactor | Negative Contactor for this instance of High Voltage Bus (HV Bus) Interface. | [6 empty] | 202 | Diagnostic |  | See SPN 21523 in 'Supporting Information' tab | [5 empty] | J1939DA |  | 2022-03-01 |  |  | None | IdentityOnly
|  |  |  | N/A | N/A | [15 empty] | 21786 | HV Bus Interface 32 HVIL | High Voltage Interlock Loop (HVIL) for this instance of High Voltage Bus (HV Bus) Interface. | [6 empty] | 202 | Diagnostic |  | See SPN 21523 & SPN 21699 in 'Supporting Information' tab | [5 empty] | J1939DA |  | 2022-03-01 |  |  | None | IdentityOnly
|  |  |  | N/A | N/A | [15 empty] | 21787 | HV Bus Interface 32 HVIL Input | High Voltage Interlock Loop (HVIL) Input for this instance of High Voltage Bus (HV Bus) Interface. | [6 empty] | 202 | Diagnostic |  | See SPN 21523 & SPN 21699 in 'Supporting Information' tab | [5 empty] | J1939DA |  | 2022-03-01 |  |  | None | IdentityOnly
|  |  |  | N/A | N/A | [15 empty] | 21795 | DC/AC Accessory Inverter 1 Inverter AC HVIL | The HVIL for one or more AC Interfaces on this instance of the DC/AC Accessory Inverter Inverter | [6 empty] | 202 | Diagnostic |  | See SPN 21699 in 'Supporting Information' tab | [5 empty] | J1939DA |  | 2022-03-01 |  |  | None | IdentityOnly
|  |  |  | N/A | N/A | [15 empty] | 21796 | DC/AC Accessory Inverter 2 Inverter AC HVIL | The HVIL for one or more AC Interfaces on this instance of the DC/AC Accessory Inverter Inverter | [6 empty] | 202 | Diagnostic |  | See SPN 21699 in 'Supporting Information' tab | [5 empty] | J1939DA |  | 2022-03-01 |  |  | None | IdentityOnly
|  |  |  | N/A | N/A | [15 empty] | 21797 | DC/AC Accessory Inverter 3 Inverter AC HVIL | The HVIL for one or more AC Interfaces on this instance of the DC/AC Accessory Inverter Inverter | [6 empty] | 202 | Diagnostic |  | See SPN 21699 in 'Supporting Information' tab | [5 empty] | J1939DA |  | 2022-03-01 |  |  | None | IdentityOnly
|  |  |  | N/A | N/A | [15 empty] | 21798 | DC/AC Accessory Inverter 4 Inverter AC HVIL | The HVIL for one or more AC Interfaces on this instance of the DC/AC Accessory Inverter Inverter | [6 empty] | 202 | Diagnostic |  | See SPN 21699 in 'Supporting Information' tab | [5 empty] | J1939DA |  | 2022-03-01 |  |  | None | IdentityOnly
|  |  |  | N/A | N/A | [15 empty] | 21799 | DC/AC Accessory Inverter 5 Inverter AC HVIL | The HVIL for one or more AC Interfaces on this instance of the DC/AC Accessory Inverter Inverter | [6 empty] | 202 | Diagnostic |  | See SPN 21699 in 'Supporting Information' tab | [5 empty] | J1939DA |  | 2022-03-01 |  |  | None | IdentityOnly
|  |  |  | N/A | N/A | [15 empty] | 21800 | DC/AC Accessory Inverter 1 Inverter DC HVIL | The HVIL for one or more DC Interfaces on this instance of the DC/AC Accessory Inverter Inverter | [6 empty] | 202 | Diagnostic |  | See SPN 21699 in 'Supporting Information' tab | [5 empty] | J1939DA |  | 2022-03-01 |  |  | None | IdentityOnly
|  |  |  | N/A | N/A | [15 empty] | 21801 | DC/AC Accessory Inverter 2 Inverter DC HVIL | The HVIL for one or more DC Interfaces on this instance of the DC/AC Accessory Inverter Inverter | [6 empty] | 202 | Diagnostic |  | See SPN 21699 in 'Supporting Information' tab | [5 empty] | J1939DA |  | 2022-03-01 |  |  | None | IdentityOnly
|  |  |  | N/A | N/A | [15 empty] | 21802 | DC/AC Accessory Inverter 3 Inverter DC HVIL | The HVIL for one or more DC Interfaces on this instance of the DC/AC Accessory Inverter Inverter | [6 empty] | 202 | Diagnostic |  | See SPN 21699 in 'Supporting Information' tab | [5 empty] | J1939DA |  | 2022-03-01 |  |  | None | IdentityOnly
|  |  |  | N/A | N/A | [15 empty] | 21803 | DC/AC Accessory Inverter 4 Inverter DC HVIL | The HVIL for one or more DC Interfaces on this instance of the DC/AC Accessory Inverter Inverter | [6 empty] | 202 | Diagnostic |  | See SPN 21699 in 'Supporting Information' tab | [5 empty] | J1939DA |  | 2022-03-01 |  |  | None | IdentityOnly
|  |  |  | N/A | N/A | [15 empty] | 21804 | DC/AC Accessory Inverter 5 Inverter DC HVIL | The HVIL for one or more DC Interfaces on this instance of the DC/AC Accessory Inverter Inverter | [6 empty] | 202 | Diagnostic |  | See SPN 21699 in 'Supporting Information' tab | [5 empty] | J1939DA |  | 2022-03-01 |  |  | None | IdentityOnly
|  |  |  | N/A | N/A | [15 empty] | 21805 | DC/AC Accessory Inverter 1 HVIL | The HVIL for one or more DC/AC Accessory Inverter HVIL interfaces on this instance of the DC/AC Accessory Inverter | [6 empty] | 202 | Diagnostic |  | See SPN 21699 in 'Supporting Information' tab | [5 empty] | J1939DA |  | 2022-03-01 |  |  | None | IdentityOnly
|  |  |  | N/A | N/A | [15 empty] | 21806 | DC/AC Accessory Inverter 2 HVIL | The HVIL for one or more DC/AC Accessory Inverter HVIL interfaces on this instance of the DC/AC Accessory Inverter | [6 empty] | 202 | Diagnostic |  | See SPN 21699 in 'Supporting Information' tab | [5 empty] | J1939DA |  | 2022-03-01 |  |  | None | IdentityOnly
|  |  |  | N/A | N/A | [15 empty] | 21807 | DC/AC Accessory Inverter 3 HVIL | The HVIL for one or more DC/AC Accessory Inverter HVIL interfaces on this instance of the DC/AC Accessory Inverter | [6 empty] | 202 | Diagnostic |  | See SPN 21699 in 'Supporting Information' tab | [5 empty] | J1939DA |  | 2022-03-01 |  |  | None | IdentityOnly
|  |  |  | N/A | N/A | [15 empty] | 21808 | DC/AC Accessory Inverter 4 HVIL | The HVIL for one or more DC/AC Accessory Inverter HVIL interfaces on this instance of the DC/AC Accessory Inverter | [6 empty] | 202 | Diagnostic |  | See SPN 21699 in 'Supporting Information' tab | [5 empty] | J1939DA |  | 2022-03-01 |  |  | None | IdentityOnly
|  |  |  | N/A | N/A | [15 empty] | 21809 | DC/AC Accessory Inverter 5 HVIL | The HVIL for one or more DC/AC Accessory Inverter HVIL interfaces on this instance of the DC/AC Accessory Inverter | [6 empty] | 202 | Diagnostic |  | See SPN 21699 in 'Supporting Information' tab | [5 empty] | J1939DA |  | 2022-03-01 |  |  | None | IdentityOnly
|  |  |  | N/A | N/A | [15 empty] | 21810 | Engine Cylinder 1 Gaseous Fuel Valve Power Supply | The power supply that provides voltage to the controller for the gaseous fuel valve of cylinder 1. | [6 empty] | 202 | Diagnostic | [7 empty] | J1939DA |  | 2022-02-10 |  |  | None | IdentityOnly
|  |  |  | N/A | N/A | [15 empty] | 21811 | Engine Cylinder 2 Gaseous Fuel Valve Power Supply | The power supply that provides voltage to the controller for the gaseous fuel valve of cylinder 2. | [6 empty] | 202 | Diagnostic | [7 empty] | J1939DA |  | 2022-02-10 |  |  | None | IdentityOnly
|  |  |  | N/A | N/A | [15 empty] | 21812 | Engine Cylinder 3 Gaseous Fuel Valve Power Supply | The power supply that provides voltage to the controller for the gaseous fuel valve of cylinder 3. | [6 empty] | 202 | Diagnostic | [7 empty] | J1939DA |  | 2022-02-10 |  |  | None | IdentityOnly
|  |  |  | N/A | N/A | [15 empty] | 21813 | Engine Cylinder 4 Gaseous Fuel Valve Power Supply | The power supply that provides voltage to the controller for the gaseous fuel valve of cylinder 4. | [6 empty] | 202 | Diagnostic | [7 empty] | J1939DA |  | 2022-02-10 |  |  | None | IdentityOnly
|  |  |  | N/A | N/A | [15 empty] | 21814 | Engine Cylinder 5 Gaseous Fuel Valve Power Supply | The power supply that provides voltage to the controller for the gaseous fuel valve of cylinder 5. | [6 empty] | 202 | Diagnostic | [7 empty] | J1939DA |  | 2022-02-10 |  |  | None | IdentityOnly
|  |  |  | N/A | N/A | [15 empty] | 21815 | Engine Cylinder 6 Gaseous Fuel Valve Power Supply | The power supply that provides voltage to the controller for the gaseous fuel valve of cylinder 6. | [6 empty] | 202 | Diagnostic | [7 empty] | J1939DA |  | 2022-02-10 |  |  | None | IdentityOnly
|  |  |  | N/A | N/A | [15 empty] | 21816 | Engine Cylinder 7 Gaseous Fuel Valve Power Supply | The power supply that provides voltage to the controller for the gaseous fuel valve of cylinder 7. | [6 empty] | 202 | Diagnostic | [7 empty] | J1939DA |  | 2022-02-10 |  |  | None | IdentityOnly
|  |  |  | N/A | N/A | [15 empty] | 21817 | Engine Cylinder 8 Gaseous Fuel Valve Power Supply | The power supply that provides voltage to the controller for the gaseous fuel valve of cylinder 8. | [6 empty] | 202 | Diagnostic | [7 empty] | J1939DA |  | 2022-02-10 |  |  | None | IdentityOnly
|  |  |  | N/A | N/A | [15 empty] | 21818 | Engine Cylinder 9 Gaseous Fuel Valve Power Supply | The power supply that provides voltage to the controller for the gaseous fuel valve of cylinder 9. | [6 empty] | 202 | Diagnostic | [7 empty] | J1939DA |  | 2022-02-10 |  |  | None | IdentityOnly
|  |  |  | N/A | N/A | [15 empty] | 21819 | Engine Cylinder 10 Gaseous Fuel Valve Power Supply | The power supply that provides voltage to the controller for the gaseous fuel valve of cylinder 10. | [6 empty] | 202 | Diagnostic | [7 empty] | J1939DA |  | 2022-02-10 |  |  | None | IdentityOnly
|  |  |  | N/A | N/A | [15 empty] | 21820 | Engine Cylinder 11 Gaseous Fuel Valve Power Supply | The power supply that provides voltage to the controller for the gaseous fuel valve of cylinder 11. | [6 empty] | 202 | Diagnostic | [7 empty] | J1939DA |  | 2022-02-10 |  |  | None | IdentityOnly
|  |  |  | N/A | N/A | [15 empty] | 21821 | Engine Cylinder 12 Gaseous Fuel Valve Power Supply | The power supply that provides voltage to the controller for the gaseous fuel valve of cylinder 12. | [6 empty] | 202 | Diagnostic | [7 empty] | J1939DA |  | 2022-02-10 |  |  | None | IdentityOnly
|  |  |  | N/A | N/A | [15 empty] | 21822 | Engine Cylinder 13 Gaseous Fuel Valve Power Supply | The power supply that provides voltage to the controller for the gaseous fuel valve of cylinder 13. | [6 empty] | 202 | Diagnostic | [7 empty] | J1939DA |  | 2022-02-10 |  |  | None | IdentityOnly
|  |  |  | N/A | N/A | [15 empty] | 21823 | Engine Cylinder 14 Gaseous Fuel Valve Power Supply | The power supply that provides voltage to the controller for the gaseous fuel valve of cylinder 14. | [6 empty] | 202 | Diagnostic | [7 empty] | J1939DA |  | 2022-02-10 |  |  | None | IdentityOnly
|  |  |  | N/A | N/A | [15 empty] | 21824 | Engine Cylinder 15 Gaseous Fuel Valve Power Supply | The power supply that provides voltage to the controller for the gaseous fuel valve of cylinder 15. | [6 empty] | 202 | Diagnostic | [7 empty] | J1939DA |  | 2022-02-10 |  |  | None | IdentityOnly
|  |  |  | N/A | N/A | [15 empty] | 21825 | Engine Cylinder 16 Gaseous Fuel Valve Power Supply | The power supply that provides voltage to the controller for the gaseous fuel valve of cylinder 16. | [6 empty] | 202 | Diagnostic | [7 empty] | J1939DA |  | 2022-02-10 |  |  | None | IdentityOnly
|  |  |  | N/A | N/A | [15 empty] | 21826 | Engine Cylinder 1 Gaseous Fuel 2 Valve | Actuator that controls flow of the second gaseous fuel into Engine Cylinder 1. | [6 empty] | 202 | Diagnostic | [7 empty] | J1939DA |  | 2022-02-10 |  |  | None | IdentityOnly
|  |  |  | N/A | N/A | [15 empty] | 21827 | Engine Cylinder 2 Gaseous Fuel 2 Valve | Actuator that controls flow of the second gaseous fuel into Engine Cylinder 2. | [6 empty] | 202 | Diagnostic | [7 empty] | J1939DA |  | 2022-02-10 |  |  | None | IdentityOnly
|  |  |  | N/A | N/A | [15 empty] | 21828 | Engine Cylinder 3 Gaseous Fuel 2 Valve | Actuator that controls flow of the second gaseous fuel into Engine Cylinder 3. | [6 empty] | 202 | Diagnostic | [7 empty] | J1939DA |  | 2022-02-10 |  |  | None | IdentityOnly
|  |  |  | N/A | N/A | [15 empty] | 21829 | Engine Cylinder 4 Gaseous Fuel 2 Valve | Actuator that controls flow of the second gaseous fuel into Engine Cylinder 4. | [6 empty] | 202 | Diagnostic | [7 empty] | J1939DA |  | 2022-02-10 |  |  | None | IdentityOnly
|  |  |  | N/A | N/A | [15 empty] | 21830 | Engine Cylinder 5 Gaseous Fuel 2 Valve | Actuator that controls flow of the second gaseous fuel into Engine Cylinder 5. | [6 empty] | 202 | Diagnostic | [7 empty] | J1939DA |  | 2022-02-10 |  |  | None | IdentityOnly
|  |  |  | N/A | N/A | [15 empty] | 21831 | Engine Cylinder 6 Gaseous Fuel 2 Valve | Actuator that controls flow of the second gaseous fuel into Engine Cylinder 6. | [6 empty] | 202 | Diagnostic | [7 empty] | J1939DA |  | 2022-02-10 |  |  | None | IdentityOnly
|  |  |  | N/A | N/A | [15 empty] | 21832 | Engine Cylinder 7 Gaseous Fuel 2 Valve | Actuator that controls flow of the second gaseous fuel into Engine Cylinder 7. | [6 empty] | 202 | Diagnostic | [7 empty] | J1939DA |  | 2022-02-10 |  |  | None | IdentityOnly
|  |  |  | N/A | N/A | [15 empty] | 21833 | Engine Cylinder 8 Gaseous Fuel 2 Valve | Actuator that controls flow of the second gaseous fuel into Engine Cylinder 8. | [6 empty] | 202 | Diagnostic | [7 empty] | J1939DA |  | 2022-02-10 |  |  | None | IdentityOnly
|  |  |  | N/A | N/A | [15 empty] | 21834 | Engine Cylinder 9 Gaseous Fuel 2 Valve | Actuator that controls flow of the second gaseous fuel into Engine Cylinder 9. | [6 empty] | 202 | Diagnostic | [7 empty] | J1939DA |  | 2022-02-10 |  |  | None | IdentityOnly
|  |  |  | N/A | N/A | [15 empty] | 21835 | Engine Cylinder 10 Gaseous Fuel 2 Valve | Actuator that controls flow of the second gaseous fuel into Engine Cylinder 10. | [6 empty] | 202 | Diagnostic | [7 empty] | J1939DA |  | 2022-02-10 |  |  | None | IdentityOnly
|  |  |  | N/A | N/A | [15 empty] | 21836 | Engine Cylinder 11 Gaseous Fuel 2 Valve | Actuator that controls flow of the second gaseous fuel into Engine Cylinder 11. | [6 empty] | 202 | Diagnostic | [7 empty] | J1939DA |  | 2022-02-10 |  |  | None | IdentityOnly
|  |  |  | N/A | N/A | [15 empty] | 21837 | Engine Cylinder 12 Gaseous Fuel 2 Valve | Actuator that controls flow of the second gaseous fuel into Engine Cylinder 12. | [6 empty] | 202 | Diagnostic | [7 empty] | J1939DA |  | 2022-02-10 |  |  | None | IdentityOnly
|  |  |  | N/A | N/A | [15 empty] | 21838 | Engine Cylinder 13 Gaseous Fuel 2 Valve | Actuator that controls flow of the second gaseous fuel into Engine Cylinder 13. | [6 empty] | 202 | Diagnostic | [7 empty] | J1939DA |  | 2022-02-10 |  |  | None | IdentityOnly
|  |  |  | N/A | N/A | [15 empty] | 21839 | Engine Cylinder 14 Gaseous Fuel 2 Valve | Actuator that controls flow of the second gaseous fuel into Engine Cylinder 14. | [6 empty] | 202 | Diagnostic | [7 empty] | J1939DA |  | 2022-02-10 |  |  | None | IdentityOnly
|  |  |  | N/A | N/A | [15 empty] | 21840 | Engine Cylinder 15 Gaseous Fuel 2 Valve | Actuator that controls flow of the second gaseous fuel into Engine Cylinder 15. | [6 empty] | 202 | Diagnostic | [7 empty] | J1939DA |  | 2022-02-10 |  |  | None | IdentityOnly
|  |  |  | N/A | N/A | [15 empty] | 21841 | Engine Cylinder 16 Gaseous Fuel 2 Valve | Actuator that controls flow of the second gaseous fuel into Engine Cylinder 16. | [6 empty] | 202 | Diagnostic | [7 empty] | J1939DA |  | 2022-02-10 |  |  | None | IdentityOnly
|  |  |  | N/A | N/A | [15 empty] | 21848 | PGN of the request #1 | See document ISO 11783-7 for SP details. | [15 empty] | ISO 11783-7 |  | 2022-02-10 |  |  | None | IdentityOnly
|  |  |  | N/A | N/A | [15 empty] | 21849 | Number of functionalities | See document ISO 11783-12 for SP details. | [15 empty] | ISO 11783-12 |  | 2022-02-10 |  |  | None | IdentityOnly
|  |  |  | N/A | N/A | [15 empty] | 21850 | Functionality | See document ISO 11783-12 for SP details. | [15 empty] | ISO 11783-12 |  | 2022-02-10 |  |  | None | IdentityOnly
|  |  |  | N/A | N/A | [15 empty] | 21851 | Functionality Generation | See document ISO 11783-12 for SP details. | [15 empty] | ISO 11783-12 |  | 2022-02-10 |  |  | None | IdentityOnly
|  |  |  | N/A | N/A | [15 empty] | 21852 | Number of Options Bytes | See document ISO 11783-12 for SP details. | [15 empty] | ISO 11783-12 |  | 2022-02-10 |  |  | None | IdentityOnly
|  |  |  | N/A | N/A | [15 empty] | 21853 | Functionality Option | See document ISO 11783-12 for SP details. | [15 empty] | ISO 11783-12 |  | 2022-02-10 |  |  | None | IdentityOnly
|  |  |  | N/A | N/A | [15 empty] | 21854 | Diagnostic protocol identification | See document ISO 11783-12 for SP details. | [15 empty] | ISO 11783-12 |  | 2022-02-10 |  |  | None | IdentityOnly
|  |  |  | N/A | N/A | [15 empty] | 21855 | PGN of the request #2 | See document ISO 11783-7 for SP details. | [15 empty] | ISO 11783-7 |  | 2022-02-10 |  |  | None | IdentityOnly
|  |  |  | N/A | N/A | [15 empty] | 21856 | Motor/Generator 1 Inverter Internal Power Supply 9 Output Voltage | This component is the internal power supply instance of the specified motor/generator inverter. Note: When there is a more precise SP available that SP should be used instead of these more generic SPs. | [6 empty] | 202 | Diagnostic | [7 empty] | J1939DA |  | 2022-02-12 |  |  | None | IdentityOnly
|  |  |  | N/A | N/A | [15 empty] | 21857 | Motor/Generator 1 Inverter Internal Power Supply 10 Output Voltage | This component is the internal power supply instance of the specified motor/generator inverter. Note: When there is a more precise SP available that SP should be used instead of these more generic SPs. | [6 empty] | 202 | Diagnostic | [7 empty] | J1939DA |  | 2022-02-12 |  |  | None | IdentityOnly
|  |  |  | N/A | N/A | [15 empty] | 21858 | Motor/Generator 1 Inverter Internal Power Supply 11 Output Voltage | This component is the internal power supply instance of the specified motor/generator inverter. Note: When there is a more precise SP available that SP should be used instead of these more generic SPs. | [6 empty] | 202 | Diagnostic | [7 empty] | J1939DA |  | 2022-02-12 |  |  | None | IdentityOnly
|  |  |  | N/A | N/A | [15 empty] | 21859 | Motor/Generator 1 Inverter Internal Power Supply 12 Output Voltage | This component is the internal power supply instance of the specified motor/generator inverter. Note: When there is a more precise SP available that SP should be used instead of these more generic SPs. | [6 empty] | 202 | Diagnostic | [7 empty] | J1939DA |  | 2022-02-12 |  |  | None | IdentityOnly
|  |  |  | N/A | N/A | [15 empty] | 21860 | Motor/Generator 1 Inverter Internal Power Supply 13 Output Voltage | This component is the internal power supply instance of the specified motor/generator inverter. Note: When there is a more precise SP available that SP should be used instead of these more generic SPs. | [6 empty] | 202 | Diagnostic | [7 empty] | J1939DA |  | 2022-02-12 |  |  | None | IdentityOnly
|  |  |  | N/A | N/A | [15 empty] | 21861 | Motor/Generator 1 Inverter Internal Power Supply 14 Output Voltage | This component is the internal power supply instance of the specified motor/generator inverter. Note: When there is a more precise SP available that SP should be used instead of these more generic SPs. | [6 empty] | 202 | Diagnostic | [7 empty] | J1939DA |  | 2022-02-12 |  |  | None | IdentityOnly
|  |  |  | N/A | N/A | [15 empty] | 21862 | Motor/Generator 1 Inverter Internal Power Supply 15 Output Voltage | This component is the internal power supply instance of the specified motor/generator inverter. Note: When there is a more precise SP available that SP should be used instead of these more generic SPs. | [6 empty] | 202 | Diagnostic | [7 empty] | J1939DA |  | 2022-02-12 |  |  | None | IdentityOnly
|  |  |  | N/A | N/A | [15 empty] | 21863 | Motor/Generator 1 Inverter Internal Power Supply 16 Output Voltage | This component is the internal power supply instance of the specified motor/generator inverter. Note: When there is a more precise SP available that SP should be used instead of these more generic SPs. | [6 empty] | 202 | Diagnostic | [7 empty] | J1939DA |  | 2022-02-12 |  |  | None | IdentityOnly
|  |  |  | N/A | N/A | [15 empty] | 21864 | Motor/Generator 1 Inverter Internal Power Supply 17 Output Voltage | This component is the internal power supply instance of the specified motor/generator inverter. Note: When there is a more precise SP available that SP should be used instead of these more generic SPs. | [6 empty] | 202 | Diagnostic | [7 empty] | J1939DA |  | 2022-02-12 |  |  | None | IdentityOnly
|  |  |  | N/A | N/A | [15 empty] | 21865 | Motor/Generator 1 Inverter Internal Power Supply 18 Output Voltage | This component is the internal power supply instance of the specified motor/generator inverter. Note: When there is a more precise SP available that SP should be used instead of these more generic SPs. | [6 empty] | 202 | Diagnostic | [7 empty] | J1939DA |  | 2022-02-12 |  |  | None | IdentityOnly
|  |  |  | N/A | N/A | [15 empty] | 21866 | Motor/Generator 1 Inverter Internal Power Supply 19 Output Voltage | This component is the internal power supply instance of the specified motor/generator inverter. Note: When there is a more precise SP available that SP should be used instead of these more generic SPs. | [6 empty] | 202 | Diagnostic | [7 empty] | J1939DA |  | 2022-02-12 |  |  | None | IdentityOnly
|  |  |  | N/A | N/A | [15 empty] | 21867 | Motor/Generator 1 Inverter Internal Power Supply 20 Output Voltage | This component is the internal power supply instance of the specified motor/generator inverter. Note: When there is a more precise SP available that SP should be used instead of these more generic SPs. | [6 empty] | 202 | Diagnostic | [7 empty] | J1939DA |  | 2022-02-12 |  |  | None | IdentityOnly
|  |  |  | N/A | N/A | [15 empty] | 21868 | Motor/Generator 1 Inverter Internal Power Supply 21 Output Voltage | This component is the internal power supply instance of the specified motor/generator inverter. Note: When there is a more precise SP available that SP should be used instead of these more generic SPs. | [6 empty] | 202 | Diagnostic | [7 empty] | J1939DA |  | 2022-02-12 |  |  | None | IdentityOnly
|  |  |  | N/A | N/A | [15 empty] | 21869 | Motor/Generator 1 Inverter Internal Power Supply 22 Output Voltage | This component is the internal power supply instance of the specified motor/generator inverter. Note: When there is a more precise SP available that SP should be used instead of these more generic SPs. | [6 empty] | 202 | Diagnostic | [7 empty] | J1939DA |  | 2022-02-12 |  |  | None | IdentityOnly
|  |  |  | N/A | N/A | [15 empty] | 21870 | Motor/Generator 1 Inverter Internal Power Supply 23 Output Voltage | This component is the internal power supply instance of the specified motor/generator inverter. Note: When there is a more precise SP available that SP should be used instead of these more generic SPs. | [6 empty] | 202 | Diagnostic | [7 empty] | J1939DA |  | 2022-02-12 |  |  | None | IdentityOnly
|  |  |  | N/A | N/A | [15 empty] | 21871 | Motor/Generator 1 Inverter Internal Power Supply 24 Output Voltage | This component is the internal power supply instance of the specified motor/generator inverter. Note: When there is a more precise SP available that SP should be used instead of these more generic SPs. | [6 empty] | 202 | Diagnostic | [7 empty] | J1939DA |  | 2022-02-12 |  |  | None | IdentityOnly
|  |  |  | N/A | N/A | [15 empty] | 21872 | Motor/Generator 1 Inverter Internal Power Supply 25 Output Voltage | This component is the internal power supply instance of the specified motor/generator inverter. Note: When there is a more precise SP available that SP should be used instead of these more generic SPs. | [6 empty] | 202 | Diagnostic | [7 empty] | J1939DA |  | 2022-02-12 |  |  | None | IdentityOnly
|  |  |  | N/A | N/A | [15 empty] | 21873 | Motor/Generator 1 Inverter Internal Power Supply 26 Output Voltage | This component is the internal power supply instance of the specified motor/generator inverter. Note: When there is a more precise SP available that SP should be used instead of these more generic SPs. | [6 empty] | 202 | Diagnostic | [7 empty] | J1939DA |  | 2022-02-12 |  |  | None | IdentityOnly
|  |  |  | N/A | N/A | [15 empty] | 21874 | Motor/Generator 1 Inverter Internal Power Supply 27 Output Voltage | This component is the internal power supply instance of the specified motor/generator inverter. Note: When there is a more precise SP available that SP should be used instead of these more generic SPs. | [6 empty] | 202 | Diagnostic | [7 empty] | J1939DA |  | 2022-02-12 |  |  | None | IdentityOnly
|  |  |  | N/A | N/A | [15 empty] | 21875 | Motor/Generator 1 Inverter Internal Power Supply 28 Output Voltage | This component is the internal power supply instance of the specified motor/generator inverter. Note: When there is a more precise SP available that SP should be used instead of these more generic SPs. | [6 empty] | 202 | Diagnostic | [7 empty] | J1939DA |  | 2022-02-12 |  |  | None | IdentityOnly
|  |  |  | N/A | N/A | [15 empty] | 21876 | Motor/Generator 1 Inverter Internal Power Supply 29 Output Voltage | This component is the internal power supply instance of the specified motor/generator inverter. Note: When there is a more precise SP available that SP should be used instead of these more generic SPs. | [6 empty] | 202 | Diagnostic | [7 empty] | J1939DA |  | 2022-02-12 |  |  | None | IdentityOnly
|  |  |  | N/A | N/A | [15 empty] | 21877 | Motor/Generator 1 Inverter Internal Power Supply 30 Output Voltage | This component is the internal power supply instance of the specified motor/generator inverter. Note: When there is a more precise SP available that SP should be used instead of these more generic SPs. | [6 empty] | 202 | Diagnostic | [7 empty] | J1939DA |  | 2022-02-12 |  |  | None | IdentityOnly
|  |  |  | N/A | N/A | [15 empty] | 21878 | Motor/Generator 1 Inverter Internal Power Supply 31 Output Voltage | This component is the internal power supply instance of the specified motor/generator inverter. Note: When there is a more precise SP available that SP should be used instead of these more generic SPs. | [6 empty] | 202 | Diagnostic | [7 empty] | J1939DA |  | 2022-02-12 |  |  | None | IdentityOnly
|  |  |  | N/A | N/A | [15 empty] | 21879 | Motor/Generator 1 Inverter Internal Power Supply 32 Output Voltage | This component is the internal power supply instance of the specified motor/generator inverter. Note: When there is a more precise SP available that SP should be used instead of these more generic SPs. | [6 empty] | 202 | Diagnostic | [7 empty] | J1939DA |  | 2022-02-12 |  |  | None | IdentityOnly
|  |  |  | N/A | N/A | [15 empty] | 21880 | Motor/Generator 1 Inverter Internal Power Supply 33 Output Voltage | This component is the internal power supply instance of the specified motor/generator inverter. Note: When there is a more precise SP available that SP should be used instead of these more generic SPs. | [6 empty] | 202 | Diagnostic | [7 empty] | J1939DA |  | 2022-02-12 |  |  | None | IdentityOnly
|  |  |  | N/A | N/A | [15 empty] | 21881 | Motor/Generator 1 Inverter Internal Power Supply 34 Output Voltage | This component is the internal power supply instance of the specified motor/generator inverter. Note: When there is a more precise SP available that SP should be used instead of these more generic SPs. | [6 empty] | 202 | Diagnostic | [7 empty] | J1939DA |  | 2022-02-12 |  |  | None | IdentityOnly
|  |  |  | N/A | N/A | [15 empty] | 21882 | Motor/Generator 1 Inverter Internal Power Supply 35 Output Voltage | This component is the internal power supply instance of the specified motor/generator inverter. Note: When there is a more precise SP available that SP should be used instead of these more generic SPs. | [6 empty] | 202 | Diagnostic | [7 empty] | J1939DA |  | 2022-02-12 |  |  | None | IdentityOnly
|  |  |  | N/A | N/A | [15 empty] | 21883 | Motor/Generator 2 Inverter Internal Power Supply 9 Output Voltage | This component is the internal power supply instance of the specified motor/generator inverter. Note: When there is a more precise SP available that SP should be used instead of these more generic SPs. | [6 empty] | 202 | Diagnostic | [7 empty] | J1939DA |  | 2022-02-12 |  |  | None | IdentityOnly
|  |  |  | N/A | N/A | [15 empty] | 21884 | Motor/Generator 2 Inverter Internal Power Supply 10 Output Voltage | This component is the internal power supply instance of the specified motor/generator inverter. Note: When there is a more precise SP available that SP should be used instead of these more generic SPs. | [6 empty] | 202 | Diagnostic | [7 empty] | J1939DA |  | 2022-02-12 |  |  | None | IdentityOnly
|  |  |  | N/A | N/A | [15 empty] | 21885 | Motor/Generator 2 Inverter Internal Power Supply 11 Output Voltage | This component is the internal power supply instance of the specified motor/generator inverter. Note: When there is a more precise SP available that SP should be used instead of these more generic SPs. | [6 empty] | 202 | Diagnostic | [7 empty] | J1939DA |  | 2022-02-12 |  |  | None | IdentityOnly
|  |  |  | N/A | N/A | [15 empty] | 21886 | Motor/Generator 2 Inverter Internal Power Supply 12 Output Voltage | This component is the internal power supply instance of the specified motor/generator inverter. Note: When there is a more precise SP available that SP should be used instead of these more generic SPs. | [6 empty] | 202 | Diagnostic | [7 empty] | J1939DA |  | 2022-02-12 |  |  | None | IdentityOnly
|  |  |  | N/A | N/A | [15 empty] | 21887 | Motor/Generator 2 Inverter Internal Power Supply 13 Output Voltage | This component is the internal power supply instance of the specified motor/generator inverter. Note: When there is a more precise SP available that SP should be used instead of these more generic SPs. | [6 empty] | 202 | Diagnostic | [7 empty] | J1939DA |  | 2022-02-12 |  |  | None | IdentityOnly
|  |  |  | N/A | N/A | [15 empty] | 21888 | Motor/Generator 2 Inverter Internal Power Supply 14 Output Voltage | This component is the internal power supply instance of the specified motor/generator inverter. Note: When there is a more precise SP available that SP should be used instead of these more generic SPs. | [6 empty] | 202 | Diagnostic | [7 empty] | J1939DA |  | 2022-02-12 |  |  | None | IdentityOnly
|  |  |  | N/A | N/A | [15 empty] | 21889 | Motor/Generator 2 Inverter Internal Power Supply 15 Output Voltage | This component is the internal power supply instance of the specified motor/generator inverter. Note: When there is a more precise SP available that SP should be used instead of these more generic SPs. | [6 empty] | 202 | Diagnostic | [7 empty] | J1939DA |  | 2022-02-12 |  |  | None | IdentityOnly
|  |  |  | N/A | N/A | [15 empty] | 21890 | Motor/Generator 2 Inverter Internal Power Supply 16 Output Voltage | This component is the internal power supply instance of the specified motor/generator inverter. Note: When there is a more precise SP available that SP should be used instead of these more generic SPs. | [6 empty] | 202 | Diagnostic | [7 empty] | J1939DA |  | 2022-02-12 |  |  | None | IdentityOnly
|  |  |  | N/A | N/A | [15 empty] | 21891 | Motor/Generator 2 Inverter Internal Power Supply 17 Output Voltage | This component is the internal power supply instance of the specified motor/generator inverter. Note: When there is a more precise SP available that SP should be used instead of these more generic SPs. | [6 empty] | 202 | Diagnostic | [7 empty] | J1939DA |  | 2022-02-12 |  |  | None | IdentityOnly
|  |  |  | N/A | N/A | [15 empty] | 21892 | Motor/Generator 2 Inverter Internal Power Supply 18 Output Voltage | This component is the internal power supply instance of the specified motor/generator inverter. Note: When there is a more precise SP available that SP should be used instead of these more generic SPs. | [6 empty] | 202 | Diagnostic | [7 empty] | J1939DA |  | 2022-02-12 |  |  | None | IdentityOnly
|  |  |  | N/A | N/A | [15 empty] | 21893 | Motor/Generator 2 Inverter Internal Power Supply 19 Output Voltage | This component is the internal power supply instance of the specified motor/generator inverter. Note: When there is a more precise SP available that SP should be used instead of these more generic SPs. | [6 empty] | 202 | Diagnostic | [7 empty] | J1939DA |  | 2022-02-12 |  |  | None | IdentityOnly
|  |  |  | N/A | N/A | [15 empty] | 21894 | Motor/Generator 2 Inverter Internal Power Supply 20 Output Voltage | This component is the internal power supply instance of the specified motor/generator inverter. Note: When there is a more precise SP available that SP should be used instead of these more generic SPs. | [6 empty] | 202 | Diagnostic | [7 empty] | J1939DA |  | 2022-02-12 |  |  | None | IdentityOnly
|  |  |  | N/A | N/A | [15 empty] | 21895 | Motor/Generator 2 Inverter Internal Power Supply 21 Output Voltage | This component is the internal power supply instance of the specified motor/generator inverter. Note: When there is a more precise SP available that SP should be used instead of these more generic SPs. | [6 empty] | 202 | Diagnostic | [7 empty] | J1939DA |  | 2022-02-12 |  |  | None | IdentityOnly
|  |  |  | N/A | N/A | [15 empty] | 21896 | Motor/Generator 2 Inverter Internal Power Supply 22 Output Voltage | This component is the internal power supply instance of the specified motor/generator inverter. Note: When there is a more precise SP available that SP should be used instead of these more generic SPs. | [6 empty] | 202 | Diagnostic | [7 empty] | J1939DA |  | 2022-02-12 |  |  | None | IdentityOnly
|  |  |  | N/A | N/A | [15 empty] | 21897 | Motor/Generator 2 Inverter Internal Power Supply 23 Output Voltage | This component is the internal power supply instance of the specified motor/generator inverter. Note: When there is a more precise SP available that SP should be used instead of these more generic SPs. | [6 empty] | 202 | Diagnostic | [7 empty] | J1939DA |  | 2022-02-12 |  |  | None | IdentityOnly
|  |  |  | N/A | N/A | [15 empty] | 21898 | Motor/Generator 2 Inverter Internal Power Supply 24 Output Voltage | This component is the internal power supply instance of the specified motor/generator inverter. Note: When there is a more precise SP available that SP should be used instead of these more generic SPs. | [6 empty] | 202 | Diagnostic | [7 empty] | J1939DA |  | 2022-02-12 |  |  | None | IdentityOnly
|  |  |  | N/A | N/A | [15 empty] | 21899 | Motor/Generator 2 Inverter Internal Power Supply 25 Output Voltage | This component is the internal power supply instance of the specified motor/generator inverter. Note: When there is a more precise SP available that SP should be used instead of these more generic SPs. | [6 empty] | 202 | Diagnostic | [7 empty] | J1939DA |  | 2022-02-12 |  |  | None | IdentityOnly
|  |  |  | N/A | N/A | [15 empty] | 21900 | Motor/Generator 2 Inverter Internal Power Supply 26 Output Voltage | This component is the internal power supply instance of the specified motor/generator inverter. Note: When there is a more precise SP available that SP should be used instead of these more generic SPs. | [6 empty] | 202 | Diagnostic | [7 empty] | J1939DA |  | 2022-02-12 |  |  | None | IdentityOnly
|  |  |  | N/A | N/A | [15 empty] | 21901 | Motor/Generator 2 Inverter Internal Power Supply 27 Output Voltage | This component is the internal power supply instance of the specified motor/generator inverter. Note: When there is a more precise SP available that SP should be used instead of these more generic SPs. | [6 empty] | 202 | Diagnostic | [7 empty] | J1939DA |  | 2022-02-12 |  |  | None | IdentityOnly
|  |  |  | N/A | N/A | [15 empty] | 21902 | Motor/Generator 2 Inverter Internal Power Supply 28 Output Voltage | This component is the internal power supply instance of the specified motor/generator inverter. Note: When there is a more precise SP available that SP should be used instead of these more generic SPs. | [6 empty] | 202 | Diagnostic | [7 empty] | J1939DA |  | 2022-02-12 |  |  | None | IdentityOnly
|  |  |  | N/A | N/A | [15 empty] | 21903 | Motor/Generator 2 Inverter Internal Power Supply 29 Output Voltage | This component is the internal power supply instance of the specified motor/generator inverter. Note: When there is a more precise SP available that SP should be used instead of these more generic SPs. | [6 empty] | 202 | Diagnostic | [7 empty] | J1939DA |  | 2022-02-12 |  |  | None | IdentityOnly
|  |  |  | N/A | N/A | [15 empty] | 21904 | Motor/Generator 2 Inverter Internal Power Supply 30 Output Voltage | This component is the internal power supply instance of the specified motor/generator inverter. Note: When there is a more precise SP available that SP should be used instead of these more generic SPs. | [6 empty] | 202 | Diagnostic | [7 empty] | J1939DA |  | 2022-02-12 |  |  | None | IdentityOnly
|  |  |  | N/A | N/A | [15 empty] | 21905 | Motor/Generator 2 Inverter Internal Power Supply 31 Output Voltage | This component is the internal power supply instance of the specified motor/generator inverter. Note: When there is a more precise SP available that SP should be used instead of these more generic SPs. | [6 empty] | 202 | Diagnostic | [7 empty] | J1939DA |  | 2022-02-12 |  |  | None | IdentityOnly
|  |  |  | N/A | N/A | [15 empty] | 21906 | Motor/Generator 2 Inverter Internal Power Supply 32 Output Voltage | This component is the internal power supply instance of the specified motor/generator inverter. Note: When there is a more precise SP available that SP should be used instead of these more generic SPs. | [6 empty] | 202 | Diagnostic | [7 empty] | J1939DA |  | 2022-02-12 |  |  | None | IdentityOnly
|  |  |  | N/A | N/A | [15 empty] | 21907 | Motor/Generator 2 Inverter Internal Power Supply 33 Output Voltage | This component is the internal power supply instance of the specified motor/generator inverter. Note: When there is a more precise SP available that SP should be used instead of these more generic SPs. | [6 empty] | 202 | Diagnostic | [7 empty] | J1939DA |  | 2022-02-12 |  |  | None | IdentityOnly
|  |  |  | N/A | N/A | [15 empty] | 21908 | Motor/Generator 2 Inverter Internal Power Supply 34 Output Voltage | This component is the internal power supply instance of the specified motor/generator inverter. Note: When there is a more precise SP available that SP should be used instead of these more generic SPs. | [6 empty] | 202 | Diagnostic | [7 empty] | J1939DA |  | 2022-02-12 |  |  | None | IdentityOnly
|  |  |  | N/A | N/A | [15 empty] | 21909 | Motor/Generator 2 Inverter Internal Power Supply 35 Output Voltage | This component is the internal power supply instance of the specified motor/generator inverter. Note: When there is a more precise SP available that SP should be used instead of these more generic SPs. | [6 empty] | 202 | Diagnostic | [7 empty] | J1939DA |  | 2022-02-12 |  |  | None | IdentityOnly
|  |  |  | N/A | N/A | [15 empty] | 21910 | Motor/Generator 3 Inverter Internal Power Supply 9 Output Voltage | This component is the internal power supply instance of the specified motor/generator inverter. Note: When there is a more precise SP available that SP should be used instead of these more generic SPs. | [6 empty] | 202 | Diagnostic | [7 empty] | J1939DA |  | 2022-02-12 |  |  | None | IdentityOnly
|  |  |  | N/A | N/A | [15 empty] | 21911 | Motor/Generator 3 Inverter Internal Power Supply 10 Output Voltage | This component is the internal power supply instance of the specified motor/generator inverter. Note: When there is a more precise SP available that SP should be used instead of these more generic SPs. | [6 empty] | 202 | Diagnostic | [7 empty] | J1939DA |  | 2022-02-12 |  |  | None | IdentityOnly
|  |  |  | N/A | N/A | [15 empty] | 21912 | Motor/Generator 3 Inverter Internal Power Supply 11 Output Voltage | This component is the internal power supply instance of the specified motor/generator inverter. Note: When there is a more precise SP available that SP should be used instead of these more generic SPs. | [6 empty] | 202 | Diagnostic | [7 empty] | J1939DA |  | 2022-02-12 |  |  | None | IdentityOnly
|  |  |  | N/A | N/A | [15 empty] | 21913 | Motor/Generator 3 Inverter Internal Power Supply 12 Output Voltage | This component is the internal power supply instance of the specified motor/generator inverter. Note: When there is a more precise SP available that SP should be used instead of these more generic SPs. | [6 empty] | 202 | Diagnostic | [7 empty] | J1939DA |  | 2022-02-12 |  |  | None | IdentityOnly
|  |  |  | N/A | N/A | [15 empty] | 21914 | Motor/Generator 3 Inverter Internal Power Supply 13 Output Voltage | This component is the internal power supply instance of the specified motor/generator inverter. Note: When there is a more precise SP available that SP should be used instead of these more generic SPs. | [6 empty] | 202 | Diagnostic | [7 empty] | J1939DA |  | 2022-02-12 |  |  | None | IdentityOnly
|  |  |  | N/A | N/A | [15 empty] | 21915 | Motor/Generator 3 Inverter Internal Power Supply 14 Output Voltage | This component is the internal power supply instance of the specified motor/generator inverter. Note: When there is a more precise SP available that SP should be used instead of these more generic SPs. | [6 empty] | 202 | Diagnostic | [7 empty] | J1939DA |  | 2022-02-12 |  |  | None | IdentityOnly
|  |  |  | N/A | N/A | [15 empty] | 21916 | Motor/Generator 3 Inverter Internal Power Supply 15 Output Voltage | This component is the internal power supply instance of the specified motor/generator inverter. Note: When there is a more precise SP available that SP should be used instead of these more generic SPs. | [6 empty] | 202 | Diagnostic | [7 empty] | J1939DA |  | 2022-02-12 |  |  | None | IdentityOnly
|  |  |  | N/A | N/A | [15 empty] | 21917 | Motor/Generator 3 Inverter Internal Power Supply 16 Output Voltage | This component is the internal power supply instance of the specified motor/generator inverter. Note: When there is a more precise SP available that SP should be used instead of these more generic SPs. | [6 empty] | 202 | Diagnostic | [7 empty] | J1939DA |  | 2022-02-12 |  |  | None | IdentityOnly
|  |  |  | N/A | N/A | [15 empty] | 21918 | Motor/Generator 3 Inverter Internal Power Supply 17 Output Voltage | This component is the internal power supply instance of the specified motor/generator inverter. Note: When there is a more precise SP available that SP should be used instead of these more generic SPs. | [6 empty] | 202 | Diagnostic | [7 empty] | J1939DA |  | 2022-02-12 |  |  | None | IdentityOnly
|  |  |  | N/A | N/A | [15 empty] | 21919 | Motor/Generator 3 Inverter Internal Power Supply 18 Output Voltage | This component is the internal power supply instance of the specified motor/generator inverter. Note: When there is a more precise SP available that SP should be used instead of these more generic SPs. | [6 empty] | 202 | Diagnostic | [7 empty] | J1939DA |  | 2022-02-12 |  |  | None | IdentityOnly
|  |  |  | N/A | N/A | [15 empty] | 21920 | Motor/Generator 3 Inverter Internal Power Supply 19 Output Voltage | This component is the internal power supply instance of the specified motor/generator inverter. Note: When there is a more precise SP available that SP should be used instead of these more generic SPs. | [6 empty] | 202 | Diagnostic | [7 empty] | J1939DA |  | 2022-02-12 |  |  | None | IdentityOnly
|  |  |  | N/A | N/A | [15 empty] | 21921 | Motor/Generator 3 Inverter Internal Power Supply 20 Output Voltage | This component is the internal power supply instance of the specified motor/generator inverter. Note: When there is a more precise SP available that SP should be used instead of these more generic SPs. | [6 empty] | 202 | Diagnostic | [7 empty] | J1939DA |  | 2022-02-12 |  |  | None | IdentityOnly
|  |  |  | N/A | N/A | [15 empty] | 21922 | Motor/Generator 3 Inverter Internal Power Supply 21 Output Voltage | This component is the internal power supply instance of the specified motor/generator inverter. Note: When there is a more precise SP available that SP should be used instead of these more generic SPs. | [6 empty] | 202 | Diagnostic | [7 empty] | J1939DA |  | 2022-02-12 |  |  | None | IdentityOnly
|  |  |  | N/A | N/A | [15 empty] | 21923 | Motor/Generator 3 Inverter Internal Power Supply 22 Output Voltage | This component is the internal power supply instance of the specified motor/generator inverter. Note: When there is a more precise SP available that SP should be used instead of these more generic SPs. | [6 empty] | 202 | Diagnostic | [7 empty] | J1939DA |  | 2022-02-12 |  |  | None | IdentityOnly
|  |  |  | N/A | N/A | [15 empty] | 21924 | Motor/Generator 3 Inverter Internal Power Supply 23 Output Voltage | This component is the internal power supply instance of the specified motor/generator inverter. Note: When there is a more precise SP available that SP should be used instead of these more generic SPs. | [6 empty] | 202 | Diagnostic | [7 empty] | J1939DA |  | 2022-02-12 |  |  | None | IdentityOnly
|  |  |  | N/A | N/A | [15 empty] | 21925 | Motor/Generator 3 Inverter Internal Power Supply 24 Output Voltage | This component is the internal power supply instance of the specified motor/generator inverter. Note: When there is a more precise SP available that SP should be used instead of these more generic SPs. | [6 empty] | 202 | Diagnostic | [7 empty] | J1939DA |  | 2022-02-12 |  |  | None | IdentityOnly
|  |  |  | N/A | N/A | [15 empty] | 21926 | Motor/Generator 3 Inverter Internal Power Supply 25 Output Voltage | This component is the internal power supply instance of the specified motor/generator inverter. Note: When there is a more precise SP available that SP should be used instead of these more generic SPs. | [6 empty] | 202 | Diagnostic | [7 empty] | J1939DA |  | 2022-02-12 |  |  | None | IdentityOnly
|  |  |  | N/A | N/A | [15 empty] | 21927 | Motor/Generator 3 Inverter Internal Power Supply 26 Output Voltage | This component is the internal power supply instance of the specified motor/generator inverter. Note: When there is a more precise SP available that SP should be used instead of these more generic SPs. | [6 empty] | 202 | Diagnostic | [7 empty] | J1939DA |  | 2022-02-12 |  |  | None | IdentityOnly
|  |  |  | N/A | N/A | [15 empty] | 21928 | Motor/Generator 3 Inverter Internal Power Supply 27 Output Voltage | This component is the internal power supply instance of the specified motor/generator inverter. Note: When there is a more precise SP available that SP should be used instead of these more generic SPs. | [6 empty] | 202 | Diagnostic | [7 empty] | J1939DA |  | 2022-02-12 |  |  | None | IdentityOnly
|  |  |  | N/A | N/A | [15 empty] | 21929 | Motor/Generator 3 Inverter Internal Power Supply 28 Output Voltage | This component is the internal power supply instance of the specified motor/generator inverter. Note: When there is a more precise SP available that SP should be used instead of these more generic SPs. | [6 empty] | 202 | Diagnostic | [7 empty] | J1939DA |  | 2022-02-12 |  |  | None | IdentityOnly
|  |  |  | N/A | N/A | [15 empty] | 21930 | Motor/Generator 3 Inverter Internal Power Supply 29 Output Voltage | This component is the internal power supply instance of the specified motor/generator inverter. Note: When there is a more precise SP available that SP should be used instead of these more generic SPs. | [6 empty] | 202 | Diagnostic | [7 empty] | J1939DA |  | 2022-02-12 |  |  | None | IdentityOnly
|  |  |  | N/A | N/A | [15 empty] | 21931 | Motor/Generator 3 Inverter Internal Power Supply 30 Output Voltage | This component is the internal power supply instance of the specified motor/generator inverter. Note: When there is a more precise SP available that SP should be used instead of these more generic SPs. | [6 empty] | 202 | Diagnostic | [7 empty] | J1939DA |  | 2022-02-12 |  |  | None | IdentityOnly
|  |  |  | N/A | N/A | [15 empty] | 21932 | Motor/Generator 3 Inverter Internal Power Supply 31 Output Voltage | This component is the internal power supply instance of the specified motor/generator inverter. Note: When there is a more precise SP available that SP should be used instead of these more generic SPs. | [6 empty] | 202 | Diagnostic | [7 empty] | J1939DA |  | 2022-02-12 |  |  | None | IdentityOnly
|  |  |  | N/A | N/A | [15 empty] | 21933 | Motor/Generator 3 Inverter Internal Power Supply 32 Output Voltage | This component is the internal power supply instance of the specified motor/generator inverter. Note: When there is a more precise SP available that SP should be used instead of these more generic SPs. | [6 empty] | 202 | Diagnostic | [7 empty] | J1939DA |  | 2022-02-12 |  |  | None | IdentityOnly
|  |  |  | N/A | N/A | [15 empty] | 21934 | Motor/Generator 3 Inverter Internal Power Supply 33 Output Voltage | This component is the internal power supply instance of the specified motor/generator inverter. Note: When there is a more precise SP available that SP should be used instead of these more generic SPs. | [6 empty] | 202 | Diagnostic | [7 empty] | J1939DA |  | 2022-02-12 |  |  | None | IdentityOnly
|  |  |  | N/A | N/A | [15 empty] | 21935 | Motor/Generator 3 Inverter Internal Power Supply 34 Output Voltage | This component is the internal power supply instance of the specified motor/generator inverter. Note: When there is a more precise SP available that SP should be used instead of these more generic SPs. | [6 empty] | 202 | Diagnostic | [7 empty] | J1939DA |  | 2022-02-12 |  |  | None | IdentityOnly
|  |  |  | N/A | N/A | [15 empty] | 21936 | Motor/Generator 3 Inverter Internal Power Supply 35 Output Voltage | This component is the internal power supply instance of the specified motor/generator inverter. Note: When there is a more precise SP available that SP should be used instead of these more generic SPs. | [6 empty] | 202 | Diagnostic | [7 empty] | J1939DA |  | 2022-02-12 |  |  | None | IdentityOnly
|  |  |  | N/A | N/A | [15 empty] | 21937 | Motor/Generator 4 Inverter Internal Power Supply 9 Output Voltage | This component is the internal power supply instance of the specified motor/generator inverter. Note: When there is a more precise SP available that SP should be used instead of these more generic SPs. | [6 empty] | 202 | Diagnostic | [7 empty] | J1939DA |  | 2022-02-12 |  |  | None | IdentityOnly
|  |  |  | N/A | N/A | [15 empty] | 21938 | Motor/Generator 4 Inverter Internal Power Supply 10 Output Voltage | This component is the internal power supply instance of the specified motor/generator inverter. Note: When there is a more precise SP available that SP should be used instead of these more generic SPs. | [6 empty] | 202 | Diagnostic | [7 empty] | J1939DA |  | 2022-02-12 |  |  | None | IdentityOnly
|  |  |  | N/A | N/A | [15 empty] | 21939 | Motor/Generator 4 Inverter Internal Power Supply 11 Output Voltage | This component is the internal power supply instance of the specified motor/generator inverter. Note: When there is a more precise SP available that SP should be used instead of these more generic SPs. | [6 empty] | 202 | Diagnostic | [7 empty] | J1939DA |  | 2022-02-12 |  |  | None | IdentityOnly
|  |  |  | N/A | N/A | [15 empty] | 21940 | Motor/Generator 4 Inverter Internal Power Supply 12 Output Voltage | This component is the internal power supply instance of the specified motor/generator inverter. Note: When there is a more precise SP available that SP should be used instead of these more generic SPs. | [6 empty] | 202 | Diagnostic | [7 empty] | J1939DA |  | 2022-02-12 |  |  | None | IdentityOnly
|  |  |  | N/A | N/A | [15 empty] | 21941 | Motor/Generator 4 Inverter Internal Power Supply 13 Output Voltage | This component is the internal power supply instance of the specified motor/generator inverter. Note: When there is a more precise SP available that SP should be used instead of these more generic SPs. | [6 empty] | 202 | Diagnostic | [7 empty] | J1939DA |  | 2022-02-12 |  |  | None | IdentityOnly
|  |  |  | N/A | N/A | [15 empty] | 21942 | Motor/Generator 4 Inverter Internal Power Supply 14 Output Voltage | This component is the internal power supply instance of the specified motor/generator inverter. Note: When there is a more precise SP available that SP should be used instead of these more generic SPs. | [6 empty] | 202 | Diagnostic | [7 empty] | J1939DA |  | 2022-02-12 |  |  | None | IdentityOnly
|  |  |  | N/A | N/A | [15 empty] | 21943 | Motor/Generator 4 Inverter Internal Power Supply 15 Output Voltage | This component is the internal power supply instance of the specified motor/generator inverter. Note: When there is a more precise SP available that SP should be used instead of these more generic SPs. | [6 empty] | 202 | Diagnostic | [7 empty] | J1939DA |  | 2022-02-12 |  |  | None | IdentityOnly
|  |  |  | N/A | N/A | [15 empty] | 21944 | Motor/Generator 4 Inverter Internal Power Supply 16 Output Voltage | This component is the internal power supply instance of the specified motor/generator inverter. Note: When there is a more precise SP available that SP should be used instead of these more generic SPs. | [6 empty] | 202 | Diagnostic | [7 empty] | J1939DA |  | 2022-02-12 |  |  | None | IdentityOnly
|  |  |  | N/A | N/A | [15 empty] | 21945 | Motor/Generator 4 Inverter Internal Power Supply 17 Output Voltage | This component is the internal power supply instance of the specified motor/generator inverter. Note: When there is a more precise SP available that SP should be used instead of these more generic SPs. | [6 empty] | 202 | Diagnostic | [7 empty] | J1939DA |  | 2022-02-12 |  |  | None | IdentityOnly
|  |  |  | N/A | N/A | [15 empty] | 21946 | Motor/Generator 4 Inverter Internal Power Supply 18 Output Voltage | This component is the internal power supply instance of the specified motor/generator inverter. Note: When there is a more precise SP available that SP should be used instead of these more generic SPs. | [6 empty] | 202 | Diagnostic | [7 empty] | J1939DA |  | 2022-02-12 |  |  | None | IdentityOnly
|  |  |  | N/A | N/A | [15 empty] | 21947 | Motor/Generator 4 Inverter Internal Power Supply 19 Output Voltage | This component is the internal power supply instance of the specified motor/generator inverter. Note: When there is a more precise SP available that SP should be used instead of these more generic SPs. | [6 empty] | 202 | Diagnostic | [7 empty] | J1939DA |  | 2022-02-12 |  |  | None | IdentityOnly
|  |  |  | N/A | N/A | [15 empty] | 21948 | Motor/Generator 4 Inverter Internal Power Supply 20 Output Voltage | This component is the internal power supply instance of the specified motor/generator inverter. Note: When there is a more precise SP available that SP should be used instead of these more generic SPs. | [6 empty] | 202 | Diagnostic | [7 empty] | J1939DA |  | 2022-02-12 |  |  | None | IdentityOnly
|  |  |  | N/A | N/A | [15 empty] | 21949 | Motor/Generator 4 Inverter Internal Power Supply 21 Output Voltage | This component is the internal power supply instance of the specified motor/generator inverter. Note: When there is a more precise SP available that SP should be used instead of these more generic SPs. | [6 empty] | 202 | Diagnostic | [7 empty] | J1939DA |  | 2022-02-12 |  |  | None | IdentityOnly
|  |  |  | N/A | N/A | [15 empty] | 21950 | Motor/Generator 4 Inverter Internal Power Supply 22 Output Voltage | This component is the internal power supply instance of the specified motor/generator inverter. Note: When there is a more precise SP available that SP should be used instead of these more generic SPs. | [6 empty] | 202 | Diagnostic | [7 empty] | J1939DA |  | 2022-02-12 |  |  | None | IdentityOnly
|  |  |  | N/A | N/A | [15 empty] | 21951 | Motor/Generator 4 Inverter Internal Power Supply 23 Output Voltage | This component is the internal power supply instance of the specified motor/generator inverter. Note: When there is a more precise SP available that SP should be used instead of these more generic SPs. | [6 empty] | 202 | Diagnostic | [7 empty] | J1939DA |  | 2022-02-12 |  |  | None | IdentityOnly
|  |  |  | N/A | N/A | [15 empty] | 21952 | Motor/Generator 4 Inverter Internal Power Supply 24 Output Voltage | This component is the internal power supply instance of the specified motor/generator inverter. Note: When there is a more precise SP available that SP should be used instead of these more generic SPs. | [6 empty] | 202 | Diagnostic | [7 empty] | J1939DA |  | 2022-02-12 |  |  | None | IdentityOnly
|  |  |  | N/A | N/A | [15 empty] | 21953 | Motor/Generator 4 Inverter Internal Power Supply 25 Output Voltage | This component is the internal power supply instance of the specified motor/generator inverter. Note: When there is a more precise SP available that SP should be used instead of these more generic SPs. | [6 empty] | 202 | Diagnostic | [7 empty] | J1939DA |  | 2022-02-12 |  |  | None | IdentityOnly
|  |  |  | N/A | N/A | [15 empty] | 21954 | Motor/Generator 4 Inverter Internal Power Supply 26 Output Voltage | This component is the internal power supply instance of the specified motor/generator inverter. Note: When there is a more precise SP available that SP should be used instead of these more generic SPs. | [6 empty] | 202 | Diagnostic | [7 empty] | J1939DA |  | 2022-02-12 |  |  | None | IdentityOnly
|  |  |  | N/A | N/A | [15 empty] | 21955 | Motor/Generator 4 Inverter Internal Power Supply 27 Output Voltage | This component is the internal power supply instance of the specified motor/generator inverter. Note: When there is a more precise SP available that SP should be used instead of these more generic SPs. | [6 empty] | 202 | Diagnostic | [7 empty] | J1939DA |  | 2022-02-12 |  |  | None | IdentityOnly
|  |  |  | N/A | N/A | [15 empty] | 21956 | Motor/Generator 4 Inverter Internal Power Supply 28 Output Voltage | This component is the internal power supply instance of the specified motor/generator inverter. Note: When there is a more precise SP available that SP should be used instead of these more generic SPs. | [6 empty] | 202 | Diagnostic | [7 empty] | J1939DA |  | 2022-02-12 |  |  | None | IdentityOnly
|  |  |  | N/A | N/A | [15 empty] | 21957 | Motor/Generator 4 Inverter Internal Power Supply 29 Output Voltage | This component is the internal power supply instance of the specified motor/generator inverter. Note: When there is a more precise SP available that SP should be used instead of these more generic SPs. | [6 empty] | 202 | Diagnostic | [7 empty] | J1939DA |  | 2022-02-12 |  |  | None | IdentityOnly
|  |  |  | N/A | N/A | [15 empty] | 21958 | Motor/Generator 4 Inverter Internal Power Supply 30 Output Voltage | This component is the internal power supply instance of the specified motor/generator inverter. Note: When there is a more precise SP available that SP should be used instead of these more generic SPs. | [6 empty] | 202 | Diagnostic | [7 empty] | J1939DA |  | 2022-02-12 |  |  | None | IdentityOnly
|  |  |  | N/A | N/A | [15 empty] | 21959 | Motor/Generator 4 Inverter Internal Power Supply 31 Output Voltage | This component is the internal power supply instance of the specified motor/generator inverter. Note: When there is a more precise SP available that SP should be used instead of these more generic SPs. | [6 empty] | 202 | Diagnostic | [7 empty] | J1939DA |  | 2022-02-12 |  |  | None | IdentityOnly
|  |  |  | N/A | N/A | [15 empty] | 21960 | Motor/Generator 4 Inverter Internal Power Supply 32 Output Voltage | This component is the internal power supply instance of the specified motor/generator inverter. Note: When there is a more precise SP available that SP should be used instead of these more generic SPs. | [6 empty] | 202 | Diagnostic | [7 empty] | J1939DA |  | 2022-02-12 |  |  | None | IdentityOnly
|  |  |  | N/A | N/A | [15 empty] | 21961 | Motor/Generator 4 Inverter Internal Power Supply 33 Output Voltage | This component is the internal power supply instance of the specified motor/generator inverter. Note: When there is a more precise SP available that SP should be used instead of these more generic SPs. | [6 empty] | 202 | Diagnostic | [7 empty] | J1939DA |  | 2022-02-12 |  |  | None | IdentityOnly
|  |  |  | N/A | N/A | [15 empty] | 21962 | Motor/Generator 4 Inverter Internal Power Supply 34 Output Voltage | This component is the internal power supply instance of the specified motor/generator inverter. Note: When there is a more precise SP available that SP should be used instead of these more generic SPs. | [6 empty] | 202 | Diagnostic | [7 empty] | J1939DA |  | 2022-02-12 |  |  | None | IdentityOnly
|  |  |  | N/A | N/A | [15 empty] | 21963 | Motor/Generator 4 Inverter Internal Power Supply 35 Output Voltage | This component is the internal power supply instance of the specified motor/generator inverter. Note: When there is a more precise SP available that SP should be used instead of these more generic SPs. | [6 empty] | 202 | Diagnostic | [7 empty] | J1939DA |  | 2022-02-12 |  |  | None | IdentityOnly
|  |  |  | N/A | N/A | [15 empty] | 21964 | Motor/Generator 5 Inverter Internal Power Supply 9 Output Voltage | This component is the internal power supply instance of the specified motor/generator inverter. Note: When there is a more precise SP available that SP should be used instead of these more generic SPs. | [6 empty] | 202 | Diagnostic | [7 empty] | J1939DA |  | 2022-02-12 |  |  | None | IdentityOnly
|  |  |  | N/A | N/A | [15 empty] | 21965 | Motor/Generator 5 Inverter Internal Power Supply 10 Output Voltage | This component is the internal power supply instance of the specified motor/generator inverter. Note: When there is a more precise SP available that SP should be used instead of these more generic SPs. | [6 empty] | 202 | Diagnostic | [7 empty] | J1939DA |  | 2022-02-12 |  |  | None | IdentityOnly
|  |  |  | N/A | N/A | [15 empty] | 21966 | Motor/Generator 5 Inverter Internal Power Supply 11 Output Voltage | This component is the internal power supply instance of the specified motor/generator inverter. Note: When there is a more precise SP available that SP should be used instead of these more generic SPs. | [6 empty] | 202 | Diagnostic | [7 empty] | J1939DA |  | 2022-02-12 |  |  | None | IdentityOnly
|  |  |  | N/A | N/A | [15 empty] | 21967 | Motor/Generator 5 Inverter Internal Power Supply 12 Output Voltage | This component is the internal power supply instance of the specified motor/generator inverter. Note: When there is a more precise SP available that SP should be used instead of these more generic SPs. | [6 empty] | 202 | Diagnostic | [7 empty] | J1939DA |  | 2022-02-12 |  |  | None | IdentityOnly
|  |  |  | N/A | N/A | [15 empty] | 21968 | Motor/Generator 5 Inverter Internal Power Supply 13 Output Voltage | This component is the internal power supply instance of the specified motor/generator inverter. Note: When there is a more precise SP available that SP should be used instead of these more generic SPs. | [6 empty] | 202 | Diagnostic | [7 empty] | J1939DA |  | 2022-02-12 |  |  | None | IdentityOnly
|  |  |  | N/A | N/A | [15 empty] | 21969 | Motor/Generator 5 Inverter Internal Power Supply 14 Output Voltage | This component is the internal power supply instance of the specified motor/generator inverter. Note: When there is a more precise SP available that SP should be used instead of these more generic SPs. | [6 empty] | 202 | Diagnostic | [7 empty] | J1939DA |  | 2022-02-12 |  |  | None | IdentityOnly
|  |  |  | N/A | N/A | [15 empty] | 21970 | Motor/Generator 5 Inverter Internal Power Supply 15 Output Voltage | This component is the internal power supply instance of the specified motor/generator inverter. Note: When there is a more precise SP available that SP should be used instead of these more generic SPs. | [6 empty] | 202 | Diagnostic | [7 empty] | J1939DA |  | 2022-02-12 |  |  | None | IdentityOnly
|  |  |  | N/A | N/A | [15 empty] | 21971 | Motor/Generator 5 Inverter Internal Power Supply 16 Output Voltage | This component is the internal power supply instance of the specified motor/generator inverter. Note: When there is a more precise SP available that SP should be used instead of these more generic SPs. | [6 empty] | 202 | Diagnostic | [7 empty] | J1939DA |  | 2022-02-12 |  |  | None | IdentityOnly
|  |  |  | N/A | N/A | [15 empty] | 21972 | Motor/Generator 5 Inverter Internal Power Supply 17 Output Voltage | This component is the internal power supply instance of the specified motor/generator inverter. Note: When there is a more precise SP available that SP should be used instead of these more generic SPs. | [6 empty] | 202 | Diagnostic | [7 empty] | J1939DA |  | 2022-02-12 |  |  | None | IdentityOnly
|  |  |  | N/A | N/A | [15 empty] | 21973 | Motor/Generator 5 Inverter Internal Power Supply 18 Output Voltage | This component is the internal power supply instance of the specified motor/generator inverter. Note: When there is a more precise SP available that SP should be used instead of these more generic SPs. | [6 empty] | 202 | Diagnostic | [7 empty] | J1939DA |  | 2022-02-12 |  |  | None | IdentityOnly
|  |  |  | N/A | N/A | [15 empty] | 21974 | Motor/Generator 5 Inverter Internal Power Supply 19 Output Voltage | This component is the internal power supply instance of the specified motor/generator inverter. Note: When there is a more precise SP available that SP should be used instead of these more generic SPs. | [6 empty] | 202 | Diagnostic | [7 empty] | J1939DA |  | 2022-02-12 |  |  | None | IdentityOnly
|  |  |  | N/A | N/A | [15 empty] | 21975 | Motor/Generator 5 Inverter Internal Power Supply 20 Output Voltage | This component is the internal power supply instance of the specified motor/generator inverter. Note: When there is a more precise SP available that SP should be used instead of these more generic SPs. | [6 empty] | 202 | Diagnostic | [7 empty] | J1939DA |  | 2022-02-12 |  |  | None | IdentityOnly
|  |  |  | N/A | N/A | [15 empty] | 21976 | Motor/Generator 5 Inverter Internal Power Supply 21 Output Voltage | This component is the internal power supply instance of the specified motor/generator inverter. Note: When there is a more precise SP available that SP should be used instead of these more generic SPs. | [6 empty] | 202 | Diagnostic | [7 empty] | J1939DA |  | 2022-02-12 |  |  | None | IdentityOnly
|  |  |  | N/A | N/A | [15 empty] | 21977 | Motor/Generator 5 Inverter Internal Power Supply 22 Output Voltage | This component is the internal power supply instance of the specified motor/generator inverter. Note: When there is a more precise SP available that SP should be used instead of these more generic SPs. | [6 empty] | 202 | Diagnostic | [7 empty] | J1939DA |  | 2022-02-12 |  |  | None | IdentityOnly
|  |  |  | N/A | N/A | [15 empty] | 21978 | Motor/Generator 5 Inverter Internal Power Supply 23 Output Voltage | This component is the internal power supply instance of the specified motor/generator inverter. Note: When there is a more precise SP available that SP should be used instead of these more generic SPs. | [6 empty] | 202 | Diagnostic | [7 empty] | J1939DA |  | 2022-02-12 |  |  | None | IdentityOnly
|  |  |  | N/A | N/A | [15 empty] | 21979 | Motor/Generator 5 Inverter Internal Power Supply 24 Output Voltage | This component is the internal power supply instance of the specified motor/generator inverter. Note: When there is a more precise SP available that SP should be used instead of these more generic SPs. | [6 empty] | 202 | Diagnostic | [7 empty] | J1939DA |  | 2022-02-12 |  |  | None | IdentityOnly
|  |  |  | N/A | N/A | [15 empty] | 21980 | Motor/Generator 5 Inverter Internal Power Supply 25 Output Voltage | This component is the internal power supply instance of the specified motor/generator inverter. Note: When there is a more precise SP available that SP should be used instead of these more generic SPs. | [6 empty] | 202 | Diagnostic | [7 empty] | J1939DA |  | 2022-02-12 |  |  | None | IdentityOnly
|  |  |  | N/A | N/A | [15 empty] | 21981 | Motor/Generator 5 Inverter Internal Power Supply 26 Output Voltage | This component is the internal power supply instance of the specified motor/generator inverter. Note: When there is a more precise SP available that SP should be used instead of these more generic SPs. | [6 empty] | 202 | Diagnostic | [7 empty] | J1939DA |  | 2022-02-12 |  |  | None | IdentityOnly
|  |  |  | N/A | N/A | [15 empty] | 21982 | Motor/Generator 5 Inverter Internal Power Supply 27 Output Voltage | This component is the internal power supply instance of the specified motor/generator inverter. Note: When there is a more precise SP available that SP should be used instead of these more generic SPs. | [6 empty] | 202 | Diagnostic | [7 empty] | J1939DA |  | 2022-02-12 |  |  | None | IdentityOnly
|  |  |  | N/A | N/A | [15 empty] | 21983 | Motor/Generator 5 Inverter Internal Power Supply 28 Output Voltage | This component is the internal power supply instance of the specified motor/generator inverter. Note: When there is a more precise SP available that SP should be used instead of these more generic SPs. | [6 empty] | 202 | Diagnostic | [7 empty] | J1939DA |  | 2022-02-12 |  |  | None | IdentityOnly
|  |  |  | N/A | N/A | [15 empty] | 21984 | Motor/Generator 5 Inverter Internal Power Supply 29 Output Voltage | This component is the internal power supply instance of the specified motor/generator inverter. Note: When there is a more precise SP available that SP should be used instead of these more generic SPs. | [6 empty] | 202 | Diagnostic | [7 empty] | J1939DA |  | 2022-02-12 |  |  | None | IdentityOnly
|  |  |  | N/A | N/A | [15 empty] | 21985 | Motor/Generator 5 Inverter Internal Power Supply 30 Output Voltage | This component is the internal power supply instance of the specified motor/generator inverter. Note: When there is a more precise SP available that SP should be used instead of these more generic SPs. | [6 empty] | 202 | Diagnostic | [7 empty] | J1939DA |  | 2022-02-12 |  |  | None | IdentityOnly
|  |  |  | N/A | N/A | [15 empty] | 21986 | Motor/Generator 5 Inverter Internal Power Supply 31 Output Voltage | This component is the internal power supply instance of the specified motor/generator inverter. Note: When there is a more precise SP available that SP should be used instead of these more generic SPs. | [6 empty] | 202 | Diagnostic | [7 empty] | J1939DA |  | 2022-02-12 |  |  | None | IdentityOnly
|  |  |  | N/A | N/A | [15 empty] | 21987 | Motor/Generator 5 Inverter Internal Power Supply 32 Output Voltage | This component is the internal power supply instance of the specified motor/generator inverter. Note: When there is a more precise SP available that SP should be used instead of these more generic SPs. | [6 empty] | 202 | Diagnostic | [7 empty] | J1939DA |  | 2022-02-12 |  |  | None | IdentityOnly
|  |  |  | N/A | N/A | [15 empty] | 21988 | Motor/Generator 5 Inverter Internal Power Supply 33 Output Voltage | This component is the internal power supply instance of the specified motor/generator inverter. Note: When there is a more precise SP available that SP should be used instead of these more generic SPs. | [6 empty] | 202 | Diagnostic | [7 empty] | J1939DA |  | 2022-02-12 |  |  | None | IdentityOnly
|  |  |  | N/A | N/A | [15 empty] | 21989 | Motor/Generator 5 Inverter Internal Power Supply 34 Output Voltage | This component is the internal power supply instance of the specified motor/generator inverter. Note: When there is a more precise SP available that SP should be used instead of these more generic SPs. | [6 empty] | 202 | Diagnostic | [7 empty] | J1939DA |  | 2022-02-12 |  |  | None | IdentityOnly
|  |  |  | N/A | N/A | [15 empty] | 21990 | Motor/Generator 5 Inverter Internal Power Supply 35 Output Voltage | This component is the internal power supply instance of the specified motor/generator inverter. Note: When there is a more precise SP available that SP should be used instead of these more generic SPs. | [6 empty] | 202 | Diagnostic | [7 empty] | J1939DA |  | 2022-02-12 |  |  | None | IdentityOnly
|  |  |  | N/A | N/A | [15 empty] | 21991 | Motor/Generator 6 Inverter Internal Power Supply 9 Output Voltage | This component is the internal power supply instance of the specified motor/generator inverter. Note: When there is a more precise SP available that SP should be used instead of these more generic SPs. | [6 empty] | 202 | Diagnostic | [7 empty] | J1939DA |  | 2022-02-12 |  |  | None | IdentityOnly
|  |  |  | N/A | N/A | [15 empty] | 21992 | Motor/Generator 6 Inverter Internal Power Supply 10 Output Voltage | This component is the internal power supply instance of the specified motor/generator inverter. Note: When there is a more precise SP available that SP should be used instead of these more generic SPs. | [6 empty] | 202 | Diagnostic | [7 empty] | J1939DA |  | 2022-02-12 |  |  | None | IdentityOnly
|  |  |  | N/A | N/A | [15 empty] | 21993 | Motor/Generator 6 Inverter Internal Power Supply 11 Output Voltage | This component is the internal power supply instance of the specified motor/generator inverter. Note: When there is a more precise SP available that SP should be used instead of these more generic SPs. | [6 empty] | 202 | Diagnostic | [7 empty] | J1939DA |  | 2022-02-12 |  |  | None | IdentityOnly
|  |  |  | N/A | N/A | [15 empty] | 21994 | Motor/Generator 6 Inverter Internal Power Supply 12 Output Voltage | This component is the internal power supply instance of the specified motor/generator inverter. Note: When there is a more precise SP available that SP should be used instead of these more generic SPs. | [6 empty] | 202 | Diagnostic | [7 empty] | J1939DA |  | 2022-02-12 |  |  | None | IdentityOnly
|  |  |  | N/A | N/A | [15 empty] | 21995 | Motor/Generator 6 Inverter Internal Power Supply 13 Output Voltage | This component is the internal power supply instance of the specified motor/generator inverter. Note: When there is a more precise SP available that SP should be used instead of these more generic SPs. | [6 empty] | 202 | Diagnostic | [7 empty] | J1939DA |  | 2022-02-12 |  |  | None | IdentityOnly
|  |  |  | N/A | N/A | [15 empty] | 21996 | Motor/Generator 6 Inverter Internal Power Supply 14 Output Voltage | This component is the internal power supply instance of the specified motor/generator inverter. Note: When there is a more precise SP available that SP should be used instead of these more generic SPs. | [6 empty] | 202 | Diagnostic | [7 empty] | J1939DA |  | 2022-02-12 |  |  | None | IdentityOnly
|  |  |  | N/A | N/A | [15 empty] | 21997 | Motor/Generator 6 Inverter Internal Power Supply 15 Output Voltage | This component is the internal power supply instance of the specified motor/generator inverter. Note: When there is a more precise SP available that SP should be used instead of these more generic SPs. | [6 empty] | 202 | Diagnostic | [7 empty] | J1939DA |  | 2022-02-12 |  |  | None | IdentityOnly
|  |  |  | N/A | N/A | [15 empty] | 21998 | Motor/Generator 6 Inverter Internal Power Supply 16 Output Voltage | This component is the internal power supply instance of the specified motor/generator inverter. Note: When there is a more precise SP available that SP should be used instead of these more generic SPs. | [6 empty] | 202 | Diagnostic | [7 empty] | J1939DA |  | 2022-02-12 |  |  | None | IdentityOnly
|  |  |  | N/A | N/A | [15 empty] | 21999 | Motor/Generator 6 Inverter Internal Power Supply 17 Output Voltage | This component is the internal power supply instance of the specified motor/generator inverter. Note: When there is a more precise SP available that SP should be used instead of these more generic SPs. | [6 empty] | 202 | Diagnostic | [7 empty] | J1939DA |  | 2022-02-12 |  |  | None | IdentityOnly
|  |  |  | N/A | N/A | [15 empty] | 22000 | Motor/Generator 6 Inverter Internal Power Supply 18 Output Voltage | This component is the internal power supply instance of the specified motor/generator inverter. Note: When there is a more precise SP available that SP should be used instead of these more generic SPs. | [6 empty] | 202 | Diagnostic | [7 empty] | J1939DA |  | 2022-02-12 |  |  | None | IdentityOnly
|  |  |  | N/A | N/A | [15 empty] | 22001 | Motor/Generator 6 Inverter Internal Power Supply 19 Output Voltage | This component is the internal power supply instance of the specified motor/generator inverter. Note: When there is a more precise SP available that SP should be used instead of these more generic SPs. | [6 empty] | 202 | Diagnostic | [7 empty] | J1939DA |  | 2022-02-12 |  |  | None | IdentityOnly
|  |  |  | N/A | N/A | [15 empty] | 22002 | Motor/Generator 6 Inverter Internal Power Supply 20 Output Voltage | This component is the internal power supply instance of the specified motor/generator inverter. Note: When there is a more precise SP available that SP should be used instead of these more generic SPs. | [6 empty] | 202 | Diagnostic | [7 empty] | J1939DA |  | 2022-02-12 |  |  | None | IdentityOnly
|  |  |  | N/A | N/A | [15 empty] | 22003 | Motor/Generator 6 Inverter Internal Power Supply 21 Output Voltage | This component is the internal power supply instance of the specified motor/generator inverter. Note: When there is a more precise SP available that SP should be used instead of these more generic SPs. | [6 empty] | 202 | Diagnostic | [7 empty] | J1939DA |  | 2022-02-12 |  |  | None | IdentityOnly
|  |  |  | N/A | N/A | [15 empty] | 22004 | Motor/Generator 6 Inverter Internal Power Supply 22 Output Voltage | This component is the internal power supply instance of the specified motor/generator inverter. Note: When there is a more precise SP available that SP should be used instead of these more generic SPs. | [6 empty] | 202 | Diagnostic | [7 empty] | J1939DA |  | 2022-02-12 |  |  | None | IdentityOnly
|  |  |  | N/A | N/A | [15 empty] | 22005 | Motor/Generator 6 Inverter Internal Power Supply 23 Output Voltage | This component is the internal power supply instance of the specified motor/generator inverter. Note: When there is a more precise SP available that SP should be used instead of these more generic SPs. | [6 empty] | 202 | Diagnostic | [7 empty] | J1939DA |  | 2022-02-12 |  |  | None | IdentityOnly
|  |  |  | N/A | N/A | [15 empty] | 22006 | Motor/Generator 6 Inverter Internal Power Supply 24 Output Voltage | This component is the internal power supply instance of the specified motor/generator inverter. Note: When there is a more precise SP available that SP should be used instead of these more generic SPs. | [6 empty] | 202 | Diagnostic | [7 empty] | J1939DA |  | 2022-02-12 |  |  | None | IdentityOnly
|  |  |  | N/A | N/A | [15 empty] | 22007 | Motor/Generator 6 Inverter Internal Power Supply 25 Output Voltage | This component is the internal power supply instance of the specified motor/generator inverter. Note: When there is a more precise SP available that SP should be used instead of these more generic SPs. | [6 empty] | 202 | Diagnostic | [7 empty] | J1939DA |  | 2022-02-12 |  |  | None | IdentityOnly
|  |  |  | N/A | N/A | [15 empty] | 22008 | Motor/Generator 6 Inverter Internal Power Supply 26 Output Voltage | This component is the internal power supply instance of the specified motor/generator inverter. Note: When there is a more precise SP available that SP should be used instead of these more generic SPs. | [6 empty] | 202 | Diagnostic | [7 empty] | J1939DA |  | 2022-02-12 |  |  | None | IdentityOnly
|  |  |  | N/A | N/A | [15 empty] | 22009 | Motor/Generator 6 Inverter Internal Power Supply 27 Output Voltage | This component is the internal power supply instance of the specified motor/generator inverter. Note: When there is a more precise SP available that SP should be used instead of these more generic SPs. | [6 empty] | 202 | Diagnostic | [7 empty] | J1939DA |  | 2022-02-12 |  |  | None | IdentityOnly
|  |  |  | N/A | N/A | [15 empty] | 22010 | Motor/Generator 6 Inverter Internal Power Supply 28 Output Voltage | This component is the internal power supply instance of the specified motor/generator inverter. Note: When there is a more precise SP available that SP should be used instead of these more generic SPs. | [6 empty] | 202 | Diagnostic | [7 empty] | J1939DA |  | 2022-02-12 |  |  | None | IdentityOnly
|  |  |  | N/A | N/A | [15 empty] | 22011 | Motor/Generator 6 Inverter Internal Power Supply 29 Output Voltage | This component is the internal power supply instance of the specified motor/generator inverter. Note: When there is a more precise SP available that SP should be used instead of these more generic SPs. | [6 empty] | 202 | Diagnostic | [7 empty] | J1939DA |  | 2022-02-12 |  |  | None | IdentityOnly
|  |  |  | N/A | N/A | [15 empty] | 22012 | Motor/Generator 6 Inverter Internal Power Supply 30 Output Voltage | This component is the internal power supply instance of the specified motor/generator inverter. Note: When there is a more precise SP available that SP should be used instead of these more generic SPs. | [6 empty] | 202 | Diagnostic | [7 empty] | J1939DA |  | 2022-02-12 |  |  | None | IdentityOnly
|  |  |  | N/A | N/A | [15 empty] | 22013 | Motor/Generator 6 Inverter Internal Power Supply 31 Output Voltage | This component is the internal power supply instance of the specified motor/generator inverter. Note: When there is a more precise SP available that SP should be used instead of these more generic SPs. | [6 empty] | 202 | Diagnostic | [7 empty] | J1939DA |  | 2022-02-12 |  |  | None | IdentityOnly
|  |  |  | N/A | N/A | [15 empty] | 22014 | Motor/Generator 6 Inverter Internal Power Supply 32 Output Voltage | This component is the internal power supply instance of the specified motor/generator inverter. Note: When there is a more precise SP available that SP should be used instead of these more generic SPs. | [6 empty] | 202 | Diagnostic | [7 empty] | J1939DA |  | 2022-02-12 |  |  | None | IdentityOnly
|  |  |  | N/A | N/A | [15 empty] | 22015 | Motor/Generator 6 Inverter Internal Power Supply 33 Output Voltage | This component is the internal power supply instance of the specified motor/generator inverter. Note: When there is a more precise SP available that SP should be used instead of these more generic SPs. | [6 empty] | 202 | Diagnostic | [7 empty] | J1939DA |  | 2022-02-12 |  |  | None | IdentityOnly
|  |  |  | N/A | N/A | [15 empty] | 22016 | Motor/Generator 6 Inverter Internal Power Supply 34 Output Voltage | This component is the internal power supply instance of the specified motor/generator inverter. Note: When there is a more precise SP available that SP should be used instead of these more generic SPs. | [6 empty] | 202 | Diagnostic | [7 empty] | J1939DA |  | 2022-02-12 |  |  | None | IdentityOnly
|  |  |  | N/A | N/A | [15 empty] | 22017 | Motor/Generator 6 Inverter Internal Power Supply 35 Output Voltage | This component is the internal power supply instance of the specified motor/generator inverter. Note: When there is a more precise SP available that SP should be used instead of these more generic SPs. | [6 empty] | 202 | Diagnostic | [7 empty] | J1939DA |  | 2022-02-12 |  |  | None | IdentityOnly
|  |  |  | N/A | N/A | [15 empty] | 22018 | Motor/Generator 1 Inverter Temperature 6 | The exact location of this temperature can be defined by the manufacturer. It is intended to be located somewhere on the inverter. | [6 empty] | 202 | Diagnostic | [7 empty] | J1939DA |  | 2022-02-12 |  |  | None | IdentityOnly
|  |  |  | N/A | N/A | [15 empty] | 22019 | Motor/Generator 1 Inverter Temperature 7 | The exact location of this temperature can be defined by the manufacturer. It is intended to be located somewhere on the inverter. | [6 empty] | 202 | Diagnostic | [7 empty] | J1939DA |  | 2022-02-12 |  |  | None | IdentityOnly
|  |  |  | N/A | N/A | [15 empty] | 22020 | Motor/Generator 2 Inverter Temperature 6 | The exact location of this temperature can be defined by the manufacturer. It is intended to be located somewhere on the inverter. | [6 empty] | 202 | Diagnostic | [7 empty] | J1939DA |  | 2022-02-12 |  |  | None | IdentityOnly
|  |  |  | N/A | N/A | [15 empty] | 22021 | Motor/Generator 2 Inverter Temperature 7 | The exact location of this temperature can be defined by the manufacturer. It is intended to be located somewhere on the inverter. | [6 empty] | 202 | Diagnostic | [7 empty] | J1939DA |  | 2022-02-12 |  |  | None | IdentityOnly
|  |  |  | N/A | N/A | [15 empty] | 22022 | Motor/Generator 3 Inverter Temperature 6 | The exact location of this temperature can be defined by the manufacturer. It is intended to be located somewhere on the inverter. | [6 empty] | 202 | Diagnostic | [7 empty] | J1939DA |  | 2022-02-12 |  |  | None | IdentityOnly
|  |  |  | N/A | N/A | [15 empty] | 22023 | Motor/Generator 3 Inverter Temperature 7 | The exact location of this temperature can be defined by the manufacturer. It is intended to be located somewhere on the inverter. | [6 empty] | 202 | Diagnostic | [7 empty] | J1939DA |  | 2022-02-12 |  |  | None | IdentityOnly
|  |  |  | N/A | N/A | [15 empty] | 22024 | Motor/Generator 4 Inverter Temperature 6 | The exact location of this temperature can be defined by the manufacturer. It is intended to be located somewhere on the inverter. | [6 empty] | 202 | Diagnostic | [7 empty] | J1939DA |  | 2022-02-12 |  |  | None | IdentityOnly
|  |  |  | N/A | N/A | [15 empty] | 22025 | Motor/Generator 4 Inverter Temperature 7 | The exact location of this temperature can be defined by the manufacturer. It is intended to be located somewhere on the inverter. | [6 empty] | 202 | Diagnostic | [7 empty] | J1939DA |  | 2022-02-12 |  |  | None | IdentityOnly
|  |  |  | N/A | N/A | [15 empty] | 22026 | Motor/Generator 5 Inverter Temperature 6 | The exact location of this temperature can be defined by the manufacturer. It is intended to be located somewhere on the inverter. | [6 empty] | 202 | Diagnostic | [7 empty] | J1939DA |  | 2022-02-12 |  |  | None | IdentityOnly
|  |  |  | N/A | N/A | [15 empty] | 22027 | Motor/Generator 5 Inverter Temperature 7 | The exact location of this temperature can be defined by the manufacturer. It is intended to be located somewhere on the inverter. | [6 empty] | 202 | Diagnostic | [7 empty] | J1939DA |  | 2022-02-12 |  |  | None | IdentityOnly
|  |  |  | N/A | N/A | [15 empty] | 22028 | Motor/Generator 6 Inverter Temperature 6 | The exact location of this temperature can be defined by the manufacturer. It is intended to be located somewhere on the inverter. | [6 empty] | 202 | Diagnostic | [7 empty] | J1939DA |  | 2022-02-12 |  |  | None | IdentityOnly
|  |  |  | N/A | N/A | [15 empty] | 22029 | Motor/Generator 6 Inverter Temperature 7 | The exact location of this temperature can be defined by the manufacturer. It is intended to be located somewhere on the inverter. | [6 empty] | 202 | Diagnostic | [7 empty] | J1939DA |  | 2022-02-12 |  |  | None | IdentityOnly
|  |  |  | N/A | N/A | [15 empty] | 22030 | Motor/Generator 1 Inverter Phase U Current Sensor Power Supply 1 Output Voltage | The component is the power supply to this phase current sensor in the specified motor/generator inverter. Note: Manufacturer-specific phase nomenclature (e.g. 1,2,3 or a,b,c) may differ. | [6 empty] | 202 | Diagnostic | [7 empty] | J1939DA |  | 2022-02-12 |  |  | None | IdentityOnly
|  |  |  | N/A | N/A | [15 empty] | 22031 | Motor/Generator 1 Inverter Phase V Current Sensor Power Supply 1 Output Voltage | The component is the power supply to this phase current sensor in the specified motor/generator inverter. Note: Manufacturer-specific phase nomenclature (e.g. 1,2,3 or a,b,c) may differ. | [6 empty] | 202 | Diagnostic | [7 empty] | J1939DA |  | 2022-02-12 |  |  | None | IdentityOnly
|  |  |  | N/A | N/A | [15 empty] | 22032 | Motor/Generator 1 Inverter Phase W Current Sensor Power Supply 1 Output Voltage | The component is the power supply to this phase current sensor in the specified motor/generator inverter. Note: Manufacturer-specific phase nomenclature (e.g. 1,2,3 or a,b,c) may differ. | [6 empty] | 202 | Diagnostic | [7 empty] | J1939DA |  | 2022-02-12 |  |  | None | IdentityOnly
|  |  |  | N/A | N/A | [15 empty] | 22033 | Motor/Generator 1 Inverter Phase U Current Sensor Power Supply 2 Output Voltage | The component is the power supply to this phase current sensor in the specified motor/generator inverter. Note: Manufacturer-specific phase nomenclature (e.g. 1,2,3 or a,b,c) may differ. | [6 empty] | 202 | Diagnostic | [7 empty] | J1939DA |  | 2022-02-12 |  |  | None | IdentityOnly
|  |  |  | N/A | N/A | [15 empty] | 22034 | Motor/Generator 1 Inverter Phase V Current Sensor Power Supply 2 Output Voltage | The component is the power supply to this phase current sensor in the specified motor/generator inverter. Note: Manufacturer-specific phase nomenclature (e.g. 1,2,3 or a,b,c) may differ. | [6 empty] | 202 | Diagnostic | [7 empty] | J1939DA |  | 2022-02-12 |  |  | None | IdentityOnly
|  |  |  | N/A | N/A | [15 empty] | 22035 | Motor/Generator 1 Inverter Phase W Current Sensor Power Supply 2 Output Voltage | The component is the power supply to this phase current sensor in the specified motor/generator inverter. Note: Manufacturer-specific phase nomenclature (e.g. 1,2,3 or a,b,c) may differ. | [6 empty] | 202 | Diagnostic | [7 empty] | J1939DA |  | 2022-02-12 |  |  | None | IdentityOnly
|  |  |  | N/A | N/A | [15 empty] | 22036 | Motor/Generator 1 Inverter Phase U Current Sensor Power Supply 3 Output Voltage | The component is the power supply to this phase current sensor in the specified motor/generator inverter. Note: Manufacturer-specific phase nomenclature (e.g. 1,2,3 or a,b,c) may differ. | [6 empty] | 202 | Diagnostic | [7 empty] | J1939DA |  | 2022-02-12 |  |  | None | IdentityOnly
|  |  |  | N/A | N/A | [15 empty] | 22037 | Motor/Generator 1 Inverter Phase V Current Sensor Power Supply 3 Output Voltage | The component is the power supply to this phase current sensor in the specified motor/generator inverter. Note: Manufacturer-specific phase nomenclature (e.g. 1,2,3 or a,b,c) may differ. | [6 empty] | 202 | Diagnostic | [7 empty] | J1939DA |  | 2022-02-12 |  |  | None | IdentityOnly
|  |  |  | N/A | N/A | [15 empty] | 22038 | Motor/Generator 1 Inverter Phase W Current Sensor Power Supply 3 Output Voltage | The component is the power supply to this phase current sensor in the specified motor/generator inverter. Note: Manufacturer-specific phase nomenclature (e.g. 1,2,3 or a,b,c) may differ. | [6 empty] | 202 | Diagnostic | [7 empty] | J1939DA |  | 2022-02-12 |  |  | None | IdentityOnly
|  |  |  | N/A | N/A | [15 empty] | 22039 | Motor/Generator 2 Inverter Phase U Current Sensor Power Supply 1 Output Voltage | The component is the power supply to this phase current sensor in the specified motor/generator inverter. Note: Manufacturer-specific phase nomenclature (e.g. 1,2,3 or a,b,c) may differ. | [6 empty] | 202 | Diagnostic | [7 empty] | J1939DA |  | 2022-02-12 |  |  | None | IdentityOnly
|  |  |  | N/A | N/A | [15 empty] | 22040 | Motor/Generator 2 Inverter Phase V Current Sensor Power Supply 1 Output Voltage | The component is the power supply to this phase current sensor in the specified motor/generator inverter. Note: Manufacturer-specific phase nomenclature (e.g. 1,2,3 or a,b,c) may differ. | [6 empty] | 202 | Diagnostic | [7 empty] | J1939DA |  | 2022-02-12 |  |  | None | IdentityOnly
|  |  |  | N/A | N/A | [15 empty] | 22041 | Motor/Generator 2 Inverter Phase W Current Sensor Power Supply 1 Output Voltage | The component is the power supply to this phase current sensor in the specified motor/generator inverter. Note: Manufacturer-specific phase nomenclature (e.g. 1,2,3 or a,b,c) may differ. | [6 empty] | 202 | Diagnostic | [7 empty] | J1939DA |  | 2022-02-12 |  |  | None | IdentityOnly
|  |  |  | N/A | N/A | [15 empty] | 22042 | Motor/Generator 2 Inverter Phase U Current Sensor Power Supply 2 Output Voltage | The component is the power supply to this phase current sensor in the specified motor/generator inverter. Note: Manufacturer-specific phase nomenclature (e.g. 1,2,3 or a,b,c) may differ. | [6 empty] | 202 | Diagnostic | [7 empty] | J1939DA |  | 2022-02-12 |  |  | None | IdentityOnly
|  |  |  | N/A | N/A | [15 empty] | 22043 | Motor/Generator 2 Inverter Phase V Current Sensor Power Supply 2 Output Voltage | The component is the power supply to this phase current sensor in the specified motor/generator inverter. Note: Manufacturer-specific phase nomenclature (e.g. 1,2,3 or a,b,c) may differ. | [6 empty] | 202 | Diagnostic | [7 empty] | J1939DA |  | 2022-02-12 |  |  | None | IdentityOnly
|  |  |  | N/A | N/A | [15 empty] | 22044 | Motor/Generator 2 Inverter Phase W Current Sensor Power Supply 2 Output Voltage | The component is the power supply to this phase current sensor in the specified motor/generator inverter. Note: Manufacturer-specific phase nomenclature (e.g. 1,2,3 or a,b,c) may differ. | [6 empty] | 202 | Diagnostic | [7 empty] | J1939DA |  | 2022-02-12 |  |  | None | IdentityOnly
|  |  |  | N/A | N/A | [15 empty] | 22045 | Motor/Generator 2 Inverter Phase U Current Sensor Power Supply 3 Output Voltage | The component is the power supply to this phase current sensor in the specified motor/generator inverter. Note: Manufacturer-specific phase nomenclature (e.g. 1,2,3 or a,b,c) may differ. | [6 empty] | 202 | Diagnostic | [7 empty] | J1939DA |  | 2022-02-12 |  |  | None | IdentityOnly
|  |  |  | N/A | N/A | [15 empty] | 22046 | Motor/Generator 2 Inverter Phase V Current Sensor Power Supply 3 Output Voltage | The component is the power supply to this phase current sensor in the specified motor/generator inverter. Note: Manufacturer-specific phase nomenclature (e.g. 1,2,3 or a,b,c) may differ. | [6 empty] | 202 | Diagnostic | [7 empty] | J1939DA |  | 2022-02-12 |  |  | None | IdentityOnly
|  |  |  | N/A | N/A | [15 empty] | 22047 | Motor/Generator 2 Inverter Phase W Current Sensor Power Supply 3 Output Voltage | The component is the power supply to this phase current sensor in the specified motor/generator inverter. Note: Manufacturer-specific phase nomenclature (e.g. 1,2,3 or a,b,c) may differ. | [6 empty] | 202 | Diagnostic | [7 empty] | J1939DA |  | 2022-02-12 |  |  | None | IdentityOnly
|  |  |  | N/A | N/A | [15 empty] | 22048 | Motor/Generator 3 Inverter Phase U Current Sensor Power Supply 1 Output Voltage | The component is the power supply to this phase current sensor in the specified motor/generator inverter. Note: Manufacturer-specific phase nomenclature (e.g. 1,2,3 or a,b,c) may differ. | [6 empty] | 202 | Diagnostic | [7 empty] | J1939DA |  | 2022-02-12 |  |  | None | IdentityOnly
|  |  |  | N/A | N/A | [15 empty] | 22049 | Motor/Generator 3 Inverter Phase V Current Sensor Power Supply 1 Output Voltage | The component is the power supply to this phase current sensor in the specified motor/generator inverter. Note: Manufacturer-specific phase nomenclature (e.g. 1,2,3 or a,b,c) may differ. | [6 empty] | 202 | Diagnostic | [7 empty] | J1939DA |  | 2022-02-12 |  |  | None | IdentityOnly
|  |  |  | N/A | N/A | [15 empty] | 22050 | Motor/Generator 3 Inverter Phase W Current Sensor Power Supply 1 Output Voltage | The component is the power supply to this phase current sensor in the specified motor/generator inverter. Note: Manufacturer-specific phase nomenclature (e.g. 1,2,3 or a,b,c) may differ. | [6 empty] | 202 | Diagnostic | [7 empty] | J1939DA |  | 2022-02-12 |  |  | None | IdentityOnly
|  |  |  | N/A | N/A | [15 empty] | 22051 | Motor/Generator 3 Inverter Phase U Current Sensor Power Supply 2 Output Voltage | The component is the power supply to this phase current sensor in the specified motor/generator inverter. Note: Manufacturer-specific phase nomenclature (e.g. 1,2,3 or a,b,c) may differ. | [6 empty] | 202 | Diagnostic | [7 empty] | J1939DA |  | 2022-02-12 |  |  | None | IdentityOnly
|  |  |  | N/A | N/A | [15 empty] | 22052 | Motor/Generator 3 Inverter Phase V Current Sensor Power Supply 2 Output Voltage | The component is the power supply to this phase current sensor in the specified motor/generator inverter. Note: Manufacturer-specific phase nomenclature (e.g. 1,2,3 or a,b,c) may differ. | [6 empty] | 202 | Diagnostic | [7 empty] | J1939DA |  | 2022-02-12 |  |  | None | IdentityOnly
|  |  |  | N/A | N/A | [15 empty] | 22053 | Motor/Generator 3 Inverter Phase W Current Sensor Power Supply 2 Output Voltage | The component is the power supply to this phase current sensor in the specified motor/generator inverter. Note: Manufacturer-specific phase nomenclature (e.g. 1,2,3 or a,b,c) may differ. | [6 empty] | 202 | Diagnostic | [7 empty] | J1939DA |  | 2022-02-12 |  |  | None | IdentityOnly
|  |  |  | N/A | N/A | [15 empty] | 22054 | Motor/Generator 3 Inverter Phase U Current Sensor Power Supply 3 Output Voltage | The component is the power supply to this phase current sensor in the specified motor/generator inverter. Note: Manufacturer-specific phase nomenclature (e.g. 1,2,3 or a,b,c) may differ. | [6 empty] | 202 | Diagnostic | [7 empty] | J1939DA |  | 2022-02-12 |  |  | None | IdentityOnly
|  |  |  | N/A | N/A | [15 empty] | 22055 | Motor/Generator 3 Inverter Phase V Current Sensor Power Supply 3 Output Voltage | The component is the power supply to this phase current sensor in the specified motor/generator inverter. Note: Manufacturer-specific phase nomenclature (e.g. 1,2,3 or a,b,c) may differ. | [6 empty] | 202 | Diagnostic | [7 empty] | J1939DA |  | 2022-02-12 |  |  | None | IdentityOnly
|  |  |  | N/A | N/A | [15 empty] | 22056 | Motor/Generator 3 Inverter Phase W Current Sensor Power Supply 3 Output Voltage | The component is the power supply to this phase current sensor in the specified motor/generator inverter. Note: Manufacturer-specific phase nomenclature (e.g. 1,2,3 or a,b,c) may differ. | [6 empty] | 202 | Diagnostic | [7 empty] | J1939DA |  | 2022-02-12 |  |  | None | IdentityOnly
|  |  |  | N/A | N/A | [15 empty] | 22057 | Motor/Generator 4 Inverter Phase U Current Sensor Power Supply 1 Output Voltage | The component is the power supply to this phase current sensor in the specified motor/generator inverter. Note: Manufacturer-specific phase nomenclature (e.g. 1,2,3 or a,b,c) may differ. | [6 empty] | 202 | Diagnostic | [7 empty] | J1939DA |  | 2022-02-12 |  |  | None | IdentityOnly
|  |  |  | N/A | N/A | [15 empty] | 22058 | Motor/Generator 4 Inverter Phase V Current Sensor Power Supply 1 Output Voltage | The component is the power supply to this phase current sensor in the specified motor/generator inverter. Note: Manufacturer-specific phase nomenclature (e.g. 1,2,3 or a,b,c) may differ. | [6 empty] | 202 | Diagnostic | [7 empty] | J1939DA |  | 2022-02-12 |  |  | None | IdentityOnly
|  |  |  | N/A | N/A | [15 empty] | 22059 | Motor/Generator 4 Inverter Phase W Current Sensor Power Supply 1 Output Voltage | The component is the power supply to this phase current sensor in the specified motor/generator inverter. Note: Manufacturer-specific phase nomenclature (e.g. 1,2,3 or a,b,c) may differ. | [6 empty] | 202 | Diagnostic | [7 empty] | J1939DA |  | 2022-02-12 |  |  | None | IdentityOnly
|  |  |  | N/A | N/A | [15 empty] | 22060 | Motor/Generator 4 Inverter Phase U Current Sensor Power Supply 2 Output Voltage | The component is the power supply to this phase current sensor in the specified motor/generator inverter. Note: Manufacturer-specific phase nomenclature (e.g. 1,2,3 or a,b,c) may differ. | [6 empty] | 202 | Diagnostic | [7 empty] | J1939DA |  | 2022-02-12 |  |  | None | IdentityOnly
|  |  |  | N/A | N/A | [15 empty] | 22061 | Motor/Generator 4 Inverter Phase V Current Sensor Power Supply 2 Output Voltage | The component is the power supply to this phase current sensor in the specified motor/generator inverter. Note: Manufacturer-specific phase nomenclature (e.g. 1,2,3 or a,b,c) may differ. | [6 empty] | 202 | Diagnostic | [7 empty] | J1939DA |  | 2022-02-12 |  |  | None | IdentityOnly
|  |  |  | N/A | N/A | [15 empty] | 22062 | Motor/Generator 4 Inverter Phase W Current Sensor Power Supply 2 Output Voltage | The component is the power supply to this phase current sensor in the specified motor/generator inverter. Note: Manufacturer-specific phase nomenclature (e.g. 1,2,3 or a,b,c) may differ. | [6 empty] | 202 | Diagnostic | [7 empty] | J1939DA |  | 2022-02-12 |  |  | None | IdentityOnly
|  |  |  | N/A | N/A | [15 empty] | 22063 | Motor/Generator 4 Inverter Phase U Current Sensor Power Supply 3 Output Voltage | The component is the power supply to this phase current sensor in the specified motor/generator inverter. Note: Manufacturer-specific phase nomenclature (e.g. 1,2,3 or a,b,c) may differ. | [6 empty] | 202 | Diagnostic | [7 empty] | J1939DA |  | 2022-02-12 |  |  | None | IdentityOnly
|  |  |  | N/A | N/A | [15 empty] | 22064 | Motor/Generator 4 Inverter Phase V Current Sensor Power Supply 3 Output Voltage | The component is the power supply to this phase current sensor in the specified motor/generator inverter. Note: Manufacturer-specific phase nomenclature (e.g. 1,2,3 or a,b,c) may differ. | [6 empty] | 202 | Diagnostic | [7 empty] | J1939DA |  | 2022-02-12 |  |  | None | IdentityOnly
|  |  |  | N/A | N/A | [15 empty] | 22065 | Motor/Generator 4 Inverter Phase W Current Sensor Power Supply 3 Output Voltage | The component is the power supply to this phase current sensor in the specified motor/generator inverter. Note: Manufacturer-specific phase nomenclature (e.g. 1,2,3 or a,b,c) may differ. | [6 empty] | 202 | Diagnostic | [7 empty] | J1939DA |  | 2022-02-12 |  |  | None | IdentityOnly
|  |  |  | N/A | N/A | [15 empty] | 22066 | Motor/Generator 5 Inverter Phase U Current Sensor Power Supply 1 Output Voltage | The component is the power supply to this phase current sensor in the specified motor/generator inverter. Note: Manufacturer-specific phase nomenclature (e.g. 1,2,3 or a,b,c) may differ. | [6 empty] | 202 | Diagnostic | [7 empty] | J1939DA |  | 2022-02-12 |  |  | None | IdentityOnly
|  |  |  | N/A | N/A | [15 empty] | 22067 | Motor/Generator 5 Inverter Phase V Current Sensor Power Supply 1 Output Voltage | The component is the power supply to this phase current sensor in the specified motor/generator inverter. Note: Manufacturer-specific phase nomenclature (e.g. 1,2,3 or a,b,c) may differ. | [6 empty] | 202 | Diagnostic | [7 empty] | J1939DA |  | 2022-02-12 |  |  | None | IdentityOnly
|  |  |  | N/A | N/A | [15 empty] | 22068 | Motor/Generator 5 Inverter Phase W Current Sensor Power Supply 1 Output Voltage | The component is the power supply to this phase current sensor in the specified motor/generator inverter. Note: Manufacturer-specific phase nomenclature (e.g. 1,2,3 or a,b,c) may differ. | [6 empty] | 202 | Diagnostic | [7 empty] | J1939DA |  | 2022-02-12 |  |  | None | IdentityOnly
|  |  |  | N/A | N/A | [15 empty] | 22069 | Motor/Generator 5 Inverter Phase U Current Sensor Power Supply 2 Output Voltage | The component is the power supply to this phase current sensor in the specified motor/generator inverter. Note: Manufacturer-specific phase nomenclature (e.g. 1,2,3 or a,b,c) may differ. | [6 empty] | 202 | Diagnostic | [7 empty] | J1939DA |  | 2022-02-12 |  |  | None | IdentityOnly
|  |  |  | N/A | N/A | [15 empty] | 22070 | Motor/Generator 5 Inverter Phase V Current Sensor Power Supply 2 Output Voltage | The component is the power supply to this phase current sensor in the specified motor/generator inverter. Note: Manufacturer-specific phase nomenclature (e.g. 1,2,3 or a,b,c) may differ. | [6 empty] | 202 | Diagnostic | [7 empty] | J1939DA |  | 2022-02-12 |  |  | None | IdentityOnly
|  |  |  | N/A | N/A | [15 empty] | 22071 | Motor/Generator 5 Inverter Phase W Current Sensor Power Supply 2 Output Voltage | The component is the power supply to this phase current sensor in the specified motor/generator inverter. Note: Manufacturer-specific phase nomenclature (e.g. 1,2,3 or a,b,c) may differ. | [6 empty] | 202 | Diagnostic | [7 empty] | J1939DA |  | 2022-02-12 |  |  | None | IdentityOnly
|  |  |  | N/A | N/A | [15 empty] | 22072 | Motor/Generator 5 Inverter Phase U Current Sensor Power Supply 3 Output Voltage | The component is the power supply to this phase current sensor in the specified motor/generator inverter. Note: Manufacturer-specific phase nomenclature (e.g. 1,2,3 or a,b,c) may differ. | [6 empty] | 202 | Diagnostic | [7 empty] | J1939DA |  | 2022-02-12 |  |  | None | IdentityOnly
|  |  |  | N/A | N/A | [15 empty] | 22073 | Motor/Generator 5 Inverter Phase V Current Sensor Power Supply 3 Output Voltage | The component is the power supply to this phase current sensor in the specified motor/generator inverter. Note: Manufacturer-specific phase nomenclature (e.g. 1,2,3 or a,b,c) may differ. | [6 empty] | 202 | Diagnostic | [7 empty] | J1939DA |  | 2022-02-12 |  |  | None | IdentityOnly
|  |  |  | N/A | N/A | [15 empty] | 22074 | Motor/Generator 5 Inverter Phase W Current Sensor Power Supply 3 Output Voltage | The component is the power supply to this phase current sensor in the specified motor/generator inverter. Note: Manufacturer-specific phase nomenclature (e.g. 1,2,3 or a,b,c) may differ. | [6 empty] | 202 | Diagnostic | [7 empty] | J1939DA |  | 2022-02-12 |  |  | None | IdentityOnly
|  |  |  | N/A | N/A | [15 empty] | 22075 | Motor/Generator 6 Inverter Phase U Current Sensor Power Supply 1 Output Voltage | The component is the power supply to this phase current sensor in the specified motor/generator inverter. Note: Manufacturer-specific phase nomenclature (e.g. 1,2,3 or a,b,c) may differ. | [6 empty] | 202 | Diagnostic | [7 empty] | J1939DA |  | 2022-02-12 |  |  | None | IdentityOnly
|  |  |  | N/A | N/A | [15 empty] | 22076 | Motor/Generator 6 Inverter Phase V Current Sensor Power Supply 1 Output Voltage | The component is the power supply to this phase current sensor in the specified motor/generator inverter. Note: Manufacturer-specific phase nomenclature (e.g. 1,2,3 or a,b,c) may differ. | [6 empty] | 202 | Diagnostic | [7 empty] | J1939DA |  | 2022-02-12 |  |  | None | IdentityOnly
|  |  |  | N/A | N/A | [15 empty] | 22077 | Motor/Generator 6 Inverter Phase W Current Sensor Power Supply 1 Output Voltage | The component is the power supply to this phase current sensor in the specified motor/generator inverter. Note: Manufacturer-specific phase nomenclature (e.g. 1,2,3 or a,b,c) may differ. | [6 empty] | 202 | Diagnostic | [7 empty] | J1939DA |  | 2022-02-12 |  |  | None | IdentityOnly
|  |  |  | N/A | N/A | [15 empty] | 22078 | Motor/Generator 6 Inverter Phase U Current Sensor Power Supply 2 Output Voltage | The component is the power supply to this phase current sensor in the specified motor/generator inverter. Note: Manufacturer-specific phase nomenclature (e.g. 1,2,3 or a,b,c) may differ. | [6 empty] | 202 | Diagnostic | [7 empty] | J1939DA |  | 2022-02-12 |  |  | None | IdentityOnly
|  |  |  | N/A | N/A | [15 empty] | 22079 | Motor/Generator 6 Inverter Phase V Current Sensor Power Supply 2 Output Voltage | The component is the power supply to this phase current sensor in the specified motor/generator inverter. Note: Manufacturer-specific phase nomenclature (e.g. 1,2,3 or a,b,c) may differ. | [6 empty] | 202 | Diagnostic | [7 empty] | J1939DA |  | 2022-02-12 |  |  | None | IdentityOnly
|  |  |  | N/A | N/A | [15 empty] | 22080 | Motor/Generator 6 Inverter Phase W Current Sensor Power Supply 2 Output Voltage | The component is the power supply to this phase current sensor in the specified motor/generator inverter. Note: Manufacturer-specific phase nomenclature (e.g. 1,2,3 or a,b,c) may differ. | [6 empty] | 202 | Diagnostic | [7 empty] | J1939DA |  | 2022-02-12 |  |  | None | IdentityOnly
|  |  |  | N/A | N/A | [15 empty] | 22081 | Motor/Generator 6 Inverter Phase U Current Sensor Power Supply 3 Output Voltage | The component is the power supply to this phase current sensor in the specified motor/generator inverter. Note: Manufacturer-specific phase nomenclature (e.g. 1,2,3 or a,b,c) may differ. | [6 empty] | 202 | Diagnostic | [7 empty] | J1939DA |  | 2022-02-12 |  |  | None | IdentityOnly
|  |  |  | N/A | N/A | [15 empty] | 22082 | Motor/Generator 6 Inverter Phase V Current Sensor Power Supply 3 Output Voltage | The component is the power supply to this phase current sensor in the specified motor/generator inverter. Note: Manufacturer-specific phase nomenclature (e.g. 1,2,3 or a,b,c) may differ. | [6 empty] | 202 | Diagnostic | [7 empty] | J1939DA |  | 2022-02-12 |  |  | None | IdentityOnly
|  |  |  | N/A | N/A | [15 empty] | 22083 | Motor/Generator 6 Inverter Phase W Current Sensor Power Supply 3 Output Voltage | The component is the power supply to this phase current sensor in the specified motor/generator inverter. Note: Manufacturer-specific phase nomenclature (e.g. 1,2,3 or a,b,c) may differ. | [6 empty] | 202 | Diagnostic | [7 empty] | J1939DA |  | 2022-02-12 |  |  | None | IdentityOnly
|  |  |  | N/A | N/A | [15 empty] | 22084 | Motor/Generator 1 Inverter Phase U Power Module Switch Temperature 2 | Indicates the temperature of the Phase U/V/W power module switch (e.g. transistor, IGBT or MOSFET) in this inverter instance. Note: Manufacturer-specific phase nomenclature (e.g. 1,2,3 or a,b,c) may differ. | [6 empty] | 202 | Diagnostic | [7 empty] | J1939DA |  | 2022-02-12 |  |  | None | IdentityOnly
|  |  |  | N/A | N/A | [15 empty] | 22085 | Motor/Generator 1 Inverter Phase V Power Module Switch Temperature 2 | Indicates the temperature of the Phase U/V/W power module switch (e.g. transistor, IGBT or MOSFET) in this inverter instance. Note: Manufacturer-specific phase nomenclature (e.g. 1,2,3 or a,b,c) may differ. | [6 empty] | 202 | Diagnostic | [7 empty] | J1939DA |  | 2022-02-12 |  |  | None | IdentityOnly
|  |  |  | N/A | N/A | [15 empty] | 22086 | Motor/Generator 1 Inverter Phase W Power Module Switch Temperature 2 | Indicates the temperature of the Phase U/V/W power module switch (e.g. transistor, IGBT or MOSFET) in this inverter instance. Note: Manufacturer-specific phase nomenclature (e.g. 1,2,3 or a,b,c) may differ. | [6 empty] | 202 | Diagnostic | [7 empty] | J1939DA |  | 2022-02-12 |  |  | None | IdentityOnly
|  |  |  | N/A | N/A | [15 empty] | 22087 | Motor/Generator 1 Inverter Phase U Power Module Switch Temperature 3 | Indicates the temperature of the Phase U/V/W power module switch (e.g. transistor, IGBT or MOSFET) in this inverter instance. Note: Manufacturer-specific phase nomenclature (e.g. 1,2,3 or a,b,c) may differ. | [6 empty] | 202 | Diagnostic | [7 empty] | J1939DA |  | 2022-02-12 |  |  | None | IdentityOnly
|  |  |  | N/A | N/A | [15 empty] | 22088 | Motor/Generator 1 Inverter Phase V Power Module Switch Temperature 3 | Indicates the temperature of the Phase U/V/W power module switch (e.g. transistor, IGBT or MOSFET) in this inverter instance. Note: Manufacturer-specific phase nomenclature (e.g. 1,2,3 or a,b,c) may differ. | [6 empty] | 202 | Diagnostic | [7 empty] | J1939DA |  | 2022-02-12 |  |  | None | IdentityOnly
|  |  |  | N/A | N/A | [15 empty] | 22089 | Motor/Generator 1 Inverter Phase W Power Module Switch Temperature 3 | Indicates the temperature of the Phase U/V/W power module switch (e.g. transistor, IGBT or MOSFET) in this inverter instance. Note: Manufacturer-specific phase nomenclature (e.g. 1,2,3 or a,b,c) may differ. | [6 empty] | 202 | Diagnostic | [7 empty] | J1939DA |  | 2022-02-12 |  |  | None | IdentityOnly
|  |  |  | N/A | N/A | [15 empty] | 22090 | Motor/Generator 2 Inverter Phase U Power Module Switch Temperature 2 | Indicates the temperature of the Phase U/V/W power module switch (e.g. transistor, IGBT or MOSFET) in this inverter instance. Note: Manufacturer-specific phase nomenclature (e.g. 1,2,3 or a,b,c) may differ. | [6 empty] | 202 | Diagnostic | [7 empty] | J1939DA |  | 2022-02-12 |  |  | None | IdentityOnly
|  |  |  | N/A | N/A | [15 empty] | 22091 | Motor/Generator 2 Inverter Phase V Power Module Switch Temperature 2 | Indicates the temperature of the Phase U/V/W power module switch (e.g. transistor, IGBT or MOSFET) in this inverter instance. Note: Manufacturer-specific phase nomenclature (e.g. 1,2,3 or a,b,c) may differ. | [6 empty] | 202 | Diagnostic | [7 empty] | J1939DA |  | 2022-02-12 |  |  | None | IdentityOnly
|  |  |  | N/A | N/A | [15 empty] | 22092 | Motor/Generator 2 Inverter Phase W Power Module Switch Temperature 2 | Indicates the temperature of the Phase U/V/W power module switch (e.g. transistor, IGBT or MOSFET) in this inverter instance. Note: Manufacturer-specific phase nomenclature (e.g. 1,2,3 or a,b,c) may differ. | [6 empty] | 202 | Diagnostic | [7 empty] | J1939DA |  | 2022-02-12 |  |  | None | IdentityOnly
|  |  |  | N/A | N/A | [15 empty] | 22093 | Motor/Generator 2 Inverter Phase U Power Module Switch Temperature 3 | Indicates the temperature of the Phase U/V/W power module switch (e.g. transistor, IGBT or MOSFET) in this inverter instance. Note: Manufacturer-specific phase nomenclature (e.g. 1,2,3 or a,b,c) may differ. | [6 empty] | 202 | Diagnostic | [7 empty] | J1939DA |  | 2022-02-12 |  |  | None | IdentityOnly
|  |  |  | N/A | N/A | [15 empty] | 22094 | Motor/Generator 2 Inverter Phase V Power Module Switch Temperature 3 | Indicates the temperature of the Phase U/V/W power module switch (e.g. transistor, IGBT or MOSFET) in this inverter instance. Note: Manufacturer-specific phase nomenclature (e.g. 1,2,3 or a,b,c) may differ. | [6 empty] | 202 | Diagnostic | [7 empty] | J1939DA |  | 2022-02-12 |  |  | None | IdentityOnly
|  |  |  | N/A | N/A | [15 empty] | 22095 | Motor/Generator 2 Inverter Phase W Power Module Switch Temperature 3 | Indicates the temperature of the Phase U/V/W power module switch (e.g. transistor, IGBT or MOSFET) in this inverter instance. Note: Manufacturer-specific phase nomenclature (e.g. 1,2,3 or a,b,c) may differ. | [6 empty] | 202 | Diagnostic | [7 empty] | J1939DA |  | 2022-02-12 |  |  | None | IdentityOnly
|  |  |  | N/A | N/A | [15 empty] | 22096 | Motor/Generator 3 Inverter Phase U Power Module Switch Temperature 2 | Indicates the temperature of the Phase U/V/W power module switch (e.g. transistor, IGBT or MOSFET) in this inverter instance. Note: Manufacturer-specific phase nomenclature (e.g. 1,2,3 or a,b,c) may differ. | [6 empty] | 202 | Diagnostic | [7 empty] | J1939DA |  | 2022-02-12 |  |  | None | IdentityOnly
|  |  |  | N/A | N/A | [15 empty] | 22097 | Motor/Generator 3 Inverter Phase V Power Module Switch Temperature 2 | Indicates the temperature of the Phase U/V/W power module switch (e.g. transistor, IGBT or MOSFET) in this inverter instance. Note: Manufacturer-specific phase nomenclature (e.g. 1,2,3 or a,b,c) may differ. | [6 empty] | 202 | Diagnostic | [7 empty] | J1939DA |  | 2022-02-12 |  |  | None | IdentityOnly
|  |  |  | N/A | N/A | [15 empty] | 22098 | Motor/Generator 3 Inverter Phase W Power Module Switch Temperature 2 | Indicates the temperature of the Phase U/V/W power module switch (e.g. transistor, IGBT or MOSFET) in this inverter instance. Note: Manufacturer-specific phase nomenclature (e.g. 1,2,3 or a,b,c) may differ. | [6 empty] | 202 | Diagnostic | [7 empty] | J1939DA |  | 2022-02-12 |  |  | None | IdentityOnly
|  |  |  | N/A | N/A | [15 empty] | 22099 | Motor/Generator 3 Inverter Phase U Power Module Switch Temperature 3 | Indicates the temperature of the Phase U/V/W power module switch (e.g. transistor, IGBT or MOSFET) in this inverter instance. Note: Manufacturer-specific phase nomenclature (e.g. 1,2,3 or a,b,c) may differ. | [6 empty] | 202 | Diagnostic | [7 empty] | J1939DA |  | 2022-02-12 |  |  | None | IdentityOnly
|  |  |  | N/A | N/A | [15 empty] | 22100 | Motor/Generator 3 Inverter Phase V Power Module Switch Temperature 3 | Indicates the temperature of the Phase U/V/W power module switch (e.g. transistor, IGBT or MOSFET) in this inverter instance. Note: Manufacturer-specific phase nomenclature (e.g. 1,2,3 or a,b,c) may differ. | [6 empty] | 202 | Diagnostic | [7 empty] | J1939DA |  | 2022-02-12 |  |  | None | IdentityOnly
|  |  |  | N/A | N/A | [15 empty] | 22101 | Motor/Generator 3 Inverter Phase W Power Module Switch Temperature 3 | Indicates the temperature of the Phase U/V/W power module switch (e.g. transistor, IGBT or MOSFET) in this inverter instance. Note: Manufacturer-specific phase nomenclature (e.g. 1,2,3 or a,b,c) may differ. | [6 empty] | 202 | Diagnostic | [7 empty] | J1939DA |  | 2022-02-12 |  |  | None | IdentityOnly
|  |  |  | N/A | N/A | [15 empty] | 22102 | Motor/Generator 4 Inverter Phase U Power Module Switch Temperature 2 | Indicates the temperature of the Phase U/V/W power module switch (e.g. transistor, IGBT or MOSFET) in this inverter instance. Note: Manufacturer-specific phase nomenclature (e.g. 1,2,3 or a,b,c) may differ. | [6 empty] | 202 | Diagnostic | [7 empty] | J1939DA |  | 2022-02-12 |  |  | None | IdentityOnly
|  |  |  | N/A | N/A | [15 empty] | 22103 | Motor/Generator 4 Inverter Phase V Power Module Switch Temperature 2 | Indicates the temperature of the Phase U/V/W power module switch (e.g. transistor, IGBT or MOSFET) in this inverter instance. Note: Manufacturer-specific phase nomenclature (e.g. 1,2,3 or a,b,c) may differ. | [6 empty] | 202 | Diagnostic | [7 empty] | J1939DA |  | 2022-02-12 |  |  | None | IdentityOnly
|  |  |  | N/A | N/A | [15 empty] | 22104 | Motor/Generator 4 Inverter Phase W Power Module Switch Temperature 2 | Indicates the temperature of the Phase U/V/W power module switch (e.g. transistor, IGBT or MOSFET) in this inverter instance. Note: Manufacturer-specific phase nomenclature (e.g. 1,2,3 or a,b,c) may differ. | [6 empty] | 202 | Diagnostic | [7 empty] | J1939DA |  | 2022-02-12 |  |  | None | IdentityOnly
|  |  |  | N/A | N/A | [15 empty] | 22105 | Motor/Generator 4 Inverter Phase U Power Module Switch Temperature 3 | Indicates the temperature of the Phase U/V/W power module switch (e.g. transistor, IGBT or MOSFET) in this inverter instance. Note: Manufacturer-specific phase nomenclature (e.g. 1,2,3 or a,b,c) may differ. | [6 empty] | 202 | Diagnostic | [7 empty] | J1939DA |  | 2022-02-12 |  |  | None | IdentityOnly
|  |  |  | N/A | N/A | [15 empty] | 22106 | Motor/Generator 4 Inverter Phase V Power Module Switch Temperature 3 | Indicates the temperature of the Phase U/V/W power module switch (e.g. transistor, IGBT or MOSFET) in this inverter instance. Note: Manufacturer-specific phase nomenclature (e.g. 1,2,3 or a,b,c) may differ. | [6 empty] | 202 | Diagnostic | [7 empty] | J1939DA |  | 2022-02-12 |  |  | None | IdentityOnly
|  |  |  | N/A | N/A | [15 empty] | 22107 | Motor/Generator 4 Inverter Phase W Power Module Switch Temperature 3 | Indicates the temperature of the Phase U/V/W power module switch (e.g. transistor, IGBT or MOSFET) in this inverter instance. Note: Manufacturer-specific phase nomenclature (e.g. 1,2,3 or a,b,c) may differ. | [6 empty] | 202 | Diagnostic | [7 empty] | J1939DA |  | 2022-02-12 |  |  | None | IdentityOnly
|  |  |  | N/A | N/A | [15 empty] | 22108 | Motor/Generator 5 Inverter Phase U Power Module Switch Temperature 2 | Indicates the temperature of the Phase U/V/W power module switch (e.g. transistor, IGBT or MOSFET) in this inverter instance. Note: Manufacturer-specific phase nomenclature (e.g. 1,2,3 or a,b,c) may differ. | [6 empty] | 202 | Diagnostic | [7 empty] | J1939DA |  | 2022-02-12 |  |  | None | IdentityOnly
|  |  |  | N/A | N/A | [15 empty] | 22109 | Motor/Generator 5 Inverter Phase V Power Module Switch Temperature 2 | Indicates the temperature of the Phase U/V/W power module switch (e.g. transistor, IGBT or MOSFET) in this inverter instance. Note: Manufacturer-specific phase nomenclature (e.g. 1,2,3 or a,b,c) may differ. | [6 empty] | 202 | Diagnostic | [7 empty] | J1939DA |  | 2022-02-12 |  |  | None | IdentityOnly
|  |  |  | N/A | N/A | [15 empty] | 22110 | Motor/Generator 5 Inverter Phase W Power Module Switch Temperature 2 | Indicates the temperature of the Phase U/V/W power module switch (e.g. transistor, IGBT or MOSFET) in this inverter instance. Note: Manufacturer-specific phase nomenclature (e.g. 1,2,3 or a,b,c) may differ. | [6 empty] | 202 | Diagnostic | [7 empty] | J1939DA |  | 2022-02-12 |  |  | None | IdentityOnly
|  |  |  | N/A | N/A | [15 empty] | 22111 | Motor/Generator 5 Inverter Phase U Power Module Switch Temperature 3 | Indicates the temperature of the Phase U/V/W power module switch (e.g. transistor, IGBT or MOSFET) in this inverter instance. Note: Manufacturer-specific phase nomenclature (e.g. 1,2,3 or a,b,c) may differ. | [6 empty] | 202 | Diagnostic | [7 empty] | J1939DA |  | 2022-02-12 |  |  | None | IdentityOnly
|  |  |  | N/A | N/A | [15 empty] | 22112 | Motor/Generator 5 Inverter Phase V Power Module Switch Temperature 3 | Indicates the temperature of the Phase U/V/W power module switch (e.g. transistor, IGBT or MOSFET) in this inverter instance. Note: Manufacturer-specific phase nomenclature (e.g. 1,2,3 or a,b,c) may differ. | [6 empty] | 202 | Diagnostic | [7 empty] | J1939DA |  | 2022-02-12 |  |  | None | IdentityOnly
|  |  |  | N/A | N/A | [15 empty] | 22113 | Motor/Generator 5 Inverter Phase W Power Module Switch Temperature 3 | Indicates the temperature of the Phase U/V/W power module switch (e.g. transistor, IGBT or MOSFET) in this inverter instance. Note: Manufacturer-specific phase nomenclature (e.g. 1,2,3 or a,b,c) may differ. | [6 empty] | 202 | Diagnostic | [7 empty] | J1939DA |  | 2022-02-12 |  |  | None | IdentityOnly
|  |  |  | N/A | N/A | [15 empty] | 22114 | Motor/Generator 6 Inverter Phase U Power Module Switch Temperature 2 | Indicates the temperature of the Phase U/V/W power module switch (e.g. transistor, IGBT or MOSFET) in this inverter instance. Note: Manufacturer-specific phase nomenclature (e.g. 1,2,3 or a,b,c) may differ. | [6 empty] | 202 | Diagnostic | [7 empty] | J1939DA |  | 2022-02-12 |  |  | None | IdentityOnly
|  |  |  | N/A | N/A | [15 empty] | 22115 | Motor/Generator 6 Inverter Phase V Power Module Switch Temperature 2 | Indicates the temperature of the Phase U/V/W power module switch (e.g. transistor, IGBT or MOSFET) in this inverter instance. Note: Manufacturer-specific phase nomenclature (e.g. 1,2,3 or a,b,c) may differ. | [6 empty] | 202 | Diagnostic | [7 empty] | J1939DA |  | 2022-02-12 |  |  | None | IdentityOnly
|  |  |  | N/A | N/A | [15 empty] | 22116 | Motor/Generator 6 Inverter Phase W Power Module Switch Temperature 2 | Indicates the temperature of the Phase U/V/W power module switch (e.g. transistor, IGBT or MOSFET) in this inverter instance. Note: Manufacturer-specific phase nomenclature (e.g. 1,2,3 or a,b,c) may differ. | [6 empty] | 202 | Diagnostic | [7 empty] | J1939DA |  | 2022-02-12 |  |  | None | IdentityOnly
|  |  |  | N/A | N/A | [15 empty] | 22117 | Motor/Generator 6 Inverter Phase U Power Module Switch Temperature 3 | Indicates the temperature of the Phase U/V/W power module switch (e.g. transistor, IGBT or MOSFET) in this inverter instance. Note: Manufacturer-specific phase nomenclature (e.g. 1,2,3 or a,b,c) may differ. | [6 empty] | 202 | Diagnostic | [7 empty] | J1939DA |  | 2022-02-12 |  |  | None | IdentityOnly
|  |  |  | N/A | N/A | [15 empty] | 22118 | Motor/Generator 6 Inverter Phase V Power Module Switch Temperature 3 | Indicates the temperature of the Phase U/V/W power module switch (e.g. transistor, IGBT or MOSFET) in this inverter instance. Note: Manufacturer-specific phase nomenclature (e.g. 1,2,3 or a,b,c) may differ. | [6 empty] | 202 | Diagnostic | [7 empty] | J1939DA |  | 2022-02-12 |  |  | None | IdentityOnly
|  |  |  | N/A | N/A | [15 empty] | 22119 | Motor/Generator 6 Inverter Phase W Power Module Switch Temperature 3 | Indicates the temperature of the Phase U/V/W power module switch (e.g. transistor, IGBT or MOSFET) in this inverter instance. Note: Manufacturer-specific phase nomenclature (e.g. 1,2,3 or a,b,c) may differ. | [6 empty] | 202 | Diagnostic | [7 empty] | J1939DA |  | 2022-02-12 |  |  | None | IdentityOnly
|  |  |  | N/A | N/A | [15 empty] | 22120 | HVESS Thermal Management System Pressure Sensor Power Supply 2 Output Voltage | HVESS Pressure sensor supply voltage. | [6 empty] | 202 | Diagnostic | [7 empty] | J1939DA |  | 2022-02-12 |  |  | None | IdentityOnly
|  |  |  | N/A | N/A | [15 empty] | 22121 | HVESS Thermal Management System Pressure Sensor Power Supply 1 Output Voltage | HVESS Pressure sensor supply voltage. | [6 empty] | 202 | Diagnostic | [7 empty] | J1939DA |  | 2022-02-12 |  |  | None | IdentityOnly
|  |  |  | N/A | N/A | [15 empty] | 22122 | HVESS Thermal Management System SLI Input Current Sensor Power Supply Output Voltage | HVESS input current sensor supply voltage. | [6 empty] | 202 | Diagnostic | [7 empty] | J1939DA |  | 2022-02-12 |  |  | None | IdentityOnly
|  |  |  | N/A | N/A | [15 empty] | 22123 | HVESS Internal Charger Temperature | HVESS internal charger temperature. | [6 empty] | 202 | Diagnostic | [7 empty] | J1939DA |  | 2022-02-12 |  |  | None | IdentityOnly
|  |  |  | N/A | N/A | [15 empty] | 22124 | HVESS Controller Input Multiplexing Error | HVESS controller input multiplexing error. | [6 empty] | 202 | Diagnostic | [7 empty] | J1939DA |  | 2022-02-12 |  |  | None | IdentityOnly
|  |  |  | N/A | N/A | [15 empty] | 22137 | Engine Shutdown Due To High Exhaust Temperature | The engine has been shutdown due to high exhaust temperature. | [6 empty] | 202 | Diagnostic | [7 empty] | J1939DA |  | 2022-05-19 |  |  | None | IdentityOnly
|  |  |  | N/A | N/A | [15 empty] | 22143 | HVESS Fuse | The fuse for the High Voltage Energy Storage System. | [6 empty] | 202 | Diagnostic | [7 empty] | J1939DA |  | 2022-05-19 |  |  | None | IdentityOnly
|  |  |  | N/A | N/A | [15 empty] | 22144 | Engine Exhaust Oxygen Bank Imbalance | The imbalance of the exhaust oxygen concentration between bank 1 and bank 2. | [6 empty] | 202 | Diagnostic | [7 empty] | J1939DA |  | 2022-05-19 |  |  | None | IdentityOnly
|  |  |  | N/A | N/A | [15 empty] | 22145 | Engine Throttle Actuator 2 | Second actuator used to control the flow of air or air/fuel mix to the engine. | [6 empty] | 202 | Diagnostic | [7 empty] | J1939DA |  | 2022-05-19 |  |  | None | IdentityOnly
|  |  |  | N/A | N/A | [15 empty] | 22157 | Hydraulic Oil Flow Bypass Valve | Valve used to bypass hydraulic oil flow back to the hydraulic reservoir. | [6 empty] | 202 | Diagnostic | [7 empty] | J1939DA |  | 2022-05-19 |  |  | None | IdentityOnly
|  |  |  | N/A | N/A | [15 empty] | 22158 | Steering Control Module 2 | Electronic Control Module used for steering control. | [6 empty] | 202 | Diagnostic | [7 empty] | J1939DA |  | 2022-05-19 |  |  | None | IdentityOnly
|  |  |  | N/A | N/A | [15 empty] | 22159 | Implement Control Module 2 | Electronic Control Module used for implement control. | [6 empty] | 202 | Diagnostic | [7 empty] | J1939DA |  | 2022-05-19 |  |  | None | IdentityOnly
|  |  |  | N/A | N/A | [15 empty] | 22160 | Engine Fan Blade Pitch Solenoid 1 | Solenoid 1 to control the blade pitch of the primary engine cooling fan. | [6 empty] | 202 | Diagnostic | [7 empty] | J1939DA |  | 2022-05-19 |  |  | None | IdentityOnly
|  |  |  | N/A | N/A | [15 empty] | 22161 | Engine Fan Blade Pitch Solenoid 2 | Solenoid 2 to control the blade pitch of the primary engine cooling fan. | [6 empty] | 202 | Diagnostic | [7 empty] | J1939DA |  | 2022-05-19 |  |  | None | IdentityOnly
|  |  |  | N/A | N/A | [15 empty] | 22162 | Engine Compression Brake Output #4 | Engine Compression Brake driver circuit (includes the ECM driver and solenoid coil). | [6 empty] | 202 | Diagnostic | [7 empty] | J1939DA |  | 2022-05-19 |  |  | None | IdentityOnly
|  |  |  | N/A | N/A | [15 empty] | 22163 | Engine Coolant Flow Switch | The feedback switch that indicates engine coolant is flowing. | [6 empty] | 202 | Diagnostic | [7 empty] | J1939DA |  | 2022-05-19 |  |  | None | IdentityOnly
|  |  |  | N/A | N/A | [15 empty] | 22164 | Engine Fan Pump Pressure | The pump pressure for a hydraulically driven primary engine cooling fan. | [6 empty] | 202 | Diagnostic | [7 empty] | J1939DA |  | 2022-05-19 |  |  | None | IdentityOnly
|  |  |  | N/A | N/A | [15 empty] | 22165 | Engine Protection Speed Derate Due to Temperature | Engine speed has been derated for protection of the engine due to (typically) cold temperature. | [6 empty] | 202 | Diagnostic | [7 empty] | J1939DA |  | 2022-05-19 |  |  | None | IdentityOnly
|  |  |  | N/A | N/A | [15 empty] | 22166 | All Wheel Drive Control Module | Electronic Control Module used for all wheel drive control. | [6 empty] | 202 | Diagnostic | [7 empty] | J1939DA |  | 2022-05-19 |  |  | None | IdentityOnly
|  |  |  | N/A | N/A | [15 empty] | 22167 | Implement Control Module 1 | Electronic Control Module used for implement control. | [6 empty] | 202 | Diagnostic | [7 empty] | J1939DA |  | 2022-05-19 |  |  | None | IdentityOnly
|  |  |  | N/A | N/A | [15 empty] | 22168 | Information Monitoring Module | Electronic Control Module used for information monitoring. | [6 empty] | 202 | Diagnostic | [7 empty] | J1939DA |  | 2022-05-19 |  |  | None | IdentityOnly
|  |  |  | N/A | N/A | [15 empty] | 22169 | Brake Control Module | Electronic Control Module used for brake control. | [6 empty] | 202 | Diagnostic | [7 empty] | J1939DA |  | 2022-05-19 |  |  | None | IdentityOnly
|  |  |  | N/A | N/A | [15 empty] | 22170 | Steering Control Module 1 | Electronic Control Module used for steering control. | [6 empty] | 202 | Diagnostic | [7 empty] | J1939DA |  | 2022-05-19 |  |  | None | IdentityOnly
|  |  |  | N/A | N/A | [15 empty] | 22171 | Engine Coolant Pump Control Module | Electronic Control Module used for engine coolant pump control. | [6 empty] | 202 | Diagnostic | [7 empty] | J1939DA |  | 2022-05-19 |  |  | None | IdentityOnly
|  |  |  | N/A | N/A | [15 empty] | 22172 | Supplemental Fan Control Module | Electronic Control Module used for supplemental fan control. | [6 empty] | 202 | Diagnostic | [7 empty] | J1939DA |  | 2022-05-19 |  |  | None | IdentityOnly
|  |  |  | N/A | N/A | [15 empty] | 22173 | Chassis Control Module 1 | Electronic Control Module used for chassis control. | [6 empty] | 202 | Diagnostic | [7 empty] | J1939DA |  | 2022-05-19 |  |  | None | IdentityOnly
|  |  |  | N/A | N/A | [15 empty] | 22174 | Chassis Control Module 2 | Electronic Control Module used for chassis control. | [6 empty] | 202 | Diagnostic | [7 empty] | J1939DA |  | 2022-05-19 |  |  | None | IdentityOnly
|  |  |  | N/A | N/A | [15 empty] | 22175 | Display Module 1 | Electronic Control Module used to display information. | [6 empty] | 202 | Diagnostic | [7 empty] | J1939DA |  | 2022-05-19 |  |  | None | IdentityOnly
|  |  |  | N/A | N/A | [15 empty] | 22176 | Display Module 2 | Electronic Control Module used to display information. | [6 empty] | 202 | Diagnostic | [7 empty] | J1939DA |  | 2022-05-19 |  |  | None | IdentityOnly
|  |  |  | N/A | N/A | [15 empty] | 22177 | Engine Cylinder 1 Gaseous Fuel Valve Temperature | The temperature of the fuel valve at the gaseous engine cylinder 1. | [6 empty] | 202 | Diagnostic | [7 empty] | J1939DA |  | 2022-05-19 |  |  | None | IdentityOnly
|  |  |  | N/A | N/A | [15 empty] | 22178 | Engine Cylinder 2 Gaseous Fuel Valve Temperature | The temperature of the fuel valve at the gaseous engine cylinder 2. | [6 empty] | 202 | Diagnostic | [7 empty] | J1939DA |  | 2022-05-19 |  |  | None | IdentityOnly
|  |  |  | N/A | N/A | [15 empty] | 22179 | Engine Cylinder 3 Gaseous Fuel Valve Temperature | The temperature of the fuel valve at the gaseous engine cylinder 3. | [6 empty] | 202 | Diagnostic | [7 empty] | J1939DA |  | 2022-05-19 |  |  | None | IdentityOnly
|  |  |  | N/A | N/A | [15 empty] | 22180 | Engine Cylinder 4 Gaseous Fuel Valve Temperature | The temperature of the fuel valve at the gaseous engine cylinder 4. | [6 empty] | 202 | Diagnostic | [7 empty] | J1939DA |  | 2022-05-19 |  |  | None | IdentityOnly
|  |  |  | N/A | N/A | [15 empty] | 22181 | Engine Cylinder 5 Gaseous Fuel Valve Temperature | The temperature of the fuel valve at the gaseous engine cylinder 5. | [6 empty] | 202 | Diagnostic | [7 empty] | J1939DA |  | 2022-05-19 |  |  | None | IdentityOnly
|  |  |  | N/A | N/A | [15 empty] | 22182 | Engine Cylinder 6 Gaseous Fuel Valve Temperature | The temperature of the fuel valve at the gaseous engine cylinder 6. | [6 empty] | 202 | Diagnostic | [7 empty] | J1939DA |  | 2022-05-19 |  |  | None | IdentityOnly
|  |  |  | N/A | N/A | [15 empty] | 22183 | Engine Cylinder 7 Gaseous Fuel Valve Temperature | The temperature of the fuel valve at the gaseous engine cylinder 7. | [6 empty] | 202 | Diagnostic | [7 empty] | J1939DA |  | 2022-05-19 |  |  | None | IdentityOnly
|  |  |  | N/A | N/A | [15 empty] | 22184 | Engine Cylinder 8 Gaseous Fuel Valve Temperature | The temperature of the fuel valve at the gaseous engine cylinder 8. | [6 empty] | 202 | Diagnostic | [7 empty] | J1939DA |  | 2022-05-19 |  |  | None | IdentityOnly
|  |  |  | N/A | N/A | [15 empty] | 22185 | Engine Cylinder 9 Gaseous Fuel Valve Temperature | The temperature of the fuel valve at the gaseous engine cylinder 9. | [6 empty] | 202 | Diagnostic | [7 empty] | J1939DA |  | 2022-05-19 |  |  | None | IdentityOnly
|  |  |  | N/A | N/A | [15 empty] | 22186 | Engine Cylinder 10 Gaseous Fuel Valve Temperature | The temperature of the fuel valve at the gaseous engine cylinder 10. | [6 empty] | 202 | Diagnostic | [7 empty] | J1939DA |  | 2022-05-19 |  |  | None | IdentityOnly
|  |  |  | N/A | N/A | [15 empty] | 22187 | Engine Cylinder 11 Gaseous Fuel Valve Temperature | The temperature of the fuel valve at the gaseous engine cylinder 11. | [6 empty] | 202 | Diagnostic | [7 empty] | J1939DA |  | 2022-05-19 |  |  | None | IdentityOnly
|  |  |  | N/A | N/A | [15 empty] | 22188 | Engine Cylinder 12 Gaseous Fuel Valve Temperature | The temperature of the fuel valve at the gaseous engine cylinder 12. | [6 empty] | 202 | Diagnostic | [7 empty] | J1939DA |  | 2022-05-19 |  |  | None | IdentityOnly
|  |  |  | N/A | N/A | [15 empty] | 22189 | Engine Cylinder 13 Gaseous Fuel Valve Temperature | The temperature of the fuel valve at the gaseous engine cylinder 13. | [6 empty] | 202 | Diagnostic | [7 empty] | J1939DA |  | 2022-05-19 |  |  | None | IdentityOnly
|  |  |  | N/A | N/A | [15 empty] | 22190 | Engine Cylinder 14 Gaseous Fuel Valve Temperature | The temperature of the fuel valve at the gaseous engine cylinder 14. | [6 empty] | 202 | Diagnostic | [7 empty] | J1939DA |  | 2022-05-19 |  |  | None | IdentityOnly
|  |  |  | N/A | N/A | [15 empty] | 22191 | Engine Cylinder 15 Gaseous Fuel Valve Temperature | The temperature of the fuel valve at the gaseous engine cylinder 15. | [6 empty] | 202 | Diagnostic | [7 empty] | J1939DA |  | 2022-05-19 |  |  | None | IdentityOnly
|  |  |  | N/A | N/A | [15 empty] | 22192 | Engine Cylinder 16 Gaseous Fuel Valve Temperature | The temperature of the fuel valve at the gaseous engine cylinder 16. | [6 empty] | 202 | Diagnostic | [7 empty] | J1939DA |  | 2022-05-19 |  |  | None | IdentityOnly
|  |  |  | N/A | N/A | [15 empty] | 22303 | Generator Open Phase | Active when at least one phase of a generator exceeds the programmable limit for voltage to indicate an open phase after a programmed delay time. | [6 empty] | 202 | Diagnostic | [7 empty] | J1939DA |  | 2022-05-21 |  |  | None | IdentityOnly
|  |  |  | N/A | N/A | [15 empty] | 22304 | Utility Rate of Change of Frequency | Active when exceeding a preprogrammed amount of utility rate of change of frequency threshold for at least a preprogrammed amount of time and over a preprogrammed window of time. The logic looks at the df/dt for the past X (programmable) seconds to see if it is out of limit for (delay time) seconds. Rate of change of frequency RoCoF is the time derivative of the power system frequency (df/dt). | [6 empty] | 202 | Diagnostic | [7 empty] | J1939DA |  | 2022-05-21 |  |  | None | IdentityOnly
|  |  |  | N/A | N/A | [15 empty] | 22305 | Utility Vector Shift | Active when exceeding a preprogrammed amount of utility voltage phase shift for at least a preprogrammed amount of time, for any, or all phases. | [6 empty] | 202 | Diagnostic | [7 empty] | J1939DA |  | 2022-05-21 |  |  | None | IdentityOnly
|  |  |  | N/A | N/A | [15 empty] | 22306 | Utility External Protection Input | Active when at least one phase of a generator exceeds the programmable limit for voltage to indicate an open phase after a programmed delay time. | [6 empty] | 202 | Diagnostic | [7 empty] | J1939DA |  | 2022-05-21 |  |  | None | IdentityOnly
|  |  |  | N/A | N/A | [15 empty] | 22307 | Bus External Protection Input | Signal input to the ECU from an external electrical protective relay that can be used to trip a circuit breaker or stop the generator set. | [6 empty] | 202 | Diagnostic | [7 empty] | J1939DA |  | 2022-05-21 |  |  | None | IdentityOnly
|  |  |  | N/A | N/A | [15 empty] | 22308 | Generator External Protection Input | Signal input to the ECU from an external generator protective relay (differential protection) that can be used to trip a circuit breaker or stop the generator set. | [6 empty] | 202 | Diagnostic | [7 empty] | J1939DA |  | 2022-05-21 |  |  | None | IdentityOnly
(R) |  | (R) |  | N/A | N/A | [15 empty] | 22797 | Engine Crankcase Pressure Control Actuator 1 | For Diagnostic Use Only. Device used to control the crankcase pressure.Engine Crankcase Pressure Control Actuator 1 | [6 empty] | 202 | Diagnostic | [7 empty] | J1939DA |  | 2023-02-09 |  |  | None | IdentityOnly
(R) |  | (R) |  | N/A | N/A | [15 empty] | 22804 | Engine Crankcase Pressure Control Actuator 2 | For Diagnostic Use Only. The second actuator used to control the crankcase pressure. | [6 empty] | 202 | Diagnostic | [7 empty] | J1939DA |  | 2023-02-09 |  |  | None | IdentityOnly
(R) |  | (R) |  | N/A | N/A | [15 empty] | 22805 | Aftertreatment Light-off SCR Efficiency | The aftertreatment light-off SCR conversion efficiency percentage. The catalyst conversion efficiency number in itself does not imply emissions compliance or system function or system malfunction. | [6 empty] | 202 | Diagnostic | [7 empty] | J1939DA |  | 2023-02-09 |  |  | None | IdentityOnly
(R) |  | (R) |  | N/A | N/A | [15 empty] | 22806 | Aftertreatment Light-off SCR Missing | SP will be used with FMI 31 (Condition Exists) to indicate the light-off SCR device is missing in the exhaust. | [6 empty] | 202 | Diagnostic | [7 empty] | J1939DA |  | 2023-02-09 |  |  | None | IdentityOnly
(R) |  | (R) |  | N/A | N/A | [15 empty] | 22807 | Aftertreatment Light-off SCR Intake Temperature | The temperature measured at the intake of light-off SCR device. | [6 empty] | 202 | Diagnostic | [7 empty] | J1939DA |  | 2023-02-09 |  |  | None | IdentityOnly
(R) |  | (R) |  | N/A | N/A | [15 empty] | 22808 | Aftertreatment Light-off SCR Outlet Temperature | The temperature measured at the outlet of light-off SCR device. | [6 empty] | 202 | Diagnostic | [7 empty] | J1939DA |  | 2023-02-09 |  |  | None | IdentityOnly
(R) |  | (R) |  | N/A | N/A | [15 empty] | 22809 | Aftertreatment Light-off SCR Temperature Sensor Module | Module will take temperature sensor inputs from the Aftertreatment Light-off SCR Temperature Sensors and multiplex the sensor values to the engine ECU via the J1939 network. | [6 empty] | 202 | Diagnostic | [7 empty] | J1939DA |  | 2023-02-09 |  |  | None | IdentityOnly
(R) |  | (R) |  | N/A | N/A | [15 empty] | 22810 | Aftertreatment Light-off SCR Outlet NOx | The NO and NO2 in the exhaust exiting the light-off SCR device measured by a NOx sensor at the aftertreatment outlet. | [6 empty] | 202 | Diagnostic | [7 empty] | J1939DA |  | 2023-02-09 |  |  | None | IdentityOnly
(R) |  | (R) |  | N/A | N/A | [15 empty] | 22811 | Aftertreatment Light-off SCR Outlet NOx Sensor Power Supply | Power supply for the light-off SCR outlet NOx sensor. | [6 empty] | 202 | Diagnostic | [7 empty] | J1939DA |  | 2023-02-09 |  |  | None | IdentityOnly
(R) |  | (R) |  | N/A | N/A | [15 empty] | 22812 | Aftertreatment Light-off SCR Outlet NOx Sensor Heater | Internal heater for the light-off SCR outlet NOx sensor. | [6 empty] | 202 | Diagnostic | [7 empty] | J1939DA |  | 2023-02-09 |  |  | None | IdentityOnly
(R) |  | (R) |  | N/A | N/A | [15 empty] | 22813 | Aftertreatment 1 Heater | The heater serves to heat the aftertreatment and primarily assist during cold start. | [6 empty] | 202 | Diagnostic | [7 empty] | J1939DA |  | 2023-04-28 |  |  | None | IdentityOnly
(R) |  | (R) |  | N/A | N/A | [15 empty] | 22814 | Aftertreatment 1 Heater Controller | The ECU that controls the aftertreatment heater. | [6 empty] | 202 | Diagnostic | [7 empty] | J1939DA |  | 2023-04-28 |  |  | None | IdentityOnly
(R) |  | (R) |  | N/A | N/A | [15 empty] | 22815 | Aftertreatment 1 Heater Supply | Identifies issues with the supply voltage or current for the aftertreatment heater. | [6 empty] | 202 | Diagnostic | [7 empty] | J1939DA |  | 2023-04-28 |  |  | None | IdentityOnly
(R) |  | (R) |  | N/A | N/A | [15 empty] | 22816 | Aftertreatment 1 Heater Temperature | Temperature of the aftertreatment heater in bank 1. | [6 empty] | 202 | Diagnostic | [7 empty] | J1939DA |  | 2023-04-28 |  |  | None | IdentityOnly
(R) |  | (R) |  | N/A | N/A | [15 empty] | 22931 | HVESS Isolation Monitor Relay 1 | HVESS Isolation monitor Relay 1 enables/disables the isolation monitoring system. | [6 empty] | 202 | Diagnostic | [7 empty] | J1939DA |  | 2023-02-20 |  |  | None | IdentityOnly
(R) |  | (R) |  | N/A | N/A | [15 empty] | 22932 | HVESS Isolation Monitor Relay 2 | HVESS Isolation monitor Relay 2 enables/disables the isolation monitoring system. | [6 empty] | 202 | Diagnostic | [7 empty] | J1939DA |  | 2023-02-20 |  |  | None | IdentityOnly
|  |  |  | N/A | N/A | [15 empty] | 516097 | Manufacturer Assignable SPN | See document J1939-73 for SP details. | [15 empty] | J1939-73 |  | 2009-11-18 |  |  | None | IdentityOnly
|  |  |  | N/A | N/A | [15 empty] | 516098 | Manufacturer Assignable SPN | See document J1939-73 for SP details. | [15 empty] | J1939-73 |  | 2009-11-18 |  |  | None | IdentityOnly
|  |  |  | N/A | N/A | [15 empty] | 516099 | Manufacturer Assignable SPN | See document J1939-73 for SP details. | [15 empty] | J1939-73 |  | 2009-11-18 |  |  | None | IdentityOnly
|  |  |  | N/A | N/A | [15 empty] | 516100 | Manufacturer Assignable SPN | See document J1939-73 for SP details. | [15 empty] | J1939-73 |  | 2009-11-18 |  |  | None | IdentityOnly
|  |  |  | N/A | N/A | [15 empty] | 516101 | Manufacturer Assignable SPN | See document J1939-73 for SP details. | [15 empty] | J1939-73 |  | 2009-11-18 |  |  | None | IdentityOnly
|  |  |  | N/A | N/A | [15 empty] | 516102 | Manufacturer Assignable SPN | See document J1939-73 for SP details. | [15 empty] | J1939-73 |  | 2009-11-18 |  |  | None | IdentityOnly
|  |  |  | N/A | N/A | [15 empty] | 516103 | Manufacturer Assignable SPN | See document J1939-73 for SP details. | [15 empty] | J1939-73 |  | 2009-11-18 |  |  | None | IdentityOnly
|  |  |  | N/A | N/A | [15 empty] | 516104 | Manufacturer Assignable SPN | See document J1939-73 for SP details. | [15 empty] | J1939-73 |  | 2009-11-18 |  |  | None | IdentityOnly
|  |  |  | N/A | N/A | [15 empty] | 516105 | Manufacturer Assignable SPN | See document J1939-73 for SP details. | [15 empty] | J1939-73 |  | 2009-11-18 |  |  | None | IdentityOnly
|  |  |  | N/A | N/A | [15 empty] | 516106 | Manufacturer Assignable SPN | See document J1939-73 for SP details. | [15 empty] | J1939-73 |  | 2009-11-18 |  |  | None | IdentityOnly
|  |  |  | N/A | N/A | [15 empty] | 516107 | Manufacturer Assignable SPN | See document J1939-73 for SP details. | [15 empty] | J1939-73 |  | 2009-11-18 |  |  | None | IdentityOnly
|  |  |  | N/A | N/A | [15 empty] | 516108 | Manufacturer Assignable SPN | See document J1939-73 for SP details. | [15 empty] | J1939-73 |  | 2009-11-18 |  |  | None | IdentityOnly
|  |  |  | N/A | N/A | [15 empty] | 516109 | Manufacturer Assignable SPN | See document J1939-73 for SP details. | [15 empty] | J1939-73 |  | 2009-11-18 |  |  | None | IdentityOnly
|  |  |  | N/A | N/A | [15 empty] | 516110 | Manufacturer Assignable SPN | See document J1939-73 for SP details. | [15 empty] | J1939-73 |  | 2009-11-18 |  |  | None | IdentityOnly
|  |  |  | N/A | N/A | [15 empty] | 516111 | Manufacturer Assignable SPN | See document J1939-73 for SP details. | [15 empty] | J1939-73 |  | 2009-11-18 |  |  | None | IdentityOnly
|  |  |  | N/A | N/A | [15 empty] | 516112 | Manufacturer Assignable SPN | See document J1939-73 for SP details. | [15 empty] | J1939-73 |  | 2009-11-18 |  |  | None | IdentityOnly
|  |  |  | N/A | N/A | [15 empty] | 516113 | Manufacturer Assignable SPN | See document J1939-73 for SP details. | [15 empty] | J1939-73 |  | 2009-11-18 |  |  | None | IdentityOnly
|  |  |  | N/A | N/A | [15 empty] | 516114 | Manufacturer Assignable SPN | See document J1939-73 for SP details. | [15 empty] | J1939-73 |  | 2009-11-18 |  |  | None | IdentityOnly
|  |  |  | N/A | N/A | [15 empty] | 516115 | Manufacturer Assignable SPN | See document J1939-73 for SP details. | [15 empty] | J1939-73 |  | 2009-11-18 |  |  | None | IdentityOnly
|  |  |  | N/A | N/A | [15 empty] | 516116 | Manufacturer Assignable SPN | See document J1939-73 for SP details. | [15 empty] | J1939-73 |  | 2009-11-18 |  |  | None | IdentityOnly
|  |  |  | N/A | N/A | [15 empty] | 516117 | Manufacturer Assignable SPN | See document J1939-73 for SP details. | [15 empty] | J1939-73 |  | 2009-11-18 |  |  | None | IdentityOnly
|  |  |  | N/A | N/A | [15 empty] | 516118 | Manufacturer Assignable SPN | See document J1939-73 for SP details. | [15 empty] | J1939-73 |  | 2009-11-18 |  |  | None | IdentityOnly
|  |  |  | N/A | N/A | [15 empty] | 516119 | Manufacturer Assignable SPN | See document J1939-73 for SP details. | [15 empty] | J1939-73 |  | 2009-11-18 |  |  | None | IdentityOnly
|  |  |  | N/A | N/A | [15 empty] | 516120 | Manufacturer Assignable SPN | See document J1939-73 for SP details. | [15 empty] | J1939-73 |  | 2009-11-18 |  |  | None | IdentityOnly
|  |  |  | N/A | N/A | [15 empty] | 516121 | Manufacturer Assignable SPN | See document J1939-73 for SP details. | [15 empty] | J1939-73 |  | 2009-11-18 |  |  | None | IdentityOnly
|  |  |  | N/A | N/A | [15 empty] | 516122 | Manufacturer Assignable SPN | See document J1939-73 for SP details. | [15 empty] | J1939-73 |  | 2009-11-18 |  |  | None | IdentityOnly
|  |  |  | N/A | N/A | [15 empty] | 516123 | Manufacturer Assignable SPN | See document J1939-73 for SP details. | [15 empty] | J1939-73 |  | 2009-11-18 |  |  | None | IdentityOnly
|  |  |  | N/A | N/A | [15 empty] | 516124 | Manufacturer Assignable SPN | See document J1939-73 for SP details. | [15 empty] | J1939-73 |  | 2009-11-18 |  |  | None | IdentityOnly
|  |  |  | N/A | N/A | [15 empty] | 516125 | Manufacturer Assignable SPN | See document J1939-73 for SP details. | [15 empty] | J1939-73 |  | 2009-11-18 |  |  | None | IdentityOnly
|  |  |  | N/A | N/A | [15 empty] | 516126 | Manufacturer Assignable SPN | See document J1939-73 for SP details. | [15 empty] | J1939-73 |  | 2009-11-18 |  |  | None | IdentityOnly
|  |  |  | N/A | N/A | [15 empty] | 516127 | Manufacturer Assignable SPN | See document J1939-73 for SP details. | [15 empty] | J1939-73 |  | 2009-11-18 |  |  | None | IdentityOnly
|  |  |  | N/A | N/A | [15 empty] | 516128 | Manufacturer Assignable SPN | See document J1939-73 for SP details. | [15 empty] | J1939-73 |  | 2009-11-18 |  |  | None | IdentityOnly
|  |  |  | N/A | N/A | [15 empty] | 516129 | Manufacturer Assignable SPN | See document J1939-73 for SP details. | [15 empty] | J1939-73 |  | 2009-11-18 |  |  | None | IdentityOnly
|  |  |  | N/A | N/A | [15 empty] | 516130 | Manufacturer Assignable SPN | See document J1939-73 for SP details. | [15 empty] | J1939-73 |  | 2009-11-18 |  |  | None | IdentityOnly
|  |  |  | N/A | N/A | [15 empty] | 516131 | Manufacturer Assignable SPN | See document J1939-73 for SP details. | [15 empty] | J1939-73 |  | 2009-11-18 |  |  | None | IdentityOnly
|  |  |  | N/A | N/A | [15 empty] | 516132 | Manufacturer Assignable SPN | See document J1939-73 for SP details. | [15 empty] | J1939-73 |  | 2009-11-18 |  |  | None | IdentityOnly
|  |  |  | N/A | N/A | [15 empty] | 516133 | Manufacturer Assignable SPN | See document J1939-73 for SP details. | [15 empty] | J1939-73 |  | 2009-11-18 |  |  | None | IdentityOnly
|  |  |  | N/A | N/A | [15 empty] | 516134 | Manufacturer Assignable SPN | See document J1939-73 for SP details. | [15 empty] | J1939-73 |  | 2009-11-18 |  |  | None | IdentityOnly
|  |  |  | N/A | N/A | [15 empty] | 516135 | Manufacturer Assignable SPN | See document J1939-73 for SP details. | [15 empty] | J1939-73 |  | 2009-11-18 |  |  | None | IdentityOnly
|  |  |  | N/A | N/A | [15 empty] | 516136 | Manufacturer Assignable SPN | See document J1939-73 for SP details. | [15 empty] | J1939-73 |  | 2009-11-18 |  |  | None | IdentityOnly
|  |  |  | N/A | N/A | [15 empty] | 516137 | Manufacturer Assignable SPN | See document J1939-73 for SP details. | [15 empty] | J1939-73 |  | 2009-11-18 |  |  | None | IdentityOnly
|  |  |  | N/A | N/A | [15 empty] | 516138 | Manufacturer Assignable SPN | See document J1939-73 for SP details. | [15 empty] | J1939-73 |  | 2009-11-18 |  |  | None | IdentityOnly
|  |  |  | N/A | N/A | [15 empty] | 516139 | Manufacturer Assignable SPN | See document J1939-73 for SP details. | [15 empty] | J1939-73 |  | 2009-11-18 |  |  | None | IdentityOnly
|  |  |  | N/A | N/A | [15 empty] | 516140 | Manufacturer Assignable SPN | See document J1939-73 for SP details. | [15 empty] | J1939-73 |  | 2009-11-18 |  |  | None | IdentityOnly
|  |  |  | N/A | N/A | [15 empty] | 516141 | Manufacturer Assignable SPN | See document J1939-73 for SP details. | [15 empty] | J1939-73 |  | 2009-11-18 |  |  | None | IdentityOnly
|  |  |  | N/A | N/A | [15 empty] | 516142 | Manufacturer Assignable SPN | See document J1939-73 for SP details. | [15 empty] | J1939-73 |  | 2009-11-18 |  |  | None | IdentityOnly
|  |  |  | N/A | N/A | [15 empty] | 516143 | Manufacturer Assignable SPN | See document J1939-73 for SP details. | [15 empty] | J1939-73 |  | 2009-11-18 |  |  | None | IdentityOnly
|  |  |  | N/A | N/A | [15 empty] | 516144 | Manufacturer Assignable SPN | See document J1939-73 for SP details. | [15 empty] | J1939-73 |  | 2009-11-18 |  |  | None | IdentityOnly
|  |  |  | N/A | N/A | [15 empty] | 516145 | Manufacturer Assignable SPN | See document J1939-73 for SP details. | [15 empty] | J1939-73 |  | 2009-11-18 |  |  | None | IdentityOnly
|  |  |  | N/A | N/A | [15 empty] | 516146 | Manufacturer Assignable SPN | See document J1939-73 for SP details. | [15 empty] | J1939-73 |  | 2009-11-18 |  |  | None | IdentityOnly
|  |  |  | N/A | N/A | [15 empty] | 516147 | Manufacturer Assignable SPN | See document J1939-73 for SP details. | [15 empty] | J1939-73 |  | 2009-11-18 |  |  | None | IdentityOnly
|  |  |  | N/A | N/A | [15 empty] | 516148 | Manufacturer Assignable SPN | See document J1939-73 for SP details. | [15 empty] | J1939-73 |  | 2009-11-18 |  |  | None | IdentityOnly
|  |  |  | N/A | N/A | [15 empty] | 516149 | Manufacturer Assignable SPN | See document J1939-73 for SP details. | [15 empty] | J1939-73 |  | 2009-11-18 |  |  | None | IdentityOnly
|  |  |  | N/A | N/A | [15 empty] | 516150 | Manufacturer Assignable SPN | See document J1939-73 for SP details. | [15 empty] | J1939-73 |  | 2009-11-18 |  |  | None | IdentityOnly
|  |  |  | N/A | N/A | [15 empty] | 516151 | Manufacturer Assignable SPN | See document J1939-73 for SP details. | [15 empty] | J1939-73 |  | 2009-11-18 |  |  | None | IdentityOnly
|  |  |  | N/A | N/A | [15 empty] | 516152 | Manufacturer Assignable SPN | See document J1939-73 for SP details. | [15 empty] | J1939-73 |  | 2009-11-18 |  |  | None | IdentityOnly
|  |  |  | N/A | N/A | [15 empty] | 516153 | Manufacturer Assignable SPN | See document J1939-73 for SP details. | [15 empty] | J1939-73 |  | 2009-11-18 |  |  | None | IdentityOnly
|  |  |  | N/A | N/A | [15 empty] | 516154 | Manufacturer Assignable SPN | See document J1939-73 for SP details. | [15 empty] | J1939-73 |  | 2009-11-18 |  |  | None | IdentityOnly
|  |  |  | N/A | N/A | [15 empty] | 516155 | Manufacturer Assignable SPN | See document J1939-73 for SP details. | [15 empty] | J1939-73 |  | 2009-11-18 |  |  | None | IdentityOnly
|  |  |  | N/A | N/A | [15 empty] | 516156 | Manufacturer Assignable SPN | See document J1939-73 for SP details. | [15 empty] | J1939-73 |  | 2009-11-18 |  |  | None | IdentityOnly
|  |  |  | N/A | N/A | [15 empty] | 516157 | Manufacturer Assignable SPN | See document J1939-73 for SP details. | [15 empty] | J1939-73 |  | 2009-11-18 |  |  | None | IdentityOnly
|  |  |  | N/A | N/A | [15 empty] | 516158 | Manufacturer Assignable SPN | See document J1939-73 for SP details. | [15 empty] | J1939-73 |  | 2009-11-18 |  |  | None | IdentityOnly
|  |  |  | N/A | N/A | [15 empty] | 516159 | Manufacturer Assignable SPN | See document J1939-73 for SP details. | [15 empty] | J1939-73 |  | 2009-11-18 |  |  | None | IdentityOnly
|  |  |  | N/A | N/A | [15 empty] | 516160 | Manufacturer Assignable SPN | See document J1939-73 for SP details. | [15 empty] | J1939-73 |  | 2009-11-18 |  |  | None | IdentityOnly
|  |  |  | N/A | N/A | [15 empty] | 516161 | Manufacturer Assignable SPN | See document J1939-73 for SP details. | [15 empty] | J1939-73 |  | 2009-11-18 |  |  | None | IdentityOnly
|  |  |  | N/A | N/A | [15 empty] | 516162 | Manufacturer Assignable SPN | See document J1939-73 for SP details. | [15 empty] | J1939-73 |  | 2009-11-18 |  |  | None | IdentityOnly
|  |  |  | N/A | N/A | [15 empty] | 516163 | Manufacturer Assignable SPN | See document J1939-73 for SP details. | [15 empty] | J1939-73 |  | 2009-11-18 |  |  | None | IdentityOnly
|  |  |  | N/A | N/A | [15 empty] | 516164 | Manufacturer Assignable SPN | See document J1939-73 for SP details. | [15 empty] | J1939-73 |  | 2009-11-18 |  |  | None | IdentityOnly
|  |  |  | N/A | N/A | [15 empty] | 516165 | Manufacturer Assignable SPN | See document J1939-73 for SP details. | [15 empty] | J1939-73 |  | 2009-11-18 |  |  | None | IdentityOnly
|  |  |  | N/A | N/A | [15 empty] | 516166 | Manufacturer Assignable SPN | See document J1939-73 for SP details. | [15 empty] | J1939-73 |  | 2009-11-18 |  |  | None | IdentityOnly
|  |  |  | N/A | N/A | [15 empty] | 516167 | Manufacturer Assignable SPN | See document J1939-73 for SP details. | [15 empty] | J1939-73 |  | 2009-11-18 |  |  | None | IdentityOnly
|  |  |  | N/A | N/A | [15 empty] | 516168 | Manufacturer Assignable SPN | See document J1939-73 for SP details. | [15 empty] | J1939-73 |  | 2009-11-18 |  |  | None | IdentityOnly
|  |  |  | N/A | N/A | [15 empty] | 516169 | Manufacturer Assignable SPN | See document J1939-73 for SP details. | [15 empty] | J1939-73 |  | 2009-11-18 |  |  | None | IdentityOnly
|  |  |  | N/A | N/A | [15 empty] | 516170 | Manufacturer Assignable SPN | See document J1939-73 for SP details. | [15 empty] | J1939-73 |  | 2009-11-18 |  |  | None | IdentityOnly
|  |  |  | N/A | N/A | [15 empty] | 516171 | Manufacturer Assignable SPN | See document J1939-73 for SP details. | [15 empty] | J1939-73 |  | 2009-11-18 |  |  | None | IdentityOnly
|  |  |  | N/A | N/A | [15 empty] | 516172 | Manufacturer Assignable SPN | See document J1939-73 for SP details. | [15 empty] | J1939-73 |  | 2009-11-18 |  |  | None | IdentityOnly
|  |  |  | N/A | N/A | [15 empty] | 516173 | Manufacturer Assignable SPN | See document J1939-73 for SP details. | [15 empty] | J1939-73 |  | 2009-11-18 |  |  | None | IdentityOnly
|  |  |  | N/A | N/A | [15 empty] | 516174 | Manufacturer Assignable SPN | See document J1939-73 for SP details. | [15 empty] | J1939-73 |  | 2009-11-18 |  |  | None | IdentityOnly
|  |  |  | N/A | N/A | [15 empty] | 516175 | Manufacturer Assignable SPN | See document J1939-73 for SP details. | [15 empty] | J1939-73 |  | 2009-11-18 |  |  | None | IdentityOnly
|  |  |  | N/A | N/A | [15 empty] | 516176 | Manufacturer Assignable SPN | See document J1939-73 for SP details. | [15 empty] | J1939-73 |  | 2009-11-18 |  |  | None | IdentityOnly
|  |  |  | N/A | N/A | [15 empty] | 516177 | Manufacturer Assignable SPN | See document J1939-73 for SP details. | [15 empty] | J1939-73 |  | 2009-11-18 |  |  | None | IdentityOnly
|  |  |  | N/A | N/A | [15 empty] | 516178 | Manufacturer Assignable SPN | See document J1939-73 for SP details. | [15 empty] | J1939-73 |  | 2009-11-18 |  |  | None | IdentityOnly
|  |  |  | N/A | N/A | [15 empty] | 516179 | Manufacturer Assignable SPN | See document J1939-73 for SP details. | [15 empty] | J1939-73 |  | 2009-11-18 |  |  | None | IdentityOnly
|  |  |  | N/A | N/A | [15 empty] | 516180 | Manufacturer Assignable SPN | See document J1939-73 for SP details. | [15 empty] | J1939-73 |  | 2009-11-18 |  |  | None | IdentityOnly
|  |  |  | N/A | N/A | [15 empty] | 516181 | Manufacturer Assignable SPN | See document J1939-73 for SP details. | [15 empty] | J1939-73 |  | 2009-11-18 |  |  | None | IdentityOnly
|  |  |  | N/A | N/A | [15 empty] | 516182 | Manufacturer Assignable SPN | See document J1939-73 for SP details. | [15 empty] | J1939-73 |  | 2009-11-18 |  |  | None | IdentityOnly
|  |  |  | N/A | N/A | [15 empty] | 516183 | Manufacturer Assignable SPN | See document J1939-73 for SP details. | [15 empty] | J1939-73 |  | 2009-11-18 |  |  | None | IdentityOnly
|  |  |  | N/A | N/A | [15 empty] | 516184 | Manufacturer Assignable SPN | See document J1939-73 for SP details. | [15 empty] | J1939-73 |  | 2009-11-18 |  |  | None | IdentityOnly
|  |  |  | N/A | N/A | [15 empty] | 516185 | Manufacturer Assignable SPN | See document J1939-73 for SP details. | [15 empty] | J1939-73 |  | 2009-11-18 |  |  | None | IdentityOnly
|  |  |  | N/A | N/A | [15 empty] | 516186 | Manufacturer Assignable SPN | See document J1939-73 for SP details. | [15 empty] | J1939-73 |  | 2009-11-18 |  |  | None | IdentityOnly
|  |  |  | N/A | N/A | [15 empty] | 516187 | Manufacturer Assignable SPN | See document J1939-73 for SP details. | [15 empty] | J1939-73 |  | 2009-11-18 |  |  | None | IdentityOnly
|  |  |  | N/A | N/A | [15 empty] | 516188 | Manufacturer Assignable SPN | See document J1939-73 for SP details. | [15 empty] | J1939-73 |  | 2009-11-18 |  |  | None | IdentityOnly
|  |  |  | N/A | N/A | [15 empty] | 516189 | Manufacturer Assignable SPN | See document J1939-73 for SP details. | [15 empty] | J1939-73 |  | 2009-11-18 |  |  | None | IdentityOnly
|  |  |  | N/A | N/A | [15 empty] | 516190 | Manufacturer Assignable SPN | See document J1939-73 for SP details. | [15 empty] | J1939-73 |  | 2009-11-18 |  |  | None | IdentityOnly
|  |  |  | N/A | N/A | [15 empty] | 516191 | Manufacturer Assignable SPN | See document J1939-73 for SP details. | [15 empty] | J1939-73 |  | 2009-11-18 |  |  | None | IdentityOnly
|  |  |  | N/A | N/A | [15 empty] | 516192 | Manufacturer Assignable SPN | See document J1939-73 for SP details. | [15 empty] | J1939-73 |  | 2009-11-18 |  |  | None | IdentityOnly
|  |  |  | N/A | N/A | [15 empty] | 516193 | Manufacturer Assignable SPN | See document J1939-73 for SP details. | [15 empty] | J1939-73 |  | 2009-11-18 |  |  | None | IdentityOnly
|  |  |  | N/A | N/A | [15 empty] | 516194 | Manufacturer Assignable SPN | See document J1939-73 for SP details. | [15 empty] | J1939-73 |  | 2009-11-18 |  |  | None | IdentityOnly
|  |  |  | N/A | N/A | [15 empty] | 516195 | Manufacturer Assignable SPN | See document J1939-73 for SP details. | [15 empty] | J1939-73 |  | 2009-11-18 |  |  | None | IdentityOnly
|  |  |  | N/A | N/A | [15 empty] | 516196 | Manufacturer Assignable SPN | See document J1939-73 for SP details. | [15 empty] | J1939-73 |  | 2009-11-18 |  |  | None | IdentityOnly
|  |  |  | N/A | N/A | [15 empty] | 516197 | Manufacturer Assignable SPN | See document J1939-73 for SP details. | [15 empty] | J1939-73 |  | 2009-11-18 |  |  | None | IdentityOnly
|  |  |  | N/A | N/A | [15 empty] | 516198 | Manufacturer Assignable SPN | See document J1939-73 for SP details. | [15 empty] | J1939-73 |  | 2009-11-18 |  |  | None | IdentityOnly
|  |  |  | N/A | N/A | [15 empty] | 516199 | Manufacturer Assignable SPN | See document J1939-73 for SP details. | [15 empty] | J1939-73 |  | 2009-11-18 |  |  | None | IdentityOnly
|  |  |  | N/A | N/A | [15 empty] | 516200 | Manufacturer Assignable SPN | See document J1939-73 for SP details. | [15 empty] | J1939-73 |  | 2009-11-18 |  |  | None | IdentityOnly
|  |  |  | N/A | N/A | [15 empty] | 516201 | Manufacturer Assignable SPN | See document J1939-73 for SP details. | [15 empty] | J1939-73 |  | 2009-11-18 |  |  | None | IdentityOnly
|  |  |  | N/A | N/A | [15 empty] | 516202 | Manufacturer Assignable SPN | See document J1939-73 for SP details. | [15 empty] | J1939-73 |  | 2009-11-18 |  |  | None | IdentityOnly
|  |  |  | N/A | N/A | [15 empty] | 516203 | Manufacturer Assignable SPN | See document J1939-73 for SP details. | [15 empty] | J1939-73 |  | 2009-11-18 |  |  | None | IdentityOnly
|  |  |  | N/A | N/A | [15 empty] | 516204 | Manufacturer Assignable SPN | See document J1939-73 for SP details. | [15 empty] | J1939-73 |  | 2009-11-18 |  |  | None | IdentityOnly
|  |  |  | N/A | N/A | [15 empty] | 516205 | Manufacturer Assignable SPN | See document J1939-73 for SP details. | [15 empty] | J1939-73 |  | 2009-11-18 |  |  | None | IdentityOnly
|  |  |  | N/A | N/A | [15 empty] | 516206 | Manufacturer Assignable SPN | See document J1939-73 for SP details. | [15 empty] | J1939-73 |  | 2009-11-18 |  |  | None | IdentityOnly
|  |  |  | N/A | N/A | [15 empty] | 516207 | Manufacturer Assignable SPN | See document J1939-73 for SP details. | [15 empty] | J1939-73 |  | 2009-11-18 |  |  | None | IdentityOnly
|  |  |  | N/A | N/A | [15 empty] | 516208 | Manufacturer Assignable SPN | See document J1939-73 for SP details. | [15 empty] | J1939-73 |  | 2009-11-18 |  |  | None | IdentityOnly
|  |  |  | N/A | N/A | [15 empty] | 516209 | Manufacturer Assignable SPN | See document J1939-73 for SP details. | [15 empty] | J1939-73 |  | 2009-11-18 |  |  | None | IdentityOnly
|  |  |  | N/A | N/A | [15 empty] | 516210 | Manufacturer Assignable SPN | See document J1939-73 for SP details. | [15 empty] | J1939-73 |  | 2009-11-18 |  |  | None | IdentityOnly
|  |  |  | N/A | N/A | [15 empty] | 516211 | Manufacturer Assignable SPN | See document J1939-73 for SP details. | [15 empty] | J1939-73 |  | 2009-11-18 |  |  | None | IdentityOnly
|  |  |  | N/A | N/A | [15 empty] | 516212 | Manufacturer Assignable SPN | See document J1939-73 for SP details. | [15 empty] | J1939-73 |  | 2009-11-18 |  |  | None | IdentityOnly
|  |  |  | N/A | N/A | [15 empty] | 516213 | Manufacturer Assignable SPN | See document J1939-73 for SP details. | [15 empty] | J1939-73 |  | 2009-11-18 |  |  | None | IdentityOnly
|  |  |  | N/A | N/A | [15 empty] | 516214 | Manufacturer Assignable SPN | See document J1939-73 for SP details. | [15 empty] | J1939-73 |  | 2009-11-18 |  |  | None | IdentityOnly
|  |  |  | N/A | N/A | [15 empty] | 516215 | Manufacturer Assignable SPN | See document J1939-73 for SP details. | [15 empty] | J1939-73 |  | 2009-11-18 |  |  | None | IdentityOnly
|  |  |  | N/A | N/A | [15 empty] | 516216 | Manufacturer Assignable SPN | See document J1939-73 for SP details. | [15 empty] | J1939-73 |  | 2009-11-18 |  |  | None | IdentityOnly
|  |  |  | N/A | N/A | [15 empty] | 516217 | Manufacturer Assignable SPN | See document J1939-73 for SP details. | [15 empty] | J1939-73 |  | 2009-11-18 |  |  | None | IdentityOnly
|  |  |  | N/A | N/A | [15 empty] | 516218 | Manufacturer Assignable SPN | See document J1939-73 for SP details. | [15 empty] | J1939-73 |  | 2009-11-18 |  |  | None | IdentityOnly
|  |  |  | N/A | N/A | [15 empty] | 516219 | Manufacturer Assignable SPN | See document J1939-73 for SP details. | [15 empty] | J1939-73 |  | 2009-11-18 |  |  | None | IdentityOnly
|  |  |  | N/A | N/A | [15 empty] | 516220 | Manufacturer Assignable SPN | See document J1939-73 for SP details. | [15 empty] | J1939-73 |  | 2009-11-18 |  |  | None | IdentityOnly
|  |  |  | N/A | N/A | [15 empty] | 516221 | Manufacturer Assignable SPN | See document J1939-73 for SP details. | [15 empty] | J1939-73 |  | 2009-11-18 |  |  | None | IdentityOnly
|  |  |  | N/A | N/A | [15 empty] | 516222 | Manufacturer Assignable SPN | See document J1939-73 for SP details. | [15 empty] | J1939-73 |  | 2009-11-18 |  |  | None | IdentityOnly
|  |  |  | N/A | N/A | [15 empty] | 516223 | Manufacturer Assignable SPN | See document J1939-73 for SP details. | [15 empty] | J1939-73 |  | 2009-11-18 |  |  | None | IdentityOnly
|  |  |  | N/A | N/A | [15 empty] | 516224 | Manufacturer Assignable SPN | See document J1939-73 for SP details. | [15 empty] | J1939-73 |  | 2009-11-18 |  |  | None | IdentityOnly
|  |  |  | N/A | N/A | [15 empty] | 516225 | Manufacturer Assignable SPN | See document J1939-73 for SP details. | [15 empty] | J1939-73 |  | 2009-11-18 |  |  | None | IdentityOnly
|  |  |  | N/A | N/A | [15 empty] | 516226 | Manufacturer Assignable SPN | See document J1939-73 for SP details. | [15 empty] | J1939-73 |  | 2009-11-18 |  |  | None | IdentityOnly
|  |  |  | N/A | N/A | [15 empty] | 516227 | Manufacturer Assignable SPN | See document J1939-73 for SP details. | [15 empty] | J1939-73 |  | 2009-11-18 |  |  | None | IdentityOnly
|  |  |  | N/A | N/A | [15 empty] | 516228 | Manufacturer Assignable SPN | See document J1939-73 for SP details. | [15 empty] | J1939-73 |  | 2009-11-18 |  |  | None | IdentityOnly
|  |  |  | N/A | N/A | [15 empty] | 516229 | Manufacturer Assignable SPN | See document J1939-73 for SP details. | [15 empty] | J1939-73 |  | 2009-11-18 |  |  | None | IdentityOnly
|  |  |  | N/A | N/A | [15 empty] | 516230 | Manufacturer Assignable SPN | See document J1939-73 for SP details. | [15 empty] | J1939-73 |  | 2009-11-18 |  |  | None | IdentityOnly
|  |  |  | N/A | N/A | [15 empty] | 516231 | Manufacturer Assignable SPN | See document J1939-73 for SP details. | [15 empty] | J1939-73 |  | 2009-11-18 |  |  | None | IdentityOnly
|  |  |  | N/A | N/A | [15 empty] | 516232 | Manufacturer Assignable SPN | See document J1939-73 for SP details. | [15 empty] | J1939-73 |  | 2009-11-18 |  |  | None | IdentityOnly
|  |  |  | N/A | N/A | [15 empty] | 516233 | Manufacturer Assignable SPN | See document J1939-73 for SP details. | [15 empty] | J1939-73 |  | 2009-11-18 |  |  | None | IdentityOnly
|  |  |  | N/A | N/A | [15 empty] | 516234 | Manufacturer Assignable SPN | See document J1939-73 for SP details. | [15 empty] | J1939-73 |  | 2009-11-18 |  |  | None | IdentityOnly
|  |  |  | N/A | N/A | [15 empty] | 516235 | Manufacturer Assignable SPN | See document J1939-73 for SP details. | [15 empty] | J1939-73 |  | 2009-11-18 |  |  | None | IdentityOnly
|  |  |  | N/A | N/A | [15 empty] | 516236 | Manufacturer Assignable SPN | See document J1939-73 for SP details. | [15 empty] | J1939-73 |  | 2009-11-18 |  |  | None | IdentityOnly
|  |  |  | N/A | N/A | [15 empty] | 516237 | Manufacturer Assignable SPN | See document J1939-73 for SP details. | [15 empty] | J1939-73 |  | 2009-11-18 |  |  | None | IdentityOnly
|  |  |  | N/A | N/A | [15 empty] | 516238 | Manufacturer Assignable SPN | See document J1939-73 for SP details. | [15 empty] | J1939-73 |  | 2009-11-18 |  |  | None | IdentityOnly
|  |  |  | N/A | N/A | [15 empty] | 516239 | Manufacturer Assignable SPN | See document J1939-73 for SP details. | [15 empty] | J1939-73 |  | 2009-11-18 |  |  | None | IdentityOnly
|  |  |  | N/A | N/A | [15 empty] | 516240 | Manufacturer Assignable SPN | See document J1939-73 for SP details. | [15 empty] | J1939-73 |  | 2009-11-18 |  |  | None | IdentityOnly
|  |  |  | N/A | N/A | [15 empty] | 516241 | Manufacturer Assignable SPN | See document J1939-73 for SP details. | [15 empty] | J1939-73 |  | 2009-11-18 |  |  | None | IdentityOnly
|  |  |  | N/A | N/A | [15 empty] | 516242 | Manufacturer Assignable SPN | See document J1939-73 for SP details. | [15 empty] | J1939-73 |  | 2009-11-18 |  |  | None | IdentityOnly
|  |  |  | N/A | N/A | [15 empty] | 516243 | Manufacturer Assignable SPN | See document J1939-73 for SP details. | [15 empty] | J1939-73 |  | 2009-11-18 |  |  | None | IdentityOnly
|  |  |  | N/A | N/A | [15 empty] | 516244 | Manufacturer Assignable SPN | See document J1939-73 for SP details. | [15 empty] | J1939-73 |  | 2009-11-18 |  |  | None | IdentityOnly
|  |  |  | N/A | N/A | [15 empty] | 516245 | Manufacturer Assignable SPN | See document J1939-73 for SP details. | [15 empty] | J1939-73 |  | 2009-11-18 |  |  | None | IdentityOnly
|  |  |  | N/A | N/A | [15 empty] | 516246 | Manufacturer Assignable SPN | See document J1939-73 for SP details. | [15 empty] | J1939-73 |  | 2009-11-18 |  |  | None | IdentityOnly
|  |  |  | N/A | N/A | [15 empty] | 516247 | Manufacturer Assignable SPN | See document J1939-73 for SP details. | [15 empty] | J1939-73 |  | 2009-11-18 |  |  | None | IdentityOnly
|  |  |  | N/A | N/A | [15 empty] | 516248 | Manufacturer Assignable SPN | See document J1939-73 for SP details. | [15 empty] | J1939-73 |  | 2009-11-18 |  |  | None | IdentityOnly
|  |  |  | N/A | N/A | [15 empty] | 516249 | Manufacturer Assignable SPN | See document J1939-73 for SP details. | [15 empty] | J1939-73 |  | 2009-11-18 |  |  | None | IdentityOnly
|  |  |  | N/A | N/A | [15 empty] | 516250 | Manufacturer Assignable SPN | See document J1939-73 for SP details. | [15 empty] | J1939-73 |  | 2009-11-18 |  |  | None | IdentityOnly
|  |  |  | N/A | N/A | [15 empty] | 516251 | Manufacturer Assignable SPN | See document J1939-73 for SP details. | [15 empty] | J1939-73 |  | 2009-11-18 |  |  | None | IdentityOnly
|  |  |  | N/A | N/A | [15 empty] | 516252 | Manufacturer Assignable SPN | See document J1939-73 for SP details. | [15 empty] | J1939-73 |  | 2009-11-18 |  |  | None | IdentityOnly
|  |  |  | N/A | N/A | [15 empty] | 516253 | Manufacturer Assignable SPN | See document J1939-73 for SP details. | [15 empty] | J1939-73 |  | 2009-11-18 |  |  | None | IdentityOnly
|  |  |  | N/A | N/A | [15 empty] | 516254 | Manufacturer Assignable SPN | See document J1939-73 for SP details. | [15 empty] | J1939-73 |  | 2009-11-18 |  |  | None | IdentityOnly
|  |  |  | N/A | N/A | [15 empty] | 516255 | Manufacturer Assignable SPN | See document J1939-73 for SP details. | [15 empty] | J1939-73 |  | 2009-11-18 |  |  | None | IdentityOnly
|  |  |  | N/A | N/A | [15 empty] | 516256 | Manufacturer Assignable SPN | See document J1939-73 for SP details. | [15 empty] | J1939-73 |  | 2009-11-18 |  |  | None | IdentityOnly
|  |  |  | N/A | N/A | [15 empty] | 516257 | Manufacturer Assignable SPN | See document J1939-73 for SP details. | [15 empty] | J1939-73 |  | 2009-11-18 |  |  | None | IdentityOnly
|  |  |  | N/A | N/A | [15 empty] | 516258 | Manufacturer Assignable SPN | See document J1939-73 for SP details. | [15 empty] | J1939-73 |  | 2009-11-18 |  |  | None | IdentityOnly
|  |  |  | N/A | N/A | [15 empty] | 516259 | Manufacturer Assignable SPN | See document J1939-73 for SP details. | [15 empty] | J1939-73 |  | 2009-11-18 |  |  | None | IdentityOnly
|  |  |  | N/A | N/A | [15 empty] | 516260 | Manufacturer Assignable SPN | See document J1939-73 for SP details. | [15 empty] | J1939-73 |  | 2009-11-18 |  |  | None | IdentityOnly
|  |  |  | N/A | N/A | [15 empty] | 516261 | Manufacturer Assignable SPN | See document J1939-73 for SP details. | [15 empty] | J1939-73 |  | 2009-11-18 |  |  | None | IdentityOnly
|  |  |  | N/A | N/A | [15 empty] | 516262 | Manufacturer Assignable SPN | See document J1939-73 for SP details. | [15 empty] | J1939-73 |  | 2009-11-18 |  |  | None | IdentityOnly
|  |  |  | N/A | N/A | [15 empty] | 516263 | Manufacturer Assignable SPN | See document J1939-73 for SP details. | [15 empty] | J1939-73 |  | 2009-11-18 |  |  | None | IdentityOnly
|  |  |  | N/A | N/A | [15 empty] | 516264 | Manufacturer Assignable SPN | See document J1939-73 for SP details. | [15 empty] | J1939-73 |  | 2009-11-18 |  |  | None | IdentityOnly
|  |  |  | N/A | N/A | [15 empty] | 516265 | Manufacturer Assignable SPN | See document J1939-73 for SP details. | [15 empty] | J1939-73 |  | 2009-11-18 |  |  | None | IdentityOnly
|  |  |  | N/A | N/A | [15 empty] | 516266 | Manufacturer Assignable SPN | See document J1939-73 for SP details. | [15 empty] | J1939-73 |  | 2009-11-18 |  |  | None | IdentityOnly
|  |  |  | N/A | N/A | [15 empty] | 516267 | Manufacturer Assignable SPN | See document J1939-73 for SP details. | [15 empty] | J1939-73 |  | 2009-11-18 |  |  | None | IdentityOnly
|  |  |  | N/A | N/A | [15 empty] | 516268 | Manufacturer Assignable SPN | See document J1939-73 for SP details. | [15 empty] | J1939-73 |  | 2009-11-18 |  |  | None | IdentityOnly
|  |  |  | N/A | N/A | [15 empty] | 516269 | Manufacturer Assignable SPN | See document J1939-73 for SP details. | [15 empty] | J1939-73 |  | 2009-11-18 |  |  | None | IdentityOnly
|  |  |  | N/A | N/A | [15 empty] | 516270 | Manufacturer Assignable SPN | See document J1939-73 for SP details. | [15 empty] | J1939-73 |  | 2009-11-18 |  |  | None | IdentityOnly
|  |  |  | N/A | N/A | [15 empty] | 516271 | Manufacturer Assignable SPN | See document J1939-73 for SP details. | [15 empty] | J1939-73 |  | 2009-11-18 |  |  | None | IdentityOnly
|  |  |  | N/A | N/A | [15 empty] | 516272 | Manufacturer Assignable SPN | See document J1939-73 for SP details. | [15 empty] | J1939-73 |  | 2009-11-18 |  |  | None | IdentityOnly
|  |  |  | N/A | N/A | [15 empty] | 516273 | Manufacturer Assignable SPN | See document J1939-73 for SP details. | [15 empty] | J1939-73 |  | 2009-11-18 |  |  | None | IdentityOnly
|  |  |  | N/A | N/A | [15 empty] | 516274 | Manufacturer Assignable SPN | See document J1939-73 for SP details. | [15 empty] | J1939-73 |  | 2009-11-18 |  |  | None | IdentityOnly
|  |  |  | N/A | N/A | [15 empty] | 516275 | Manufacturer Assignable SPN | See document J1939-73 for SP details. | [15 empty] | J1939-73 |  | 2009-11-18 |  |  | None | IdentityOnly
|  |  |  | N/A | N/A | [15 empty] | 516276 | Manufacturer Assignable SPN | See document J1939-73 for SP details. | [15 empty] | J1939-73 |  | 2009-11-18 |  |  | None | IdentityOnly
|  |  |  | N/A | N/A | [15 empty] | 516277 | Manufacturer Assignable SPN | See document J1939-73 for SP details. | [15 empty] | J1939-73 |  | 2009-11-18 |  |  | None | IdentityOnly
|  |  |  | N/A | N/A | [15 empty] | 516278 | Manufacturer Assignable SPN | See document J1939-73 for SP details. | [15 empty] | J1939-73 |  | 2009-11-18 |  |  | None | IdentityOnly
|  |  |  | N/A | N/A | [15 empty] | 516279 | Manufacturer Assignable SPN | See document J1939-73 for SP details. | [15 empty] | J1939-73 |  | 2009-11-18 |  |  | None | IdentityOnly
|  |  |  | N/A | N/A | [15 empty] | 516280 | Manufacturer Assignable SPN | See document J1939-73 for SP details. | [15 empty] | J1939-73 |  | 2009-11-18 |  |  | None | IdentityOnly
|  |  |  | N/A | N/A | [15 empty] | 516281 | Manufacturer Assignable SPN | See document J1939-73 for SP details. | [15 empty] | J1939-73 |  | 2009-11-18 |  |  | None | IdentityOnly
|  |  |  | N/A | N/A | [15 empty] | 516282 | Manufacturer Assignable SPN | See document J1939-73 for SP details. | [15 empty] | J1939-73 |  | 2009-11-18 |  |  | None | IdentityOnly
|  |  |  | N/A | N/A | [15 empty] | 516283 | Manufacturer Assignable SPN | See document J1939-73 for SP details. | [15 empty] | J1939-73 |  | 2009-11-18 |  |  | None | IdentityOnly
|  |  |  | N/A | N/A | [15 empty] | 516284 | Manufacturer Assignable SPN | See document J1939-73 for SP details. | [15 empty] | J1939-73 |  | 2009-11-18 |  |  | None | IdentityOnly
|  |  |  | N/A | N/A | [15 empty] | 516285 | Manufacturer Assignable SPN | See document J1939-73 for SP details. | [15 empty] | J1939-73 |  | 2009-11-18 |  |  | None | IdentityOnly
|  |  |  | N/A | N/A | [15 empty] | 516286 | Manufacturer Assignable SPN | See document J1939-73 for SP details. | [15 empty] | J1939-73 |  | 2009-11-18 |  |  | None | IdentityOnly
|  |  |  | N/A | N/A | [15 empty] | 516287 | Manufacturer Assignable SPN | See document J1939-73 for SP details. | [15 empty] | J1939-73 |  | 2009-11-18 |  |  | None | IdentityOnly
|  |  |  | N/A | N/A | [15 empty] | 516288 | Manufacturer Assignable SPN | See document J1939-73 for SP details. | [15 empty] | J1939-73 |  | 2009-11-18 |  |  | None | IdentityOnly
|  |  |  | N/A | N/A | [15 empty] | 516289 | Manufacturer Assignable SPN | See document J1939-73 for SP details. | [15 empty] | J1939-73 |  | 2009-11-18 |  |  | None | IdentityOnly
|  |  |  | N/A | N/A | [15 empty] | 516290 | Manufacturer Assignable SPN | See document J1939-73 for SP details. | [15 empty] | J1939-73 |  | 2009-11-18 |  |  | None | IdentityOnly
|  |  |  | N/A | N/A | [15 empty] | 516291 | Manufacturer Assignable SPN | See document J1939-73 for SP details. | [15 empty] | J1939-73 |  | 2009-11-18 |  |  | None | IdentityOnly
|  |  |  | N/A | N/A | [15 empty] | 516292 | Manufacturer Assignable SPN | See document J1939-73 for SP details. | [15 empty] | J1939-73 |  | 2009-11-18 |  |  | None | IdentityOnly
|  |  |  | N/A | N/A | [15 empty] | 516293 | Manufacturer Assignable SPN | See document J1939-73 for SP details. | [15 empty] | J1939-73 |  | 2009-11-18 |  |  | None | IdentityOnly
|  |  |  | N/A | N/A | [15 empty] | 516294 | Manufacturer Assignable SPN | See document J1939-73 for SP details. | [15 empty] | J1939-73 |  | 2009-11-18 |  |  | None | IdentityOnly
|  |  |  | N/A | N/A | [15 empty] | 516295 | Manufacturer Assignable SPN | See document J1939-73 for SP details. | [15 empty] | J1939-73 |  | 2009-11-18 |  |  | None | IdentityOnly
|  |  |  | N/A | N/A | [15 empty] | 516296 | Manufacturer Assignable SPN | See document J1939-73 for SP details. | [15 empty] | J1939-73 |  | 2009-11-18 |  |  | None | IdentityOnly
|  |  |  | N/A | N/A | [15 empty] | 516297 | Manufacturer Assignable SPN | See document J1939-73 for SP details. | [15 empty] | J1939-73 |  | 2009-11-18 |  |  | None | IdentityOnly
|  |  |  | N/A | N/A | [15 empty] | 516298 | Manufacturer Assignable SPN | See document J1939-73 for SP details. | [15 empty] | J1939-73 |  | 2009-11-18 |  |  | None | IdentityOnly
|  |  |  | N/A | N/A | [15 empty] | 516299 | Manufacturer Assignable SPN | See document J1939-73 for SP details. | [15 empty] | J1939-73 |  | 2009-11-18 |  |  | None | IdentityOnly
|  |  |  | N/A | N/A | [15 empty] | 516300 | Manufacturer Assignable SPN | See document J1939-73 for SP details. | [15 empty] | J1939-73 |  | 2009-11-18 |  |  | None | IdentityOnly
|  |  |  | N/A | N/A | [15 empty] | 516301 | Manufacturer Assignable SPN | See document J1939-73 for SP details. | [15 empty] | J1939-73 |  | 2009-11-18 |  |  | None | IdentityOnly
|  |  |  | N/A | N/A | [15 empty] | 516302 | Manufacturer Assignable SPN | See document J1939-73 for SP details. | [15 empty] | J1939-73 |  | 2009-11-18 |  |  | None | IdentityOnly
|  |  |  | N/A | N/A | [15 empty] | 516303 | Manufacturer Assignable SPN | See document J1939-73 for SP details. | [15 empty] | J1939-73 |  | 2009-11-18 |  |  | None | IdentityOnly
|  |  |  | N/A | N/A | [15 empty] | 516304 | Manufacturer Assignable SPN | See document J1939-73 for SP details. | [15 empty] | J1939-73 |  | 2009-11-18 |  |  | None | IdentityOnly
|  |  |  | N/A | N/A | [15 empty] | 516305 | Manufacturer Assignable SPN | See document J1939-73 for SP details. | [15 empty] | J1939-73 |  | 2009-11-18 |  |  | None | IdentityOnly
|  |  |  | N/A | N/A | [15 empty] | 516306 | Manufacturer Assignable SPN | See document J1939-73 for SP details. | [15 empty] | J1939-73 |  | 2009-11-18 |  |  | None | IdentityOnly
|  |  |  | N/A | N/A | [15 empty] | 516307 | Manufacturer Assignable SPN | See document J1939-73 for SP details. | [15 empty] | J1939-73 |  | 2009-11-18 |  |  | None | IdentityOnly
|  |  |  | N/A | N/A | [15 empty] | 516308 | Manufacturer Assignable SPN | See document J1939-73 for SP details. | [15 empty] | J1939-73 |  | 2009-11-18 |  |  | None | IdentityOnly
|  |  |  | N/A | N/A | [15 empty] | 516309 | Manufacturer Assignable SPN | See document J1939-73 for SP details. | [15 empty] | J1939-73 |  | 2009-11-18 |  |  | None | IdentityOnly
|  |  |  | N/A | N/A | [15 empty] | 516310 | Manufacturer Assignable SPN | See document J1939-73 for SP details. | [15 empty] | J1939-73 |  | 2009-11-18 |  |  | None | IdentityOnly
|  |  |  | N/A | N/A | [15 empty] | 516311 | Manufacturer Assignable SPN | See document J1939-73 for SP details. | [15 empty] | J1939-73 |  | 2009-11-18 |  |  | None | IdentityOnly
|  |  |  | N/A | N/A | [15 empty] | 516312 | Manufacturer Assignable SPN | See document J1939-73 for SP details. | [15 empty] | J1939-73 |  | 2009-11-18 |  |  | None | IdentityOnly
|  |  |  | N/A | N/A | [15 empty] | 516313 | Manufacturer Assignable SPN | See document J1939-73 for SP details. | [15 empty] | J1939-73 |  | 2009-11-18 |  |  | None | IdentityOnly
|  |  |  | N/A | N/A | [15 empty] | 516314 | Manufacturer Assignable SPN | See document J1939-73 for SP details. | [15 empty] | J1939-73 |  | 2009-11-18 |  |  | None | IdentityOnly
|  |  |  | N/A | N/A | [15 empty] | 516315 | Manufacturer Assignable SPN | See document J1939-73 for SP details. | [15 empty] | J1939-73 |  | 2009-11-18 |  |  | None | IdentityOnly
|  |  |  | N/A | N/A | [15 empty] | 516316 | Manufacturer Assignable SPN | See document J1939-73 for SP details. | [15 empty] | J1939-73 |  | 2009-11-18 |  |  | None | IdentityOnly
|  |  |  | N/A | N/A | [15 empty] | 516317 | Manufacturer Assignable SPN | See document J1939-73 for SP details. | [15 empty] | J1939-73 |  | 2009-11-18 |  |  | None | IdentityOnly
|  |  |  | N/A | N/A | [15 empty] | 516318 | Manufacturer Assignable SPN | See document J1939-73 for SP details. | [15 empty] | J1939-73 |  | 2009-11-18 |  |  | None | IdentityOnly
|  |  |  | N/A | N/A | [15 empty] | 516319 | Manufacturer Assignable SPN | See document J1939-73 for SP details. | [15 empty] | J1939-73 |  | 2009-11-18 |  |  | None | IdentityOnly
|  |  |  | N/A | N/A | [15 empty] | 516320 | Manufacturer Assignable SPN | See document J1939-73 for SP details. | [15 empty] | J1939-73 |  | 2009-11-18 |  |  | None | IdentityOnly
|  |  |  | N/A | N/A | [15 empty] | 516321 | Manufacturer Assignable SPN | See document J1939-73 for SP details. | [15 empty] | J1939-73 |  | 2009-11-18 |  |  | None | IdentityOnly
|  |  |  | N/A | N/A | [15 empty] | 516322 | Manufacturer Assignable SPN | See document J1939-73 for SP details. | [15 empty] | J1939-73 |  | 2009-11-18 |  |  | None | IdentityOnly
|  |  |  | N/A | N/A | [15 empty] | 516323 | Manufacturer Assignable SPN | See document J1939-73 for SP details. | [15 empty] | J1939-73 |  | 2009-11-18 |  |  | None | IdentityOnly
|  |  |  | N/A | N/A | [15 empty] | 516324 | Manufacturer Assignable SPN | See document J1939-73 for SP details. | [15 empty] | J1939-73 |  | 2009-11-18 |  |  | None | IdentityOnly
|  |  |  | N/A | N/A | [15 empty] | 516325 | Manufacturer Assignable SPN | See document J1939-73 for SP details. | [15 empty] | J1939-73 |  | 2009-11-18 |  |  | None | IdentityOnly
|  |  |  | N/A | N/A | [15 empty] | 516326 | Manufacturer Assignable SPN | See document J1939-73 for SP details. | [15 empty] | J1939-73 |  | 2009-11-18 |  |  | None | IdentityOnly
|  |  |  | N/A | N/A | [15 empty] | 516327 | Manufacturer Assignable SPN | See document J1939-73 for SP details. | [15 empty] | J1939-73 |  | 2009-11-18 |  |  | None | IdentityOnly
|  |  |  | N/A | N/A | [15 empty] | 516328 | Manufacturer Assignable SPN | See document J1939-73 for SP details. | [15 empty] | J1939-73 |  | 2009-11-18 |  |  | None | IdentityOnly
|  |  |  | N/A | N/A | [15 empty] | 516329 | Manufacturer Assignable SPN | See document J1939-73 for SP details. | [15 empty] | J1939-73 |  | 2009-11-18 |  |  | None | IdentityOnly
|  |  |  | N/A | N/A | [15 empty] | 516330 | Manufacturer Assignable SPN | See document J1939-73 for SP details. | [15 empty] | J1939-73 |  | 2009-11-18 |  |  | None | IdentityOnly
|  |  |  | N/A | N/A | [15 empty] | 516331 | Manufacturer Assignable SPN | See document J1939-73 for SP details. | [15 empty] | J1939-73 |  | 2009-11-18 |  |  | None | IdentityOnly
|  |  |  | N/A | N/A | [15 empty] | 516332 | Manufacturer Assignable SPN | See document J1939-73 for SP details. | [15 empty] | J1939-73 |  | 2009-11-18 |  |  | None | IdentityOnly
|  |  |  | N/A | N/A | [15 empty] | 516333 | Manufacturer Assignable SPN | See document J1939-73 for SP details. | [15 empty] | J1939-73 |  | 2009-11-18 |  |  | None | IdentityOnly
|  |  |  | N/A | N/A | [15 empty] | 516334 | Manufacturer Assignable SPN | See document J1939-73 for SP details. | [15 empty] | J1939-73 |  | 2009-11-18 |  |  | None | IdentityOnly
|  |  |  | N/A | N/A | [15 empty] | 516335 | Manufacturer Assignable SPN | See document J1939-73 for SP details. | [15 empty] | J1939-73 |  | 2009-11-18 |  |  | None | IdentityOnly
|  |  |  | N/A | N/A | [15 empty] | 516336 | Manufacturer Assignable SPN | See document J1939-73 for SP details. | [15 empty] | J1939-73 |  | 2009-11-18 |  |  | None | IdentityOnly
|  |  |  | N/A | N/A | [15 empty] | 516337 | Manufacturer Assignable SPN | See document J1939-73 for SP details. | [15 empty] | J1939-73 |  | 2009-11-18 |  |  | None | IdentityOnly
|  |  |  | N/A | N/A | [15 empty] | 516338 | Manufacturer Assignable SPN | See document J1939-73 for SP details. | [15 empty] | J1939-73 |  | 2009-11-18 |  |  | None | IdentityOnly
|  |  |  | N/A | N/A | [15 empty] | 516339 | Manufacturer Assignable SPN | See document J1939-73 for SP details. | [15 empty] | J1939-73 |  | 2009-11-18 |  |  | None | IdentityOnly
|  |  |  | N/A | N/A | [15 empty] | 516340 | Manufacturer Assignable SPN | See document J1939-73 for SP details. | [15 empty] | J1939-73 |  | 2009-11-18 |  |  | None | IdentityOnly
|  |  |  | N/A | N/A | [15 empty] | 516341 | Manufacturer Assignable SPN | See document J1939-73 for SP details. | [15 empty] | J1939-73 |  | 2009-11-18 |  |  | None | IdentityOnly
|  |  |  | N/A | N/A | [15 empty] | 516342 | Manufacturer Assignable SPN | See document J1939-73 for SP details. | [15 empty] | J1939-73 |  | 2009-11-18 |  |  | None | IdentityOnly
|  |  |  | N/A | N/A | [15 empty] | 516343 | Manufacturer Assignable SPN | See document J1939-73 for SP details. | [15 empty] | J1939-73 |  | 2009-11-18 |  |  | None | IdentityOnly
|  |  |  | N/A | N/A | [15 empty] | 516344 | Manufacturer Assignable SPN | See document J1939-73 for SP details. | [15 empty] | J1939-73 |  | 2009-11-18 |  |  | None | IdentityOnly
|  |  |  | N/A | N/A | [15 empty] | 516345 | Manufacturer Assignable SPN | See document J1939-73 for SP details. | [15 empty] | J1939-73 |  | 2009-11-18 |  |  | None | IdentityOnly
|  |  |  | N/A | N/A | [15 empty] | 516346 | Manufacturer Assignable SPN | See document J1939-73 for SP details. | [15 empty] | J1939-73 |  | 2009-11-18 |  |  | None | IdentityOnly
|  |  |  | N/A | N/A | [15 empty] | 516347 | Manufacturer Assignable SPN | See document J1939-73 for SP details. | [15 empty] | J1939-73 |  | 2009-11-18 |  |  | None | IdentityOnly
|  |  |  | N/A | N/A | [15 empty] | 516348 | Manufacturer Assignable SPN | See document J1939-73 for SP details. | [15 empty] | J1939-73 |  | 2009-11-18 |  |  | None | IdentityOnly
|  |  |  | N/A | N/A | [15 empty] | 516349 | Manufacturer Assignable SPN | See document J1939-73 for SP details. | [15 empty] | J1939-73 |  | 2009-11-18 |  |  | None | IdentityOnly
|  |  |  | N/A | N/A | [15 empty] | 516350 | Manufacturer Assignable SPN | See document J1939-73 for SP details. | [15 empty] | J1939-73 |  | 2009-11-18 |  |  | None | IdentityOnly
|  |  |  | N/A | N/A | [15 empty] | 516351 | Manufacturer Assignable SPN | See document J1939-73 for SP details. | [15 empty] | J1939-73 |  | 2009-11-18 |  |  | None | IdentityOnly
|  |  |  | N/A | N/A | [15 empty] | 516352 | Manufacturer Assignable SPN | See document J1939-73 for SP details. | [15 empty] | J1939-73 |  | 2009-11-18 |  |  | None | IdentityOnly
|  |  |  | N/A | N/A | [15 empty] | 516353 | Manufacturer Assignable SPN | See document J1939-73 for SP details. | [15 empty] | J1939-73 |  | 2009-11-18 |  |  | None | IdentityOnly
|  |  |  | N/A | N/A | [15 empty] | 516354 | Manufacturer Assignable SPN | See document J1939-73 for SP details. | [15 empty] | J1939-73 |  | 2009-11-18 |  |  | None | IdentityOnly
|  |  |  | N/A | N/A | [15 empty] | 516355 | Manufacturer Assignable SPN | See document J1939-73 for SP details. | [15 empty] | J1939-73 |  | 2009-11-18 |  |  | None | IdentityOnly
|  |  |  | N/A | N/A | [15 empty] | 516356 | Manufacturer Assignable SPN | See document J1939-73 for SP details. | [15 empty] | J1939-73 |  | 2009-11-18 |  |  | None | IdentityOnly
|  |  |  | N/A | N/A | [15 empty] | 516357 | Manufacturer Assignable SPN | See document J1939-73 for SP details. | [15 empty] | J1939-73 |  | 2009-11-18 |  |  | None | IdentityOnly
|  |  |  | N/A | N/A | [15 empty] | 516358 | Manufacturer Assignable SPN | See document J1939-73 for SP details. | [15 empty] | J1939-73 |  | 2009-11-18 |  |  | None | IdentityOnly
|  |  |  | N/A | N/A | [15 empty] | 516359 | Manufacturer Assignable SPN | See document J1939-73 for SP details. | [15 empty] | J1939-73 |  | 2009-11-18 |  |  | None | IdentityOnly
|  |  |  | N/A | N/A | [15 empty] | 516360 | Manufacturer Assignable SPN | See document J1939-73 for SP details. | [15 empty] | J1939-73 |  | 2009-11-18 |  |  | None | IdentityOnly
|  |  |  | N/A | N/A | [15 empty] | 516361 | Manufacturer Assignable SPN | See document J1939-73 for SP details. | [15 empty] | J1939-73 |  | 2009-11-18 |  |  | None | IdentityOnly
|  |  |  | N/A | N/A | [15 empty] | 516362 | Manufacturer Assignable SPN | See document J1939-73 for SP details. | [15 empty] | J1939-73 |  | 2009-11-18 |  |  | None | IdentityOnly
|  |  |  | N/A | N/A | [15 empty] | 516363 | Manufacturer Assignable SPN | See document J1939-73 for SP details. | [15 empty] | J1939-73 |  | 2009-11-18 |  |  | None | IdentityOnly
|  |  |  | N/A | N/A | [15 empty] | 516364 | Manufacturer Assignable SPN | See document J1939-73 for SP details. | [15 empty] | J1939-73 |  | 2009-11-18 |  |  | None | IdentityOnly
|  |  |  | N/A | N/A | [15 empty] | 516365 | Manufacturer Assignable SPN | See document J1939-73 for SP details. | [15 empty] | J1939-73 |  | 2009-11-18 |  |  | None | IdentityOnly
|  |  |  | N/A | N/A | [15 empty] | 516366 | Manufacturer Assignable SPN | See document J1939-73 for SP details. | [15 empty] | J1939-73 |  | 2009-11-18 |  |  | None | IdentityOnly
|  |  |  | N/A | N/A | [15 empty] | 516367 | Manufacturer Assignable SPN | See document J1939-73 for SP details. | [15 empty] | J1939-73 |  | 2009-11-18 |  |  | None | IdentityOnly
|  |  |  | N/A | N/A | [15 empty] | 516368 | Manufacturer Assignable SPN | See document J1939-73 for SP details. | [15 empty] | J1939-73 |  | 2009-11-18 |  |  | None | IdentityOnly
|  |  |  | N/A | N/A | [15 empty] | 516369 | Manufacturer Assignable SPN | See document J1939-73 for SP details. | [15 empty] | J1939-73 |  | 2009-11-18 |  |  | None | IdentityOnly
|  |  |  | N/A | N/A | [15 empty] | 516370 | Manufacturer Assignable SPN | See document J1939-73 for SP details. | [15 empty] | J1939-73 |  | 2009-11-18 |  |  | None | IdentityOnly
|  |  |  | N/A | N/A | [15 empty] | 516371 | Manufacturer Assignable SPN | See document J1939-73 for SP details. | [15 empty] | J1939-73 |  | 2009-11-18 |  |  | None | IdentityOnly
|  |  |  | N/A | N/A | [15 empty] | 516372 | Manufacturer Assignable SPN | See document J1939-73 for SP details. | [15 empty] | J1939-73 |  | 2009-11-18 |  |  | None | IdentityOnly
|  |  |  | N/A | N/A | [15 empty] | 516373 | Manufacturer Assignable SPN | See document J1939-73 for SP details. | [15 empty] | J1939-73 |  | 2009-11-18 |  |  | None | IdentityOnly
|  |  |  | N/A | N/A | [15 empty] | 516374 | Manufacturer Assignable SPN | See document J1939-73 for SP details. | [15 empty] | J1939-73 |  | 2009-11-18 |  |  | None | IdentityOnly
|  |  |  | N/A | N/A | [15 empty] | 516375 | Manufacturer Assignable SPN | See document J1939-73 for SP details. | [15 empty] | J1939-73 |  | 2009-11-18 |  |  | None | IdentityOnly
|  |  |  | N/A | N/A | [15 empty] | 516376 | Manufacturer Assignable SPN | See document J1939-73 for SP details. | [15 empty] | J1939-73 |  | 2009-11-18 |  |  | None | IdentityOnly
|  |  |  | N/A | N/A | [15 empty] | 516377 | Manufacturer Assignable SPN | See document J1939-73 for SP details. | [15 empty] | J1939-73 |  | 2009-11-18 |  |  | None | IdentityOnly
|  |  |  | N/A | N/A | [15 empty] | 516378 | Manufacturer Assignable SPN | See document J1939-73 for SP details. | [15 empty] | J1939-73 |  | 2009-11-18 |  |  | None | IdentityOnly
|  |  |  | N/A | N/A | [15 empty] | 516379 | Manufacturer Assignable SPN | See document J1939-73 for SP details. | [15 empty] | J1939-73 |  | 2009-11-18 |  |  | None | IdentityOnly
|  |  |  | N/A | N/A | [15 empty] | 516380 | Manufacturer Assignable SPN | See document J1939-73 for SP details. | [15 empty] | J1939-73 |  | 2009-11-18 |  |  | None | IdentityOnly
|  |  |  | N/A | N/A | [15 empty] | 516381 | Manufacturer Assignable SPN | See document J1939-73 for SP details. | [15 empty] | J1939-73 |  | 2009-11-18 |  |  | None | IdentityOnly
|  |  |  | N/A | N/A | [15 empty] | 516382 | Manufacturer Assignable SPN | See document J1939-73 for SP details. | [15 empty] | J1939-73 |  | 2009-11-18 |  |  | None | IdentityOnly
|  |  |  | N/A | N/A | [15 empty] | 516383 | Manufacturer Assignable SPN | See document J1939-73 for SP details. | [15 empty] | J1939-73 |  | 2009-11-18 |  |  | None | IdentityOnly
|  |  |  | N/A | N/A | [15 empty] | 516384 | Manufacturer Assignable SPN | See document J1939-73 for SP details. | [15 empty] | J1939-73 |  | 2009-11-18 |  |  | None | IdentityOnly
|  |  |  | N/A | N/A | [15 empty] | 516385 | Manufacturer Assignable SPN | See document J1939-73 for SP details. | [15 empty] | J1939-73 |  | 2009-11-18 |  |  | None | IdentityOnly
|  |  |  | N/A | N/A | [15 empty] | 516386 | Manufacturer Assignable SPN | See document J1939-73 for SP details. | [15 empty] | J1939-73 |  | 2009-11-18 |  |  | None | IdentityOnly
|  |  |  | N/A | N/A | [15 empty] | 516387 | Manufacturer Assignable SPN | See document J1939-73 for SP details. | [15 empty] | J1939-73 |  | 2009-11-18 |  |  | None | IdentityOnly
|  |  |  | N/A | N/A | [15 empty] | 516388 | Manufacturer Assignable SPN | See document J1939-73 for SP details. | [15 empty] | J1939-73 |  | 2009-11-18 |  |  | None | IdentityOnly
|  |  |  | N/A | N/A | [15 empty] | 516389 | Manufacturer Assignable SPN | See document J1939-73 for SP details. | [15 empty] | J1939-73 |  | 2009-11-18 |  |  | None | IdentityOnly
|  |  |  | N/A | N/A | [15 empty] | 516390 | Manufacturer Assignable SPN | See document J1939-73 for SP details. | [15 empty] | J1939-73 |  | 2009-11-18 |  |  | None | IdentityOnly
|  |  |  | N/A | N/A | [15 empty] | 516391 | Manufacturer Assignable SPN | See document J1939-73 for SP details. | [15 empty] | J1939-73 |  | 2009-11-18 |  |  | None | IdentityOnly
|  |  |  | N/A | N/A | [15 empty] | 516392 | Manufacturer Assignable SPN | See document J1939-73 for SP details. | [15 empty] | J1939-73 |  | 2009-11-18 |  |  | None | IdentityOnly
|  |  |  | N/A | N/A | [15 empty] | 516393 | Manufacturer Assignable SPN | See document J1939-73 for SP details. | [15 empty] | J1939-73 |  | 2009-11-18 |  |  | None | IdentityOnly
|  |  |  | N/A | N/A | [15 empty] | 516394 | Manufacturer Assignable SPN | See document J1939-73 for SP details. | [15 empty] | J1939-73 |  | 2009-11-18 |  |  | None | IdentityOnly
|  |  |  | N/A | N/A | [15 empty] | 516395 | Manufacturer Assignable SPN | See document J1939-73 for SP details. | [15 empty] | J1939-73 |  | 2009-11-18 |  |  | None | IdentityOnly
|  |  |  | N/A | N/A | [15 empty] | 516396 | Manufacturer Assignable SPN | See document J1939-73 for SP details. | [15 empty] | J1939-73 |  | 2009-11-18 |  |  | None | IdentityOnly
|  |  |  | N/A | N/A | [15 empty] | 516397 | Manufacturer Assignable SPN | See document J1939-73 for SP details. | [15 empty] | J1939-73 |  | 2009-11-18 |  |  | None | IdentityOnly
|  |  |  | N/A | N/A | [15 empty] | 516398 | Manufacturer Assignable SPN | See document J1939-73 for SP details. | [15 empty] | J1939-73 |  | 2009-11-18 |  |  | None | IdentityOnly
|  |  |  | N/A | N/A | [15 empty] | 516399 | Manufacturer Assignable SPN | See document J1939-73 for SP details. | [15 empty] | J1939-73 |  | 2009-11-18 |  |  | None | IdentityOnly
|  |  |  | N/A | N/A | [15 empty] | 516400 | Manufacturer Assignable SPN | See document J1939-73 for SP details. | [15 empty] | J1939-73 |  | 2009-11-18 |  |  | None | IdentityOnly
|  |  |  | N/A | N/A | [15 empty] | 516401 | Manufacturer Assignable SPN | See document J1939-73 for SP details. | [15 empty] | J1939-73 |  | 2009-11-18 |  |  | None | IdentityOnly
|  |  |  | N/A | N/A | [15 empty] | 516402 | Manufacturer Assignable SPN | See document J1939-73 for SP details. | [15 empty] | J1939-73 |  | 2009-11-18 |  |  | None | IdentityOnly
|  |  |  | N/A | N/A | [15 empty] | 516403 | Manufacturer Assignable SPN | See document J1939-73 for SP details. | [15 empty] | J1939-73 |  | 2009-11-18 |  |  | None | IdentityOnly
|  |  |  | N/A | N/A | [15 empty] | 516404 | Manufacturer Assignable SPN | See document J1939-73 for SP details. | [15 empty] | J1939-73 |  | 2009-11-18 |  |  | None | IdentityOnly
|  |  |  | N/A | N/A | [15 empty] | 516405 | Manufacturer Assignable SPN | See document J1939-73 for SP details. | [15 empty] | J1939-73 |  | 2009-11-18 |  |  | None | IdentityOnly
|  |  |  | N/A | N/A | [15 empty] | 516406 | Manufacturer Assignable SPN | See document J1939-73 for SP details. | [15 empty] | J1939-73 |  | 2009-11-18 |  |  | None | IdentityOnly
|  |  |  | N/A | N/A | [15 empty] | 516407 | Manufacturer Assignable SPN | See document J1939-73 for SP details. | [15 empty] | J1939-73 |  | 2009-11-18 |  |  | None | IdentityOnly
|  |  |  | N/A | N/A | [15 empty] | 516408 | Manufacturer Assignable SPN | See document J1939-73 for SP details. | [15 empty] | J1939-73 |  | 2009-11-18 |  |  | None | IdentityOnly
|  |  |  | N/A | N/A | [15 empty] | 516409 | Manufacturer Assignable SPN | See document J1939-73 for SP details. | [15 empty] | J1939-73 |  | 2009-11-18 |  |  | None | IdentityOnly
|  |  |  | N/A | N/A | [15 empty] | 516410 | Manufacturer Assignable SPN | See document J1939-73 for SP details. | [15 empty] | J1939-73 |  | 2009-11-18 |  |  | None | IdentityOnly
|  |  |  | N/A | N/A | [15 empty] | 516411 | Manufacturer Assignable SPN | See document J1939-73 for SP details. | [15 empty] | J1939-73 |  | 2009-11-18 |  |  | None | IdentityOnly
|  |  |  | N/A | N/A | [15 empty] | 516412 | Manufacturer Assignable SPN | See document J1939-73 for SP details. | [15 empty] | J1939-73 |  | 2009-11-18 |  |  | None | IdentityOnly
|  |  |  | N/A | N/A | [15 empty] | 516413 | Manufacturer Assignable SPN | See document J1939-73 for SP details. | [15 empty] | J1939-73 |  | 2009-11-18 |  |  | None | IdentityOnly
|  |  |  | N/A | N/A | [15 empty] | 516414 | Manufacturer Assignable SPN | See document J1939-73 for SP details. | [15 empty] | J1939-73 |  | 2009-11-18 |  |  | None | IdentityOnly
|  |  |  | N/A | N/A | [15 empty] | 516415 | Manufacturer Assignable SPN | See document J1939-73 for SP details. | [15 empty] | J1939-73 |  | 2009-11-18 |  |  | None | IdentityOnly
|  |  |  | N/A | N/A | [15 empty] | 516416 | Manufacturer Assignable SPN | See document J1939-73 for SP details. | [15 empty] | J1939-73 |  | 2009-11-18 |  |  | None | IdentityOnly
|  |  |  | N/A | N/A | [15 empty] | 516417 | Manufacturer Assignable SPN | See document J1939-73 for SP details. | [15 empty] | J1939-73 |  | 2009-11-18 |  |  | None | IdentityOnly
|  |  |  | N/A | N/A | [15 empty] | 516418 | Manufacturer Assignable SPN | See document J1939-73 for SP details. | [15 empty] | J1939-73 |  | 2009-11-18 |  |  | None | IdentityOnly
|  |  |  | N/A | N/A | [15 empty] | 516419 | Manufacturer Assignable SPN | See document J1939-73 for SP details. | [15 empty] | J1939-73 |  | 2009-11-18 |  |  | None | IdentityOnly
|  |  |  | N/A | N/A | [15 empty] | 516420 | Manufacturer Assignable SPN | See document J1939-73 for SP details. | [15 empty] | J1939-73 |  | 2009-11-18 |  |  | None | IdentityOnly
|  |  |  | N/A | N/A | [15 empty] | 516421 | Manufacturer Assignable SPN | See document J1939-73 for SP details. | [15 empty] | J1939-73 |  | 2009-11-18 |  |  | None | IdentityOnly
|  |  |  | N/A | N/A | [15 empty] | 516422 | Manufacturer Assignable SPN | See document J1939-73 for SP details. | [15 empty] | J1939-73 |  | 2009-11-18 |  |  | None | IdentityOnly
|  |  |  | N/A | N/A | [15 empty] | 516423 | Manufacturer Assignable SPN | See document J1939-73 for SP details. | [15 empty] | J1939-73 |  | 2009-11-18 |  |  | None | IdentityOnly
|  |  |  | N/A | N/A | [15 empty] | 516424 | Manufacturer Assignable SPN | See document J1939-73 for SP details. | [15 empty] | J1939-73 |  | 2009-11-18 |  |  | None | IdentityOnly
|  |  |  | N/A | N/A | [15 empty] | 516425 | Manufacturer Assignable SPN | See document J1939-73 for SP details. | [15 empty] | J1939-73 |  | 2009-11-18 |  |  | None | IdentityOnly
|  |  |  | N/A | N/A | [15 empty] | 516426 | Manufacturer Assignable SPN | See document J1939-73 for SP details. | [15 empty] | J1939-73 |  | 2009-11-18 |  |  | None | IdentityOnly
|  |  |  | N/A | N/A | [15 empty] | 516427 | Manufacturer Assignable SPN | See document J1939-73 for SP details. | [15 empty] | J1939-73 |  | 2009-11-18 |  |  | None | IdentityOnly
|  |  |  | N/A | N/A | [15 empty] | 516428 | Manufacturer Assignable SPN | See document J1939-73 for SP details. | [15 empty] | J1939-73 |  | 2009-11-18 |  |  | None | IdentityOnly
|  |  |  | N/A | N/A | [15 empty] | 516429 | Manufacturer Assignable SPN | See document J1939-73 for SP details. | [15 empty] | J1939-73 |  | 2009-11-18 |  |  | None | IdentityOnly
|  |  |  | N/A | N/A | [15 empty] | 516430 | Manufacturer Assignable SPN | See document J1939-73 for SP details. | [15 empty] | J1939-73 |  | 2009-11-18 |  |  | None | IdentityOnly
|  |  |  | N/A | N/A | [15 empty] | 516431 | Manufacturer Assignable SPN | See document J1939-73 for SP details. | [15 empty] | J1939-73 |  | 2009-11-18 |  |  | None | IdentityOnly
|  |  |  | N/A | N/A | [15 empty] | 516432 | Manufacturer Assignable SPN | See document J1939-73 for SP details. | [15 empty] | J1939-73 |  | 2009-11-18 |  |  | None | IdentityOnly
|  |  |  | N/A | N/A | [15 empty] | 516433 | Manufacturer Assignable SPN | See document J1939-73 for SP details. | [15 empty] | J1939-73 |  | 2009-11-18 |  |  | None | IdentityOnly
|  |  |  | N/A | N/A | [15 empty] | 516434 | Manufacturer Assignable SPN | See document J1939-73 for SP details. | [15 empty] | J1939-73 |  | 2009-11-18 |  |  | None | IdentityOnly
|  |  |  | N/A | N/A | [15 empty] | 516435 | Manufacturer Assignable SPN | See document J1939-73 for SP details. | [15 empty] | J1939-73 |  | 2009-11-18 |  |  | None | IdentityOnly
|  |  |  | N/A | N/A | [15 empty] | 516436 | Manufacturer Assignable SPN | See document J1939-73 for SP details. | [15 empty] | J1939-73 |  | 2009-11-18 |  |  | None | IdentityOnly
|  |  |  | N/A | N/A | [15 empty] | 516437 | Manufacturer Assignable SPN | See document J1939-73 for SP details. | [15 empty] | J1939-73 |  | 2009-11-18 |  |  | None | IdentityOnly
|  |  |  | N/A | N/A | [15 empty] | 516438 | Manufacturer Assignable SPN | See document J1939-73 for SP details. | [15 empty] | J1939-73 |  | 2009-11-18 |  |  | None | IdentityOnly
|  |  |  | N/A | N/A | [15 empty] | 516439 | Manufacturer Assignable SPN | See document J1939-73 for SP details. | [15 empty] | J1939-73 |  | 2009-11-18 |  |  | None | IdentityOnly
|  |  |  | N/A | N/A | [15 empty] | 516440 | Manufacturer Assignable SPN | See document J1939-73 for SP details. | [15 empty] | J1939-73 |  | 2009-11-18 |  |  | None | IdentityOnly
|  |  |  | N/A | N/A | [15 empty] | 516441 | Manufacturer Assignable SPN | See document J1939-73 for SP details. | [15 empty] | J1939-73 |  | 2009-11-18 |  |  | None | IdentityOnly
|  |  |  | N/A | N/A | [15 empty] | 516442 | Manufacturer Assignable SPN | See document J1939-73 for SP details. | [15 empty] | J1939-73 |  | 2009-11-18 |  |  | None | IdentityOnly
|  |  |  | N/A | N/A | [15 empty] | 516443 | Manufacturer Assignable SPN | See document J1939-73 for SP details. | [15 empty] | J1939-73 |  | 2009-11-18 |  |  | None | IdentityOnly
|  |  |  | N/A | N/A | [15 empty] | 516444 | Manufacturer Assignable SPN | See document J1939-73 for SP details. | [15 empty] | J1939-73 |  | 2009-11-18 |  |  | None | IdentityOnly
|  |  |  | N/A | N/A | [15 empty] | 516445 | Manufacturer Assignable SPN | See document J1939-73 for SP details. | [15 empty] | J1939-73 |  | 2009-11-18 |  |  | None | IdentityOnly
|  |  |  | N/A | N/A | [15 empty] | 516446 | Manufacturer Assignable SPN | See document J1939-73 for SP details. | [15 empty] | J1939-73 |  | 2009-11-18 |  |  | None | IdentityOnly
|  |  |  | N/A | N/A | [15 empty] | 516447 | Manufacturer Assignable SPN | See document J1939-73 for SP details. | [15 empty] | J1939-73 |  | 2009-11-18 |  |  | None | IdentityOnly
|  |  |  | N/A | N/A | [15 empty] | 516448 | Manufacturer Assignable SPN | See document J1939-73 for SP details. | [15 empty] | J1939-73 |  | 2009-11-18 |  |  | None | IdentityOnly
|  |  |  | N/A | N/A | [15 empty] | 516449 | Manufacturer Assignable SPN | See document J1939-73 for SP details. | [15 empty] | J1939-73 |  | 2009-11-18 |  |  | None | IdentityOnly
|  |  |  | N/A | N/A | [15 empty] | 516450 | Manufacturer Assignable SPN | See document J1939-73 for SP details. | [15 empty] | J1939-73 |  | 2009-11-18 |  |  | None | IdentityOnly
|  |  |  | N/A | N/A | [15 empty] | 516451 | Manufacturer Assignable SPN | See document J1939-73 for SP details. | [15 empty] | J1939-73 |  | 2009-11-18 |  |  | None | IdentityOnly
|  |  |  | N/A | N/A | [15 empty] | 516452 | Manufacturer Assignable SPN | See document J1939-73 for SP details. | [15 empty] | J1939-73 |  | 2009-11-18 |  |  | None | IdentityOnly
|  |  |  | N/A | N/A | [15 empty] | 516453 | Manufacturer Assignable SPN | See document J1939-73 for SP details. | [15 empty] | J1939-73 |  | 2009-11-18 |  |  | None | IdentityOnly
|  |  |  | N/A | N/A | [15 empty] | 516454 | Manufacturer Assignable SPN | See document J1939-73 for SP details. | [15 empty] | J1939-73 |  | 2009-11-18 |  |  | None | IdentityOnly
|  |  |  | N/A | N/A | [15 empty] | 516455 | Manufacturer Assignable SPN | See document J1939-73 for SP details. | [15 empty] | J1939-73 |  | 2009-11-18 |  |  | None | IdentityOnly
|  |  |  | N/A | N/A | [15 empty] | 516456 | Manufacturer Assignable SPN | See document J1939-73 for SP details. | [15 empty] | J1939-73 |  | 2009-11-18 |  |  | None | IdentityOnly
|  |  |  | N/A | N/A | [15 empty] | 516457 | Manufacturer Assignable SPN | See document J1939-73 for SP details. | [15 empty] | J1939-73 |  | 2009-11-18 |  |  | None | IdentityOnly
|  |  |  | N/A | N/A | [15 empty] | 516458 | Manufacturer Assignable SPN | See document J1939-73 for SP details. | [15 empty] | J1939-73 |  | 2009-11-18 |  |  | None | IdentityOnly
|  |  |  | N/A | N/A | [15 empty] | 516459 | Manufacturer Assignable SPN | See document J1939-73 for SP details. | [15 empty] | J1939-73 |  | 2009-11-18 |  |  | None | IdentityOnly
|  |  |  | N/A | N/A | [15 empty] | 516460 | Manufacturer Assignable SPN | See document J1939-73 for SP details. | [15 empty] | J1939-73 |  | 2009-11-18 |  |  | None | IdentityOnly
|  |  |  | N/A | N/A | [15 empty] | 516461 | Manufacturer Assignable SPN | See document J1939-73 for SP details. | [15 empty] | J1939-73 |  | 2009-11-18 |  |  | None | IdentityOnly
|  |  |  | N/A | N/A | [15 empty] | 516462 | Manufacturer Assignable SPN | See document J1939-73 for SP details. | [15 empty] | J1939-73 |  | 2009-11-18 |  |  | None | IdentityOnly
|  |  |  | N/A | N/A | [15 empty] | 516463 | Manufacturer Assignable SPN | See document J1939-73 for SP details. | [15 empty] | J1939-73 |  | 2009-11-18 |  |  | None | IdentityOnly
|  |  |  | N/A | N/A | [15 empty] | 516464 | Manufacturer Assignable SPN | See document J1939-73 for SP details. | [15 empty] | J1939-73 |  | 2009-11-18 |  |  | None | IdentityOnly
|  |  |  | N/A | N/A | [15 empty] | 516465 | Manufacturer Assignable SPN | See document J1939-73 for SP details. | [15 empty] | J1939-73 |  | 2009-11-18 |  |  | None | IdentityOnly
|  |  |  | N/A | N/A | [15 empty] | 516466 | Manufacturer Assignable SPN | See document J1939-73 for SP details. | [15 empty] | J1939-73 |  | 2009-11-18 |  |  | None | IdentityOnly
|  |  |  | N/A | N/A | [15 empty] | 516467 | Manufacturer Assignable SPN | See document J1939-73 for SP details. | [15 empty] | J1939-73 |  | 2009-11-18 |  |  | None | IdentityOnly
|  |  |  | N/A | N/A | [15 empty] | 516468 | Manufacturer Assignable SPN | See document J1939-73 for SP details. | [15 empty] | J1939-73 |  | 2009-11-18 |  |  | None | IdentityOnly
|  |  |  | N/A | N/A | [15 empty] | 516469 | Manufacturer Assignable SPN | See document J1939-73 for SP details. | [15 empty] | J1939-73 |  | 2009-11-18 |  |  | None | IdentityOnly
|  |  |  | N/A | N/A | [15 empty] | 516470 | Manufacturer Assignable SPN | See document J1939-73 for SP details. | [15 empty] | J1939-73 |  | 2009-11-18 |  |  | None | IdentityOnly
|  |  |  | N/A | N/A | [15 empty] | 516471 | Manufacturer Assignable SPN | See document J1939-73 for SP details. | [15 empty] | J1939-73 |  | 2009-11-18 |  |  | None | IdentityOnly
|  |  |  | N/A | N/A | [15 empty] | 516472 | Manufacturer Assignable SPN | See document J1939-73 for SP details. | [15 empty] | J1939-73 |  | 2009-11-18 |  |  | None | IdentityOnly
|  |  |  | N/A | N/A | [15 empty] | 516473 | Manufacturer Assignable SPN | See document J1939-73 for SP details. | [15 empty] | J1939-73 |  | 2009-11-18 |  |  | None | IdentityOnly
|  |  |  | N/A | N/A | [15 empty] | 516474 | Manufacturer Assignable SPN | See document J1939-73 for SP details. | [15 empty] | J1939-73 |  | 2009-11-18 |  |  | None | IdentityOnly
|  |  |  | N/A | N/A | [15 empty] | 516475 | Manufacturer Assignable SPN | See document J1939-73 for SP details. | [15 empty] | J1939-73 |  | 2009-11-18 |  |  | None | IdentityOnly
|  |  |  | N/A | N/A | [15 empty] | 516476 | Manufacturer Assignable SPN | See document J1939-73 for SP details. | [15 empty] | J1939-73 |  | 2009-11-18 |  |  | None | IdentityOnly
|  |  |  | N/A | N/A | [15 empty] | 516477 | Manufacturer Assignable SPN | See document J1939-73 for SP details. | [15 empty] | J1939-73 |  | 2009-11-18 |  |  | None | IdentityOnly
|  |  |  | N/A | N/A | [15 empty] | 516478 | Manufacturer Assignable SPN | See document J1939-73 for SP details. | [15 empty] | J1939-73 |  | 2009-11-18 |  |  | None | IdentityOnly
|  |  |  | N/A | N/A | [15 empty] | 516479 | Manufacturer Assignable SPN | See document J1939-73 for SP details. | [15 empty] | J1939-73 |  | 2009-11-18 |  |  | None | IdentityOnly
|  |  |  | N/A | N/A | [15 empty] | 516480 | Manufacturer Assignable SPN | See document J1939-73 for SP details. | [15 empty] | J1939-73 |  | 2009-11-18 |  |  | None | IdentityOnly
|  |  |  | N/A | N/A | [15 empty] | 516481 | Manufacturer Assignable SPN | See document J1939-73 for SP details. | [15 empty] | J1939-73 |  | 2009-11-18 |  |  | None | IdentityOnly
|  |  |  | N/A | N/A | [15 empty] | 516482 | Manufacturer Assignable SPN | See document J1939-73 for SP details. | [15 empty] | J1939-73 |  | 2009-11-18 |  |  | None | IdentityOnly
|  |  |  | N/A | N/A | [15 empty] | 516483 | Manufacturer Assignable SPN | See document J1939-73 for SP details. | [15 empty] | J1939-73 |  | 2009-11-18 |  |  | None | IdentityOnly
|  |  |  | N/A | N/A | [15 empty] | 516484 | Manufacturer Assignable SPN | See document J1939-73 for SP details. | [15 empty] | J1939-73 |  | 2009-11-18 |  |  | None | IdentityOnly
|  |  |  | N/A | N/A | [15 empty] | 516485 | Manufacturer Assignable SPN | See document J1939-73 for SP details. | [15 empty] | J1939-73 |  | 2009-11-18 |  |  | None | IdentityOnly
|  |  |  | N/A | N/A | [15 empty] | 516486 | Manufacturer Assignable SPN | See document J1939-73 for SP details. | [15 empty] | J1939-73 |  | 2009-11-18 |  |  | None | IdentityOnly
|  |  |  | N/A | N/A | [15 empty] | 516487 | Manufacturer Assignable SPN | See document J1939-73 for SP details. | [15 empty] | J1939-73 |  | 2009-11-18 |  |  | None | IdentityOnly
|  |  |  | N/A | N/A | [15 empty] | 516488 | Manufacturer Assignable SPN | See document J1939-73 for SP details. | [15 empty] | J1939-73 |  | 2009-11-18 |  |  | None | IdentityOnly
|  |  |  | N/A | N/A | [15 empty] | 516489 | Manufacturer Assignable SPN | See document J1939-73 for SP details. | [15 empty] | J1939-73 |  | 2009-11-18 |  |  | None | IdentityOnly
|  |  |  | N/A | N/A | [15 empty] | 516490 | Manufacturer Assignable SPN | See document J1939-73 for SP details. | [15 empty] | J1939-73 |  | 2009-11-18 |  |  | None | IdentityOnly
|  |  |  | N/A | N/A | [15 empty] | 516491 | Manufacturer Assignable SPN | See document J1939-73 for SP details. | [15 empty] | J1939-73 |  | 2009-11-18 |  |  | None | IdentityOnly
|  |  |  | N/A | N/A | [15 empty] | 516492 | Manufacturer Assignable SPN | See document J1939-73 for SP details. | [15 empty] | J1939-73 |  | 2009-11-18 |  |  | None | IdentityOnly
|  |  |  | N/A | N/A | [15 empty] | 516493 | Manufacturer Assignable SPN | See document J1939-73 for SP details. | [15 empty] | J1939-73 |  | 2009-11-18 |  |  | None | IdentityOnly
|  |  |  | N/A | N/A | [15 empty] | 516494 | Manufacturer Assignable SPN | See document J1939-73 for SP details. | [15 empty] | J1939-73 |  | 2009-11-18 |  |  | None | IdentityOnly
|  |  |  | N/A | N/A | [15 empty] | 516495 | Manufacturer Assignable SPN | See document J1939-73 for SP details. | [15 empty] | J1939-73 |  | 2009-11-18 |  |  | None | IdentityOnly
|  |  |  | N/A | N/A | [15 empty] | 516496 | Manufacturer Assignable SPN | See document J1939-73 for SP details. | [15 empty] | J1939-73 |  | 2009-11-18 |  |  | None | IdentityOnly
|  |  |  | N/A | N/A | [15 empty] | 516497 | Manufacturer Assignable SPN | See document J1939-73 for SP details. | [15 empty] | J1939-73 |  | 2009-11-18 |  |  | None | IdentityOnly
|  |  |  | N/A | N/A | [15 empty] | 516498 | Manufacturer Assignable SPN | See document J1939-73 for SP details. | [15 empty] | J1939-73 |  | 2009-11-18 |  |  | None | IdentityOnly
|  |  |  | N/A | N/A | [15 empty] | 516499 | Manufacturer Assignable SPN | See document J1939-73 for SP details. | [15 empty] | J1939-73 |  | 2009-11-18 |  |  | None | IdentityOnly
|  |  |  | N/A | N/A | [15 empty] | 516500 | Manufacturer Assignable SPN | See document J1939-73 for SP details. | [15 empty] | J1939-73 |  | 2009-11-18 |  |  | None | IdentityOnly
|  |  |  | N/A | N/A | [15 empty] | 516501 | Manufacturer Assignable SPN | See document J1939-73 for SP details. | [15 empty] | J1939-73 |  | 2009-11-18 |  |  | None | IdentityOnly
|  |  |  | N/A | N/A | [15 empty] | 516502 | Manufacturer Assignable SPN | See document J1939-73 for SP details. | [15 empty] | J1939-73 |  | 2009-11-18 |  |  | None | IdentityOnly
|  |  |  | N/A | N/A | [15 empty] | 516503 | Manufacturer Assignable SPN | See document J1939-73 for SP details. | [15 empty] | J1939-73 |  | 2009-11-18 |  |  | None | IdentityOnly
|  |  |  | N/A | N/A | [15 empty] | 516504 | Manufacturer Assignable SPN | See document J1939-73 for SP details. | [15 empty] | J1939-73 |  | 2009-11-18 |  |  | None | IdentityOnly
|  |  |  | N/A | N/A | [15 empty] | 516505 | Manufacturer Assignable SPN | See document J1939-73 for SP details. | [15 empty] | J1939-73 |  | 2009-11-18 |  |  | None | IdentityOnly
|  |  |  | N/A | N/A | [15 empty] | 516506 | Manufacturer Assignable SPN | See document J1939-73 for SP details. | [15 empty] | J1939-73 |  | 2009-11-18 |  |  | None | IdentityOnly
|  |  |  | N/A | N/A | [15 empty] | 516507 | Manufacturer Assignable SPN | See document J1939-73 for SP details. | [15 empty] | J1939-73 |  | 2009-11-18 |  |  | None | IdentityOnly
|  |  |  | N/A | N/A | [15 empty] | 516508 | Manufacturer Assignable SPN | See document J1939-73 for SP details. | [15 empty] | J1939-73 |  | 2009-11-18 |  |  | None | IdentityOnly
|  |  |  | N/A | N/A | [15 empty] | 516509 | Manufacturer Assignable SPN | See document J1939-73 for SP details. | [15 empty] | J1939-73 |  | 2009-11-18 |  |  | None | IdentityOnly
|  |  |  | N/A | N/A | [15 empty] | 516510 | Manufacturer Assignable SPN | See document J1939-73 for SP details. | [15 empty] | J1939-73 |  | 2009-11-18 |  |  | None | IdentityOnly
|  |  |  | N/A | N/A | [15 empty] | 516511 | Manufacturer Assignable SPN | See document J1939-73 for SP details. | [15 empty] | J1939-73 |  | 2009-11-18 |  |  | None | IdentityOnly
|  |  |  | N/A | N/A | [15 empty] | 516512 | Manufacturer Assignable SPN | See document J1939-73 for SP details. | [15 empty] | J1939-73 |  | 2009-11-18 |  |  | None | IdentityOnly
|  |  |  | N/A | N/A | [15 empty] | 516513 | Manufacturer Assignable SPN | See document J1939-73 for SP details. | [15 empty] | J1939-73 |  | 2009-11-18 |  |  | None | IdentityOnly
|  |  |  | N/A | N/A | [15 empty] | 516514 | Manufacturer Assignable SPN | See document J1939-73 for SP details. | [15 empty] | J1939-73 |  | 2009-11-18 |  |  | None | IdentityOnly
|  |  |  | N/A | N/A | [15 empty] | 516515 | Manufacturer Assignable SPN | See document J1939-73 for SP details. | [15 empty] | J1939-73 |  | 2009-11-18 |  |  | None | IdentityOnly
|  |  |  | N/A | N/A | [15 empty] | 516516 | Manufacturer Assignable SPN | See document J1939-73 for SP details. | [15 empty] | J1939-73 |  | 2009-11-18 |  |  | None | IdentityOnly
|  |  |  | N/A | N/A | [15 empty] | 516517 | Manufacturer Assignable SPN | See document J1939-73 for SP details. | [15 empty] | J1939-73 |  | 2009-11-18 |  |  | None | IdentityOnly
|  |  |  | N/A | N/A | [15 empty] | 516518 | Manufacturer Assignable SPN | See document J1939-73 for SP details. | [15 empty] | J1939-73 |  | 2009-11-18 |  |  | None | IdentityOnly
|  |  |  | N/A | N/A | [15 empty] | 516519 | Manufacturer Assignable SPN | See document J1939-73 for SP details. | [15 empty] | J1939-73 |  | 2009-11-18 |  |  | None | IdentityOnly
|  |  |  | N/A | N/A | [15 empty] | 516520 | Manufacturer Assignable SPN | See document J1939-73 for SP details. | [15 empty] | J1939-73 |  | 2009-11-18 |  |  | None | IdentityOnly
|  |  |  | N/A | N/A | [15 empty] | 516521 | Manufacturer Assignable SPN | See document J1939-73 for SP details. | [15 empty] | J1939-73 |  | 2009-11-18 |  |  | None | IdentityOnly
|  |  |  | N/A | N/A | [15 empty] | 516522 | Manufacturer Assignable SPN | See document J1939-73 for SP details. | [15 empty] | J1939-73 |  | 2009-11-18 |  |  | None | IdentityOnly
|  |  |  | N/A | N/A | [15 empty] | 516523 | Manufacturer Assignable SPN | See document J1939-73 for SP details. | [15 empty] | J1939-73 |  | 2009-11-18 |  |  | None | IdentityOnly
|  |  |  | N/A | N/A | [15 empty] | 516524 | Manufacturer Assignable SPN | See document J1939-73 for SP details. | [15 empty] | J1939-73 |  | 2009-11-18 |  |  | None | IdentityOnly
|  |  |  | N/A | N/A | [15 empty] | 516525 | Manufacturer Assignable SPN | See document J1939-73 for SP details. | [15 empty] | J1939-73 |  | 2009-11-18 |  |  | None | IdentityOnly
|  |  |  | N/A | N/A | [15 empty] | 516526 | Manufacturer Assignable SPN | See document J1939-73 for SP details. | [15 empty] | J1939-73 |  | 2009-11-18 |  |  | None | IdentityOnly
|  |  |  | N/A | N/A | [15 empty] | 516527 | Manufacturer Assignable SPN | See document J1939-73 for SP details. | [15 empty] | J1939-73 |  | 2009-11-18 |  |  | None | IdentityOnly
|  |  |  | N/A | N/A | [15 empty] | 516528 | Manufacturer Assignable SPN | See document J1939-73 for SP details. | [15 empty] | J1939-73 |  | 2009-11-18 |  |  | None | IdentityOnly
|  |  |  | N/A | N/A | [15 empty] | 516529 | Manufacturer Assignable SPN | See document J1939-73 for SP details. | [15 empty] | J1939-73 |  | 2009-11-18 |  |  | None | IdentityOnly
|  |  |  | N/A | N/A | [15 empty] | 516530 | Manufacturer Assignable SPN | See document J1939-73 for SP details. | [15 empty] | J1939-73 |  | 2009-11-18 |  |  | None | IdentityOnly
|  |  |  | N/A | N/A | [15 empty] | 516531 | Manufacturer Assignable SPN | See document J1939-73 for SP details. | [15 empty] | J1939-73 |  | 2009-11-18 |  |  | None | IdentityOnly
|  |  |  | N/A | N/A | [15 empty] | 516532 | Manufacturer Assignable SPN | See document J1939-73 for SP details. | [15 empty] | J1939-73 |  | 2009-11-18 |  |  | None | IdentityOnly
|  |  |  | N/A | N/A | [15 empty] | 516533 | Manufacturer Assignable SPN | See document J1939-73 for SP details. | [15 empty] | J1939-73 |  | 2009-11-18 |  |  | None | IdentityOnly
|  |  |  | N/A | N/A | [15 empty] | 516534 | Manufacturer Assignable SPN | See document J1939-73 for SP details. | [15 empty] | J1939-73 |  | 2009-11-18 |  |  | None | IdentityOnly
|  |  |  | N/A | N/A | [15 empty] | 516535 | Manufacturer Assignable SPN | See document J1939-73 for SP details. | [15 empty] | J1939-73 |  | 2009-11-18 |  |  | None | IdentityOnly
|  |  |  | N/A | N/A | [15 empty] | 516536 | Manufacturer Assignable SPN | See document J1939-73 for SP details. | [15 empty] | J1939-73 |  | 2009-11-18 |  |  | None | IdentityOnly
|  |  |  | N/A | N/A | [15 empty] | 516537 | Manufacturer Assignable SPN | See document J1939-73 for SP details. | [15 empty] | J1939-73 |  | 2009-11-18 |  |  | None | IdentityOnly
|  |  |  | N/A | N/A | [15 empty] | 516538 | Manufacturer Assignable SPN | See document J1939-73 for SP details. | [15 empty] | J1939-73 |  | 2009-11-18 |  |  | None | IdentityOnly
|  |  |  | N/A | N/A | [15 empty] | 516539 | Manufacturer Assignable SPN | See document J1939-73 for SP details. | [15 empty] | J1939-73 |  | 2009-11-18 |  |  | None | IdentityOnly
|  |  |  | N/A | N/A | [15 empty] | 516540 | Manufacturer Assignable SPN | See document J1939-73 for SP details. | [15 empty] | J1939-73 |  | 2009-11-18 |  |  | None | IdentityOnly
|  |  |  | N/A | N/A | [15 empty] | 516541 | Manufacturer Assignable SPN | See document J1939-73 for SP details. | [15 empty] | J1939-73 |  | 2009-11-18 |  |  | None | IdentityOnly
|  |  |  | N/A | N/A | [15 empty] | 516542 | Manufacturer Assignable SPN | See document J1939-73 for SP details. | [15 empty] | J1939-73 |  | 2009-11-18 |  |  | None | IdentityOnly
|  |  |  | N/A | N/A | [15 empty] | 516543 | Manufacturer Assignable SPN | See document J1939-73 for SP details. | [15 empty] | J1939-73 |  | 2009-11-18 |  |  | None | IdentityOnly
|  |  |  | N/A | N/A | [15 empty] | 516544 | Manufacturer Assignable SPN | See document J1939-73 for SP details. | [15 empty] | J1939-73 |  | 2009-11-18 |  |  | None | IdentityOnly
|  |  |  | N/A | N/A | [15 empty] | 516545 | Manufacturer Assignable SPN | See document J1939-73 for SP details. | [15 empty] | J1939-73 |  | 2009-11-18 |  |  | None | IdentityOnly
|  |  |  | N/A | N/A | [15 empty] | 516546 | Manufacturer Assignable SPN | See document J1939-73 for SP details. | [15 empty] | J1939-73 |  | 2009-11-18 |  |  | None | IdentityOnly
|  |  |  | N/A | N/A | [15 empty] | 516547 | Manufacturer Assignable SPN | See document J1939-73 for SP details. | [15 empty] | J1939-73 |  | 2009-11-18 |  |  | None | IdentityOnly
|  |  |  | N/A | N/A | [15 empty] | 516548 | Manufacturer Assignable SPN | See document J1939-73 for SP details. | [15 empty] | J1939-73 |  | 2009-11-18 |  |  | None | IdentityOnly
|  |  |  | N/A | N/A | [15 empty] | 516549 | Manufacturer Assignable SPN | See document J1939-73 for SP details. | [15 empty] | J1939-73 |  | 2009-11-18 |  |  | None | IdentityOnly
|  |  |  | N/A | N/A | [15 empty] | 516550 | Manufacturer Assignable SPN | See document J1939-73 for SP details. | [15 empty] | J1939-73 |  | 2009-11-18 |  |  | None | IdentityOnly
|  |  |  | N/A | N/A | [15 empty] | 516551 | Manufacturer Assignable SPN | See document J1939-73 for SP details. | [15 empty] | J1939-73 |  | 2009-11-18 |  |  | None | IdentityOnly
|  |  |  | N/A | N/A | [15 empty] | 516552 | Manufacturer Assignable SPN | See document J1939-73 for SP details. | [15 empty] | J1939-73 |  | 2009-11-18 |  |  | None | IdentityOnly
|  |  |  | N/A | N/A | [15 empty] | 516553 | Manufacturer Assignable SPN | See document J1939-73 for SP details. | [15 empty] | J1939-73 |  | 2009-11-18 |  |  | None | IdentityOnly
|  |  |  | N/A | N/A | [15 empty] | 516554 | Manufacturer Assignable SPN | See document J1939-73 for SP details. | [15 empty] | J1939-73 |  | 2009-11-18 |  |  | None | IdentityOnly
|  |  |  | N/A | N/A | [15 empty] | 516555 | Manufacturer Assignable SPN | See document J1939-73 for SP details. | [15 empty] | J1939-73 |  | 2009-11-18 |  |  | None | IdentityOnly
|  |  |  | N/A | N/A | [15 empty] | 516556 | Manufacturer Assignable SPN | See document J1939-73 for SP details. | [15 empty] | J1939-73 |  | 2009-11-18 |  |  | None | IdentityOnly
|  |  |  | N/A | N/A | [15 empty] | 516557 | Manufacturer Assignable SPN | See document J1939-73 for SP details. | [15 empty] | J1939-73 |  | 2009-11-18 |  |  | None | IdentityOnly
|  |  |  | N/A | N/A | [15 empty] | 516558 | Manufacturer Assignable SPN | See document J1939-73 for SP details. | [15 empty] | J1939-73 |  | 2009-11-18 |  |  | None | IdentityOnly
|  |  |  | N/A | N/A | [15 empty] | 516559 | Manufacturer Assignable SPN | See document J1939-73 for SP details. | [15 empty] | J1939-73 |  | 2009-11-18 |  |  | None | IdentityOnly
|  |  |  | N/A | N/A | [15 empty] | 516560 | Manufacturer Assignable SPN | See document J1939-73 for SP details. | [15 empty] | J1939-73 |  | 2009-11-18 |  |  | None | IdentityOnly
|  |  |  | N/A | N/A | [15 empty] | 516561 | Manufacturer Assignable SPN | See document J1939-73 for SP details. | [15 empty] | J1939-73 |  | 2009-11-18 |  |  | None | IdentityOnly
|  |  |  | N/A | N/A | [15 empty] | 516562 | Manufacturer Assignable SPN | See document J1939-73 for SP details. | [15 empty] | J1939-73 |  | 2009-11-18 |  |  | None | IdentityOnly
|  |  |  | N/A | N/A | [15 empty] | 516563 | Manufacturer Assignable SPN | See document J1939-73 for SP details. | [15 empty] | J1939-73 |  | 2009-11-18 |  |  | None | IdentityOnly
|  |  |  | N/A | N/A | [15 empty] | 516564 | Manufacturer Assignable SPN | See document J1939-73 for SP details. | [15 empty] | J1939-73 |  | 2009-11-18 |  |  | None | IdentityOnly
|  |  |  | N/A | N/A | [15 empty] | 516565 | Manufacturer Assignable SPN | See document J1939-73 for SP details. | [15 empty] | J1939-73 |  | 2009-11-18 |  |  | None | IdentityOnly
|  |  |  | N/A | N/A | [15 empty] | 516566 | Manufacturer Assignable SPN | See document J1939-73 for SP details. | [15 empty] | J1939-73 |  | 2009-11-18 |  |  | None | IdentityOnly
|  |  |  | N/A | N/A | [15 empty] | 516567 | Manufacturer Assignable SPN | See document J1939-73 for SP details. | [15 empty] | J1939-73 |  | 2009-11-18 |  |  | None | IdentityOnly
|  |  |  | N/A | N/A | [15 empty] | 516568 | Manufacturer Assignable SPN | See document J1939-73 for SP details. | [15 empty] | J1939-73 |  | 2009-11-18 |  |  | None | IdentityOnly
|  |  |  | N/A | N/A | [15 empty] | 516569 | Manufacturer Assignable SPN | See document J1939-73 for SP details. | [15 empty] | J1939-73 |  | 2009-11-18 |  |  | None | IdentityOnly
|  |  |  | N/A | N/A | [15 empty] | 516570 | Manufacturer Assignable SPN | See document J1939-73 for SP details. | [15 empty] | J1939-73 |  | 2009-11-18 |  |  | None | IdentityOnly
|  |  |  | N/A | N/A | [15 empty] | 516571 | Manufacturer Assignable SPN | See document J1939-73 for SP details. | [15 empty] | J1939-73 |  | 2009-11-18 |  |  | None | IdentityOnly
|  |  |  | N/A | N/A | [15 empty] | 516572 | Manufacturer Assignable SPN | See document J1939-73 for SP details. | [15 empty] | J1939-73 |  | 2009-11-18 |  |  | None | IdentityOnly
|  |  |  | N/A | N/A | [15 empty] | 516573 | Manufacturer Assignable SPN | See document J1939-73 for SP details. | [15 empty] | J1939-73 |  | 2009-11-18 |  |  | None | IdentityOnly
|  |  |  | N/A | N/A | [15 empty] | 516574 | Manufacturer Assignable SPN | See document J1939-73 for SP details. | [15 empty] | J1939-73 |  | 2009-11-18 |  |  | None | IdentityOnly
|  |  |  | N/A | N/A | [15 empty] | 516575 | Manufacturer Assignable SPN | See document J1939-73 for SP details. | [15 empty] | J1939-73 |  | 2009-11-18 |  |  | None | IdentityOnly
|  |  |  | N/A | N/A | [15 empty] | 516576 | Manufacturer Assignable SPN | See document J1939-73 for SP details. | [15 empty] | J1939-73 |  | 2009-11-18 |  |  | None | IdentityOnly
|  |  |  | N/A | N/A | [15 empty] | 516577 | Manufacturer Assignable SPN | See document J1939-73 for SP details. | [15 empty] | J1939-73 |  | 2009-11-18 |  |  | None | IdentityOnly
|  |  |  | N/A | N/A | [15 empty] | 516578 | Manufacturer Assignable SPN | See document J1939-73 for SP details. | [15 empty] | J1939-73 |  | 2009-11-18 |  |  | None | IdentityOnly
|  |  |  | N/A | N/A | [15 empty] | 516579 | Manufacturer Assignable SPN | See document J1939-73 for SP details. | [15 empty] | J1939-73 |  | 2009-11-18 |  |  | None | IdentityOnly
|  |  |  | N/A | N/A | [15 empty] | 516580 | Manufacturer Assignable SPN | See document J1939-73 for SP details. | [15 empty] | J1939-73 |  | 2009-11-18 |  |  | None | IdentityOnly
|  |  |  | N/A | N/A | [15 empty] | 516581 | Manufacturer Assignable SPN | See document J1939-73 for SP details. | [15 empty] | J1939-73 |  | 2009-11-18 |  |  | None | IdentityOnly
|  |  |  | N/A | N/A | [15 empty] | 516582 | Manufacturer Assignable SPN | See document J1939-73 for SP details. | [15 empty] | J1939-73 |  | 2009-11-18 |  |  | None | IdentityOnly
|  |  |  | N/A | N/A | [15 empty] | 516583 | Manufacturer Assignable SPN | See document J1939-73 for SP details. | [15 empty] | J1939-73 |  | 2009-11-18 |  |  | None | IdentityOnly
|  |  |  | N/A | N/A | [15 empty] | 516584 | Manufacturer Assignable SPN | See document J1939-73 for SP details. | [15 empty] | J1939-73 |  | 2009-11-18 |  |  | None | IdentityOnly
|  |  |  | N/A | N/A | [15 empty] | 516585 | Manufacturer Assignable SPN | See document J1939-73 for SP details. | [15 empty] | J1939-73 |  | 2009-11-18 |  |  | None | IdentityOnly
|  |  |  | N/A | N/A | [15 empty] | 516586 | Manufacturer Assignable SPN | See document J1939-73 for SP details. | [15 empty] | J1939-73 |  | 2009-11-18 |  |  | None | IdentityOnly
|  |  |  | N/A | N/A | [15 empty] | 516587 | Manufacturer Assignable SPN | See document J1939-73 for SP details. | [15 empty] | J1939-73 |  | 2009-11-18 |  |  | None | IdentityOnly
|  |  |  | N/A | N/A | [15 empty] | 516588 | Manufacturer Assignable SPN | See document J1939-73 for SP details. | [15 empty] | J1939-73 |  | 2009-11-18 |  |  | None | IdentityOnly
|  |  |  | N/A | N/A | [15 empty] | 516589 | Manufacturer Assignable SPN | See document J1939-73 for SP details. | [15 empty] | J1939-73 |  | 2009-11-18 |  |  | None | IdentityOnly
|  |  |  | N/A | N/A | [15 empty] | 516590 | Manufacturer Assignable SPN | See document J1939-73 for SP details. | [15 empty] | J1939-73 |  | 2009-11-18 |  |  | None | IdentityOnly
|  |  |  | N/A | N/A | [15 empty] | 516591 | Manufacturer Assignable SPN | See document J1939-73 for SP details. | [15 empty] | J1939-73 |  | 2009-11-18 |  |  | None | IdentityOnly
|  |  |  | N/A | N/A | [15 empty] | 516592 | Manufacturer Assignable SPN | See document J1939-73 for SP details. | [15 empty] | J1939-73 |  | 2009-11-18 |  |  | None | IdentityOnly
|  |  |  | N/A | N/A | [15 empty] | 516593 | Manufacturer Assignable SPN | See document J1939-73 for SP details. | [15 empty] | J1939-73 |  | 2009-11-18 |  |  | None | IdentityOnly
|  |  |  | N/A | N/A | [15 empty] | 516594 | Manufacturer Assignable SPN | See document J1939-73 for SP details. | [15 empty] | J1939-73 |  | 2009-11-18 |  |  | None | IdentityOnly
|  |  |  | N/A | N/A | [15 empty] | 516595 | Manufacturer Assignable SPN | See document J1939-73 for SP details. | [15 empty] | J1939-73 |  | 2009-11-18 |  |  | None | IdentityOnly
|  |  |  | N/A | N/A | [15 empty] | 516596 | Manufacturer Assignable SPN | See document J1939-73 for SP details. | [15 empty] | J1939-73 |  | 2009-11-18 |  |  | None | IdentityOnly
|  |  |  | N/A | N/A | [15 empty] | 516597 | Manufacturer Assignable SPN | See document J1939-73 for SP details. | [15 empty] | J1939-73 |  | 2009-11-18 |  |  | None | IdentityOnly
|  |  |  | N/A | N/A | [15 empty] | 516598 | Manufacturer Assignable SPN | See document J1939-73 for SP details. | [15 empty] | J1939-73 |  | 2009-11-18 |  |  | None | IdentityOnly
|  |  |  | N/A | N/A | [15 empty] | 516599 | Manufacturer Assignable SPN | See document J1939-73 for SP details. | [15 empty] | J1939-73 |  | 2009-11-18 |  |  | None | IdentityOnly
|  |  |  | N/A | N/A | [15 empty] | 516600 | Manufacturer Assignable SPN | See document J1939-73 for SP details. | [15 empty] | J1939-73 |  | 2009-11-18 |  |  | None | IdentityOnly
|  |  |  | N/A | N/A | [15 empty] | 516601 | Manufacturer Assignable SPN | See document J1939-73 for SP details. | [15 empty] | J1939-73 |  | 2009-11-18 |  |  | None | IdentityOnly
|  |  |  | N/A | N/A | [15 empty] | 516602 | Manufacturer Assignable SPN | See document J1939-73 for SP details. | [15 empty] | J1939-73 |  | 2009-11-18 |  |  | None | IdentityOnly
|  |  |  | N/A | N/A | [15 empty] | 516603 | Manufacturer Assignable SPN | See document J1939-73 for SP details. | [15 empty] | J1939-73 |  | 2009-11-18 |  |  | None | IdentityOnly
|  |  |  | N/A | N/A | [15 empty] | 516604 | Manufacturer Assignable SPN | See document J1939-73 for SP details. | [15 empty] | J1939-73 |  | 2009-11-18 |  |  | None | IdentityOnly
|  |  |  | N/A | N/A | [15 empty] | 516605 | Manufacturer Assignable SPN | See document J1939-73 for SP details. | [15 empty] | J1939-73 |  | 2009-11-18 |  |  | None | IdentityOnly
|  |  |  | N/A | N/A | [15 empty] | 516606 | Manufacturer Assignable SPN | See document J1939-73 for SP details. | [15 empty] | J1939-73 |  | 2009-11-18 |  |  | None | IdentityOnly
|  |  |  | N/A | N/A | [15 empty] | 516607 | Manufacturer Assignable SPN | See document J1939-73 for SP details. | [15 empty] | J1939-73 |  | 2009-11-18 |  |  | None | IdentityOnly
|  |  |  | N/A | N/A | [15 empty] | 516608 | Manufacturer Assignable SPN | See document J1939-73 for SP details. | [15 empty] | J1939-73 |  | 2009-11-18 |  |  | None | IdentityOnly
|  |  |  | N/A | N/A | [15 empty] | 516609 | Manufacturer Assignable SPN | See document J1939-73 for SP details. | [15 empty] | J1939-73 |  | 2009-11-18 |  |  | None | IdentityOnly
|  |  |  | N/A | N/A | [15 empty] | 516610 | Manufacturer Assignable SPN | See document J1939-73 for SP details. | [15 empty] | J1939-73 |  | 2009-11-18 |  |  | None | IdentityOnly
|  |  |  | N/A | N/A | [15 empty] | 516611 | Manufacturer Assignable SPN | See document J1939-73 for SP details. | [15 empty] | J1939-73 |  | 2009-11-18 |  |  | None | IdentityOnly
|  |  |  | N/A | N/A | [15 empty] | 516612 | Manufacturer Assignable SPN | See document J1939-73 for SP details. | [15 empty] | J1939-73 |  | 2009-11-18 |  |  | None | IdentityOnly
|  |  |  | N/A | N/A | [15 empty] | 516613 | Manufacturer Assignable SPN | See document J1939-73 for SP details. | [15 empty] | J1939-73 |  | 2009-11-18 |  |  | None | IdentityOnly
|  |  |  | N/A | N/A | [15 empty] | 516614 | Manufacturer Assignable SPN | See document J1939-73 for SP details. | [15 empty] | J1939-73 |  | 2009-11-18 |  |  | None | IdentityOnly
|  |  |  | N/A | N/A | [15 empty] | 516615 | Manufacturer Assignable SPN | See document J1939-73 for SP details. | [15 empty] | J1939-73 |  | 2009-11-18 |  |  | None | IdentityOnly
|  |  |  | N/A | N/A | [15 empty] | 516616 | Manufacturer Assignable SPN | See document J1939-73 for SP details. | [15 empty] | J1939-73 |  | 2009-11-18 |  |  | None | IdentityOnly
|  |  |  | N/A | N/A | [15 empty] | 516617 | Manufacturer Assignable SPN | See document J1939-73 for SP details. | [15 empty] | J1939-73 |  | 2009-11-18 |  |  | None | IdentityOnly
|  |  |  | N/A | N/A | [15 empty] | 516618 | Manufacturer Assignable SPN | See document J1939-73 for SP details. | [15 empty] | J1939-73 |  | 2009-11-18 |  |  | None | IdentityOnly
|  |  |  | N/A | N/A | [15 empty] | 516619 | Manufacturer Assignable SPN | See document J1939-73 for SP details. | [15 empty] | J1939-73 |  | 2009-11-18 |  |  | None | IdentityOnly
|  |  |  | N/A | N/A | [15 empty] | 516620 | Manufacturer Assignable SPN | See document J1939-73 for SP details. | [15 empty] | J1939-73 |  | 2009-11-18 |  |  | None | IdentityOnly
|  |  |  | N/A | N/A | [15 empty] | 516621 | Manufacturer Assignable SPN | See document J1939-73 for SP details. | [15 empty] | J1939-73 |  | 2009-11-18 |  |  | None | IdentityOnly
|  |  |  | N/A | N/A | [15 empty] | 516622 | Manufacturer Assignable SPN | See document J1939-73 for SP details. | [15 empty] | J1939-73 |  | 2009-11-18 |  |  | None | IdentityOnly
|  |  |  | N/A | N/A | [15 empty] | 516623 | Manufacturer Assignable SPN | See document J1939-73 for SP details. | [15 empty] | J1939-73 |  | 2009-11-18 |  |  | None | IdentityOnly
|  |  |  | N/A | N/A | [15 empty] | 516624 | Manufacturer Assignable SPN | See document J1939-73 for SP details. | [15 empty] | J1939-73 |  | 2009-11-18 |  |  | None | IdentityOnly
|  |  |  | N/A | N/A | [15 empty] | 516625 | Manufacturer Assignable SPN | See document J1939-73 for SP details. | [15 empty] | J1939-73 |  | 2009-11-18 |  |  | None | IdentityOnly
|  |  |  | N/A | N/A | [15 empty] | 516626 | Manufacturer Assignable SPN | See document J1939-73 for SP details. | [15 empty] | J1939-73 |  | 2009-11-18 |  |  | None | IdentityOnly
|  |  |  | N/A | N/A | [15 empty] | 516627 | Manufacturer Assignable SPN | See document J1939-73 for SP details. | [15 empty] | J1939-73 |  | 2009-11-18 |  |  | None | IdentityOnly
|  |  |  | N/A | N/A | [15 empty] | 516628 | Manufacturer Assignable SPN | See document J1939-73 for SP details. | [15 empty] | J1939-73 |  | 2009-11-18 |  |  | None | IdentityOnly
|  |  |  | N/A | N/A | [15 empty] | 516629 | Manufacturer Assignable SPN | See document J1939-73 for SP details. | [15 empty] | J1939-73 |  | 2009-11-18 |  |  | None | IdentityOnly
|  |  |  | N/A | N/A | [15 empty] | 516630 | Manufacturer Assignable SPN | See document J1939-73 for SP details. | [15 empty] | J1939-73 |  | 2009-11-18 |  |  | None | IdentityOnly
|  |  |  | N/A | N/A | [15 empty] | 516631 | Manufacturer Assignable SPN | See document J1939-73 for SP details. | [15 empty] | J1939-73 |  | 2009-11-18 |  |  | None | IdentityOnly
|  |  |  | N/A | N/A | [15 empty] | 516632 | Manufacturer Assignable SPN | See document J1939-73 for SP details. | [15 empty] | J1939-73 |  | 2009-11-18 |  |  | None | IdentityOnly
|  |  |  | N/A | N/A | [15 empty] | 516633 | Manufacturer Assignable SPN | See document J1939-73 for SP details. | [15 empty] | J1939-73 |  | 2009-11-18 |  |  | None | IdentityOnly
|  |  |  | N/A | N/A | [15 empty] | 516634 | Manufacturer Assignable SPN | See document J1939-73 for SP details. | [15 empty] | J1939-73 |  | 2009-11-18 |  |  | None | IdentityOnly
|  |  |  | N/A | N/A | [15 empty] | 516635 | Manufacturer Assignable SPN | See document J1939-73 for SP details. | [15 empty] | J1939-73 |  | 2009-11-18 |  |  | None | IdentityOnly
|  |  |  | N/A | N/A | [15 empty] | 516636 | Manufacturer Assignable SPN | See document J1939-73 for SP details. | [15 empty] | J1939-73 |  | 2009-11-18 |  |  | None | IdentityOnly
|  |  |  | N/A | N/A | [15 empty] | 516637 | Manufacturer Assignable SPN | See document J1939-73 for SP details. | [15 empty] | J1939-73 |  | 2009-11-18 |  |  | None | IdentityOnly
|  |  |  | N/A | N/A | [15 empty] | 516638 | Manufacturer Assignable SPN | See document J1939-73 for SP details. | [15 empty] | J1939-73 |  | 2009-11-18 |  |  | None | IdentityOnly
|  |  |  | N/A | N/A | [15 empty] | 516639 | Manufacturer Assignable SPN | See document J1939-73 for SP details. | [15 empty] | J1939-73 |  | 2009-11-18 |  |  | None | IdentityOnly
|  |  |  | N/A | N/A | [15 empty] | 516640 | Manufacturer Assignable SPN | See document J1939-73 for SP details. | [15 empty] | J1939-73 |  | 2009-11-18 |  |  | None | IdentityOnly
|  |  |  | N/A | N/A | [15 empty] | 516641 | Manufacturer Assignable SPN | See document J1939-73 for SP details. | [15 empty] | J1939-73 |  | 2009-11-18 |  |  | None | IdentityOnly
|  |  |  | N/A | N/A | [15 empty] | 516642 | Manufacturer Assignable SPN | See document J1939-73 for SP details. | [15 empty] | J1939-73 |  | 2009-11-18 |  |  | None | IdentityOnly
|  |  |  | N/A | N/A | [15 empty] | 516643 | Manufacturer Assignable SPN | See document J1939-73 for SP details. | [15 empty] | J1939-73 |  | 2009-11-18 |  |  | None | IdentityOnly
|  |  |  | N/A | N/A | [15 empty] | 516644 | Manufacturer Assignable SPN | See document J1939-73 for SP details. | [15 empty] | J1939-73 |  | 2009-11-18 |  |  | None | IdentityOnly
|  |  |  | N/A | N/A | [15 empty] | 516645 | Manufacturer Assignable SPN | See document J1939-73 for SP details. | [15 empty] | J1939-73 |  | 2009-11-18 |  |  | None | IdentityOnly
|  |  |  | N/A | N/A | [15 empty] | 516646 | Manufacturer Assignable SPN | See document J1939-73 for SP details. | [15 empty] | J1939-73 |  | 2009-11-18 |  |  | None | IdentityOnly
|  |  |  | N/A | N/A | [15 empty] | 516647 | Manufacturer Assignable SPN | See document J1939-73 for SP details. | [15 empty] | J1939-73 |  | 2009-11-18 |  |  | None | IdentityOnly
|  |  |  | N/A | N/A | [15 empty] | 516648 | Manufacturer Assignable SPN | See document J1939-73 for SP details. | [15 empty] | J1939-73 |  | 2009-11-18 |  |  | None | IdentityOnly
|  |  |  | N/A | N/A | [15 empty] | 516649 | Manufacturer Assignable SPN | See document J1939-73 for SP details. | [15 empty] | J1939-73 |  | 2009-11-18 |  |  | None | IdentityOnly
|  |  |  | N/A | N/A | [15 empty] | 516650 | Manufacturer Assignable SPN | See document J1939-73 for SP details. | [15 empty] | J1939-73 |  | 2009-11-18 |  |  | None | IdentityOnly
|  |  |  | N/A | N/A | [15 empty] | 516651 | Manufacturer Assignable SPN | See document J1939-73 for SP details. | [15 empty] | J1939-73 |  | 2009-11-18 |  |  | None | IdentityOnly
|  |  |  | N/A | N/A | [15 empty] | 516652 | Manufacturer Assignable SPN | See document J1939-73 for SP details. | [15 empty] | J1939-73 |  | 2009-11-18 |  |  | None | IdentityOnly
|  |  |  | N/A | N/A | [15 empty] | 516653 | Manufacturer Assignable SPN | See document J1939-73 for SP details. | [15 empty] | J1939-73 |  | 2009-11-18 |  |  | None | IdentityOnly
|  |  |  | N/A | N/A | [15 empty] | 516654 | Manufacturer Assignable SPN | See document J1939-73 for SP details. | [15 empty] | J1939-73 |  | 2009-11-18 |  |  | None | IdentityOnly
|  |  |  | N/A | N/A | [15 empty] | 516655 | Manufacturer Assignable SPN | See document J1939-73 for SP details. | [15 empty] | J1939-73 |  | 2009-11-18 |  |  | None | IdentityOnly
|  |  |  | N/A | N/A | [15 empty] | 516656 | Manufacturer Assignable SPN | See document J1939-73 for SP details. | [15 empty] | J1939-73 |  | 2009-11-18 |  |  | None | IdentityOnly
|  |  |  | N/A | N/A | [15 empty] | 516657 | Manufacturer Assignable SPN | See document J1939-73 for SP details. | [15 empty] | J1939-73 |  | 2009-11-18 |  |  | None | IdentityOnly
|  |  |  | N/A | N/A | [15 empty] | 516658 | Manufacturer Assignable SPN | See document J1939-73 for SP details. | [15 empty] | J1939-73 |  | 2009-11-18 |  |  | None | IdentityOnly
|  |  |  | N/A | N/A | [15 empty] | 516659 | Manufacturer Assignable SPN | See document J1939-73 for SP details. | [15 empty] | J1939-73 |  | 2009-11-18 |  |  | None | IdentityOnly
|  |  |  | N/A | N/A | [15 empty] | 516660 | Manufacturer Assignable SPN | See document J1939-73 for SP details. | [15 empty] | J1939-73 |  | 2009-11-18 |  |  | None | IdentityOnly
|  |  |  | N/A | N/A | [15 empty] | 516661 | Manufacturer Assignable SPN | See document J1939-73 for SP details. | [15 empty] | J1939-73 |  | 2009-11-18 |  |  | None | IdentityOnly
|  |  |  | N/A | N/A | [15 empty] | 516662 | Manufacturer Assignable SPN | See document J1939-73 for SP details. | [15 empty] | J1939-73 |  | 2009-11-18 |  |  | None | IdentityOnly
|  |  |  | N/A | N/A | [15 empty] | 516663 | Manufacturer Assignable SPN | See document J1939-73 for SP details. | [15 empty] | J1939-73 |  | 2009-11-18 |  |  | None | IdentityOnly
|  |  |  | N/A | N/A | [15 empty] | 516664 | Manufacturer Assignable SPN | See document J1939-73 for SP details. | [15 empty] | J1939-73 |  | 2009-11-18 |  |  | None | IdentityOnly
|  |  |  | N/A | N/A | [15 empty] | 516665 | Manufacturer Assignable SPN | See document J1939-73 for SP details. | [15 empty] | J1939-73 |  | 2009-11-18 |  |  | None | IdentityOnly
|  |  |  | N/A | N/A | [15 empty] | 516666 | Manufacturer Assignable SPN | See document J1939-73 for SP details. | [15 empty] | J1939-73 |  | 2009-11-18 |  |  | None | IdentityOnly
|  |  |  | N/A | N/A | [15 empty] | 516667 | Manufacturer Assignable SPN | See document J1939-73 for SP details. | [15 empty] | J1939-73 |  | 2009-11-18 |  |  | None | IdentityOnly
|  |  |  | N/A | N/A | [15 empty] | 516668 | Manufacturer Assignable SPN | See document J1939-73 for SP details. | [15 empty] | J1939-73 |  | 2009-11-18 |  |  | None | IdentityOnly
|  |  |  | N/A | N/A | [15 empty] | 516669 | Manufacturer Assignable SPN | See document J1939-73 for SP details. | [15 empty] | J1939-73 |  | 2009-11-18 |  |  | None | IdentityOnly
|  |  |  | N/A | N/A | [15 empty] | 516670 | Manufacturer Assignable SPN | See document J1939-73 for SP details. | [15 empty] | J1939-73 |  | 2009-11-18 |  |  | None | IdentityOnly
|  |  |  | N/A | N/A | [15 empty] | 516671 | Manufacturer Assignable SPN | See document J1939-73 for SP details. | [15 empty] | J1939-73 |  | 2009-11-18 |  |  | None | IdentityOnly
|  |  |  | N/A | N/A | [15 empty] | 516672 | Manufacturer Assignable SPN | See document J1939-73 for SP details. | [15 empty] | J1939-73 |  | 2009-11-18 |  |  | None | IdentityOnly
|  |  |  | N/A | N/A | [15 empty] | 516673 | Manufacturer Assignable SPN | See document J1939-73 for SP details. | [15 empty] | J1939-73 |  | 2009-11-18 |  |  | None | IdentityOnly
|  |  |  | N/A | N/A | [15 empty] | 516674 | Manufacturer Assignable SPN | See document J1939-73 for SP details. | [15 empty] | J1939-73 |  | 2009-11-18 |  |  | None | IdentityOnly
|  |  |  | N/A | N/A | [15 empty] | 516675 | Manufacturer Assignable SPN | See document J1939-73 for SP details. | [15 empty] | J1939-73 |  | 2009-11-18 |  |  | None | IdentityOnly
|  |  |  | N/A | N/A | [15 empty] | 516676 | Manufacturer Assignable SPN | See document J1939-73 for SP details. | [15 empty] | J1939-73 |  | 2009-11-18 |  |  | None | IdentityOnly
|  |  |  | N/A | N/A | [15 empty] | 516677 | Manufacturer Assignable SPN | See document J1939-73 for SP details. | [15 empty] | J1939-73 |  | 2009-11-18 |  |  | None | IdentityOnly
|  |  |  | N/A | N/A | [15 empty] | 516678 | Manufacturer Assignable SPN | See document J1939-73 for SP details. | [15 empty] | J1939-73 |  | 2009-11-18 |  |  | None | IdentityOnly
|  |  |  | N/A | N/A | [15 empty] | 516679 | Manufacturer Assignable SPN | See document J1939-73 for SP details. | [15 empty] | J1939-73 |  | 2009-11-18 |  |  | None | IdentityOnly
|  |  |  | N/A | N/A | [15 empty] | 516680 | Manufacturer Assignable SPN | See document J1939-73 for SP details. | [15 empty] | J1939-73 |  | 2009-11-18 |  |  | None | IdentityOnly
|  |  |  | N/A | N/A | [15 empty] | 516681 | Manufacturer Assignable SPN | See document J1939-73 for SP details. | [15 empty] | J1939-73 |  | 2009-11-18 |  |  | None | IdentityOnly
|  |  |  | N/A | N/A | [15 empty] | 516682 | Manufacturer Assignable SPN | See document J1939-73 for SP details. | [15 empty] | J1939-73 |  | 2009-11-18 |  |  | None | IdentityOnly
|  |  |  | N/A | N/A | [15 empty] | 516683 | Manufacturer Assignable SPN | See document J1939-73 for SP details. | [15 empty] | J1939-73 |  | 2009-11-18 |  |  | None | IdentityOnly
|  |  |  | N/A | N/A | [15 empty] | 516684 | Manufacturer Assignable SPN | See document J1939-73 for SP details. | [15 empty] | J1939-73 |  | 2009-11-18 |  |  | None | IdentityOnly
|  |  |  | N/A | N/A | [15 empty] | 516685 | Manufacturer Assignable SPN | See document J1939-73 for SP details. | [15 empty] | J1939-73 |  | 2009-11-18 |  |  | None | IdentityOnly
|  |  |  | N/A | N/A | [15 empty] | 516686 | Manufacturer Assignable SPN | See document J1939-73 for SP details. | [15 empty] | J1939-73 |  | 2009-11-18 |  |  | None | IdentityOnly
|  |  |  | N/A | N/A | [15 empty] | 516687 | Manufacturer Assignable SPN | See document J1939-73 for SP details. | [15 empty] | J1939-73 |  | 2009-11-18 |  |  | None | IdentityOnly
|  |  |  | N/A | N/A | [15 empty] | 516688 | Manufacturer Assignable SPN | See document J1939-73 for SP details. | [15 empty] | J1939-73 |  | 2009-11-18 |  |  | None | IdentityOnly
|  |  |  | N/A | N/A | [15 empty] | 516689 | Manufacturer Assignable SPN | See document J1939-73 for SP details. | [15 empty] | J1939-73 |  | 2009-11-18 |  |  | None | IdentityOnly
|  |  |  | N/A | N/A | [15 empty] | 516690 | Manufacturer Assignable SPN | See document J1939-73 for SP details. | [15 empty] | J1939-73 |  | 2009-11-18 |  |  | None | IdentityOnly
|  |  |  | N/A | N/A | [15 empty] | 516691 | Manufacturer Assignable SPN | See document J1939-73 for SP details. | [15 empty] | J1939-73 |  | 2009-11-18 |  |  | None | IdentityOnly
|  |  |  | N/A | N/A | [15 empty] | 516692 | Manufacturer Assignable SPN | See document J1939-73 for SP details. | [15 empty] | J1939-73 |  | 2009-11-18 |  |  | None | IdentityOnly
|  |  |  | N/A | N/A | [15 empty] | 516693 | Manufacturer Assignable SPN | See document J1939-73 for SP details. | [15 empty] | J1939-73 |  | 2009-11-18 |  |  | None | IdentityOnly
|  |  |  | N/A | N/A | [15 empty] | 516694 | Manufacturer Assignable SPN | See document J1939-73 for SP details. | [15 empty] | J1939-73 |  | 2009-11-18 |  |  | None | IdentityOnly
|  |  |  | N/A | N/A | [15 empty] | 516695 | Manufacturer Assignable SPN | See document J1939-73 for SP details. | [15 empty] | J1939-73 |  | 2009-11-18 |  |  | None | IdentityOnly
|  |  |  | N/A | N/A | [15 empty] | 516696 | Manufacturer Assignable SPN | See document J1939-73 for SP details. | [15 empty] | J1939-73 |  | 2009-11-18 |  |  | None | IdentityOnly
|  |  |  | N/A | N/A | [15 empty] | 516697 | Manufacturer Assignable SPN | See document J1939-73 for SP details. | [15 empty] | J1939-73 |  | 2009-11-18 |  |  | None | IdentityOnly
|  |  |  | N/A | N/A | [15 empty] | 516698 | Manufacturer Assignable SPN | See document J1939-73 for SP details. | [15 empty] | J1939-73 |  | 2009-11-18 |  |  | None | IdentityOnly
|  |  |  | N/A | N/A | [15 empty] | 516699 | Manufacturer Assignable SPN | See document J1939-73 for SP details. | [15 empty] | J1939-73 |  | 2009-11-18 |  |  | None | IdentityOnly
|  |  |  | N/A | N/A | [15 empty] | 516700 | Manufacturer Assignable SPN | See document J1939-73 for SP details. | [15 empty] | J1939-73 |  | 2009-11-18 |  |  | None | IdentityOnly
|  |  |  | N/A | N/A | [15 empty] | 516701 | Manufacturer Assignable SPN | See document J1939-73 for SP details. | [15 empty] | J1939-73 |  | 2009-11-18 |  |  | None | IdentityOnly
|  |  |  | N/A | N/A | [15 empty] | 516702 | Manufacturer Assignable SPN | See document J1939-73 for SP details. | [15 empty] | J1939-73 |  | 2009-11-18 |  |  | None | IdentityOnly
|  |  |  | N/A | N/A | [15 empty] | 516703 | Manufacturer Assignable SPN | See document J1939-73 for SP details. | [15 empty] | J1939-73 |  | 2009-11-18 |  |  | None | IdentityOnly
|  |  |  | N/A | N/A | [15 empty] | 516704 | Manufacturer Assignable SPN | See document J1939-73 for SP details. | [15 empty] | J1939-73 |  | 2009-11-18 |  |  | None | IdentityOnly
|  |  |  | N/A | N/A | [15 empty] | 516705 | Manufacturer Assignable SPN | See document J1939-73 for SP details. | [15 empty] | J1939-73 |  | 2009-11-18 |  |  | None | IdentityOnly
|  |  |  | N/A | N/A | [15 empty] | 516706 | Manufacturer Assignable SPN | See document J1939-73 for SP details. | [15 empty] | J1939-73 |  | 2009-11-18 |  |  | None | IdentityOnly
|  |  |  | N/A | N/A | [15 empty] | 516707 | Manufacturer Assignable SPN | See document J1939-73 for SP details. | [15 empty] | J1939-73 |  | 2009-11-18 |  |  | None | IdentityOnly
|  |  |  | N/A | N/A | [15 empty] | 516708 | Manufacturer Assignable SPN | See document J1939-73 for SP details. | [15 empty] | J1939-73 |  | 2009-11-18 |  |  | None | IdentityOnly
|  |  |  | N/A | N/A | [15 empty] | 516709 | Manufacturer Assignable SPN | See document J1939-73 for SP details. | [15 empty] | J1939-73 |  | 2009-11-18 |  |  | None | IdentityOnly
|  |  |  | N/A | N/A | [15 empty] | 516710 | Manufacturer Assignable SPN | See document J1939-73 for SP details. | [15 empty] | J1939-73 |  | 2009-11-18 |  |  | None | IdentityOnly
|  |  |  | N/A | N/A | [15 empty] | 516711 | Manufacturer Assignable SPN | See document J1939-73 for SP details. | [15 empty] | J1939-73 |  | 2009-11-18 |  |  | None | IdentityOnly
|  |  |  | N/A | N/A | [15 empty] | 516712 | Manufacturer Assignable SPN | See document J1939-73 for SP details. | [15 empty] | J1939-73 |  | 2009-11-18 |  |  | None | IdentityOnly
|  |  |  | N/A | N/A | [15 empty] | 516713 | Manufacturer Assignable SPN | See document J1939-73 for SP details. | [15 empty] | J1939-73 |  | 2009-11-18 |  |  | None | IdentityOnly
|  |  |  | N/A | N/A | [15 empty] | 516714 | Manufacturer Assignable SPN | See document J1939-73 for SP details. | [15 empty] | J1939-73 |  | 2009-11-18 |  |  | None | IdentityOnly
|  |  |  | N/A | N/A | [15 empty] | 516715 | Manufacturer Assignable SPN | See document J1939-73 for SP details. | [15 empty] | J1939-73 |  | 2009-11-18 |  |  | None | IdentityOnly
|  |  |  | N/A | N/A | [15 empty] | 516716 | Manufacturer Assignable SPN | See document J1939-73 for SP details. | [15 empty] | J1939-73 |  | 2009-11-18 |  |  | None | IdentityOnly
|  |  |  | N/A | N/A | [15 empty] | 516717 | Manufacturer Assignable SPN | See document J1939-73 for SP details. | [15 empty] | J1939-73 |  | 2009-11-18 |  |  | None | IdentityOnly
|  |  |  | N/A | N/A | [15 empty] | 516718 | Manufacturer Assignable SPN | See document J1939-73 for SP details. | [15 empty] | J1939-73 |  | 2009-11-18 |  |  | None | IdentityOnly
|  |  |  | N/A | N/A | [15 empty] | 516719 | Manufacturer Assignable SPN | See document J1939-73 for SP details. | [15 empty] | J1939-73 |  | 2009-11-18 |  |  | None | IdentityOnly
|  |  |  | N/A | N/A | [15 empty] | 516720 | Manufacturer Assignable SPN | See document J1939-73 for SP details. | [15 empty] | J1939-73 |  | 2009-11-18 |  |  | None | IdentityOnly
|  |  |  | N/A | N/A | [15 empty] | 516721 | Manufacturer Assignable SPN | See document J1939-73 for SP details. | [15 empty] | J1939-73 |  | 2009-11-18 |  |  | None | IdentityOnly
|  |  |  | N/A | N/A | [15 empty] | 516722 | Manufacturer Assignable SPN | See document J1939-73 for SP details. | [15 empty] | J1939-73 |  | 2009-11-18 |  |  | None | IdentityOnly
|  |  |  | N/A | N/A | [15 empty] | 516723 | Manufacturer Assignable SPN | See document J1939-73 for SP details. | [15 empty] | J1939-73 |  | 2009-11-18 |  |  | None | IdentityOnly
|  |  |  | N/A | N/A | [15 empty] | 516724 | Manufacturer Assignable SPN | See document J1939-73 for SP details. | [15 empty] | J1939-73 |  | 2009-11-18 |  |  | None | IdentityOnly
|  |  |  | N/A | N/A | [15 empty] | 516725 | Manufacturer Assignable SPN | See document J1939-73 for SP details. | [15 empty] | J1939-73 |  | 2009-11-18 |  |  | None | IdentityOnly
|  |  |  | N/A | N/A | [15 empty] | 516726 | Manufacturer Assignable SPN | See document J1939-73 for SP details. | [15 empty] | J1939-73 |  | 2009-11-18 |  |  | None | IdentityOnly
|  |  |  | N/A | N/A | [15 empty] | 516727 | Manufacturer Assignable SPN | See document J1939-73 for SP details. | [15 empty] | J1939-73 |  | 2009-11-18 |  |  | None | IdentityOnly
|  |  |  | N/A | N/A | [15 empty] | 516728 | Manufacturer Assignable SPN | See document J1939-73 for SP details. | [15 empty] | J1939-73 |  | 2009-11-18 |  |  | None | IdentityOnly
|  |  |  | N/A | N/A | [15 empty] | 516729 | Manufacturer Assignable SPN | See document J1939-73 for SP details. | [15 empty] | J1939-73 |  | 2009-11-18 |  |  | None | IdentityOnly
|  |  |  | N/A | N/A | [15 empty] | 516730 | Manufacturer Assignable SPN | See document J1939-73 for SP details. | [15 empty] | J1939-73 |  | 2009-11-18 |  |  | None | IdentityOnly
|  |  |  | N/A | N/A | [15 empty] | 516731 | Manufacturer Assignable SPN | See document J1939-73 for SP details. | [15 empty] | J1939-73 |  | 2009-11-18 |  |  | None | IdentityOnly
|  |  |  | N/A | N/A | [15 empty] | 516732 | Manufacturer Assignable SPN | See document J1939-73 for SP details. | [15 empty] | J1939-73 |  | 2009-11-18 |  |  | None | IdentityOnly
|  |  |  | N/A | N/A | [15 empty] | 516733 | Manufacturer Assignable SPN | See document J1939-73 for SP details. | [15 empty] | J1939-73 |  | 2009-11-18 |  |  | None | IdentityOnly
|  |  |  | N/A | N/A | [15 empty] | 516734 | Manufacturer Assignable SPN | See document J1939-73 for SP details. | [15 empty] | J1939-73 |  | 2009-11-18 |  |  | None | IdentityOnly
|  |  |  | N/A | N/A | [15 empty] | 516735 | Manufacturer Assignable SPN | See document J1939-73 for SP details. | [15 empty] | J1939-73 |  | 2009-11-18 |  |  | None | IdentityOnly
|  |  |  | N/A | N/A | [15 empty] | 516736 | Manufacturer Assignable SPN | See document J1939-73 for SP details. | [15 empty] | J1939-73 |  | 2009-11-18 |  |  | None | IdentityOnly
|  |  |  | N/A | N/A | [15 empty] | 516737 | Manufacturer Assignable SPN | See document J1939-73 for SP details. | [15 empty] | J1939-73 |  | 2009-11-18 |  |  | None | IdentityOnly
|  |  |  | N/A | N/A | [15 empty] | 516738 | Manufacturer Assignable SPN | See document J1939-73 for SP details. | [15 empty] | J1939-73 |  | 2009-11-18 |  |  | None | IdentityOnly
|  |  |  | N/A | N/A | [15 empty] | 516739 | Manufacturer Assignable SPN | See document J1939-73 for SP details. | [15 empty] | J1939-73 |  | 2009-11-18 |  |  | None | IdentityOnly
|  |  |  | N/A | N/A | [15 empty] | 516740 | Manufacturer Assignable SPN | See document J1939-73 for SP details. | [15 empty] | J1939-73 |  | 2009-11-18 |  |  | None | IdentityOnly
|  |  |  | N/A | N/A | [15 empty] | 516741 | Manufacturer Assignable SPN | See document J1939-73 for SP details. | [15 empty] | J1939-73 |  | 2009-11-18 |  |  | None | IdentityOnly
|  |  |  | N/A | N/A | [15 empty] | 516742 | Manufacturer Assignable SPN | See document J1939-73 for SP details. | [15 empty] | J1939-73 |  | 2009-11-18 |  |  | None | IdentityOnly
|  |  |  | N/A | N/A | [15 empty] | 516743 | Manufacturer Assignable SPN | See document J1939-73 for SP details. | [15 empty] | J1939-73 |  | 2009-11-18 |  |  | None | IdentityOnly
|  |  |  | N/A | N/A | [15 empty] | 516744 | Manufacturer Assignable SPN | See document J1939-73 for SP details. | [15 empty] | J1939-73 |  | 2009-11-18 |  |  | None | IdentityOnly
|  |  |  | N/A | N/A | [15 empty] | 516745 | Manufacturer Assignable SPN | See document J1939-73 for SP details. | [15 empty] | J1939-73 |  | 2009-11-18 |  |  | None | IdentityOnly
|  |  |  | N/A | N/A | [15 empty] | 516746 | Manufacturer Assignable SPN | See document J1939-73 for SP details. | [15 empty] | J1939-73 |  | 2009-11-18 |  |  | None | IdentityOnly
|  |  |  | N/A | N/A | [15 empty] | 516747 | Manufacturer Assignable SPN | See document J1939-73 for SP details. | [15 empty] | J1939-73 |  | 2009-11-18 |  |  | None | IdentityOnly
|  |  |  | N/A | N/A | [15 empty] | 516748 | Manufacturer Assignable SPN | See document J1939-73 for SP details. | [15 empty] | J1939-73 |  | 2009-11-18 |  |  | None | IdentityOnly
|  |  |  | N/A | N/A | [15 empty] | 516749 | Manufacturer Assignable SPN | See document J1939-73 for SP details. | [15 empty] | J1939-73 |  | 2009-11-18 |  |  | None | IdentityOnly
|  |  |  | N/A | N/A | [15 empty] | 516750 | Manufacturer Assignable SPN | See document J1939-73 for SP details. | [15 empty] | J1939-73 |  | 2009-11-18 |  |  | None | IdentityOnly
|  |  |  | N/A | N/A | [15 empty] | 516751 | Manufacturer Assignable SPN | See document J1939-73 for SP details. | [15 empty] | J1939-73 |  | 2009-11-18 |  |  | None | IdentityOnly
|  |  |  | N/A | N/A | [15 empty] | 516752 | Manufacturer Assignable SPN | See document J1939-73 for SP details. | [15 empty] | J1939-73 |  | 2009-11-18 |  |  | None | IdentityOnly
|  |  |  | N/A | N/A | [15 empty] | 516753 | Manufacturer Assignable SPN | See document J1939-73 for SP details. | [15 empty] | J1939-73 |  | 2009-11-18 |  |  | None | IdentityOnly
|  |  |  | N/A | N/A | [15 empty] | 516754 | Manufacturer Assignable SPN | See document J1939-73 for SP details. | [15 empty] | J1939-73 |  | 2009-11-18 |  |  | None | IdentityOnly
|  |  |  | N/A | N/A | [15 empty] | 516755 | Manufacturer Assignable SPN | See document J1939-73 for SP details. | [15 empty] | J1939-73 |  | 2009-11-18 |  |  | None | IdentityOnly
|  |  |  | N/A | N/A | [15 empty] | 516756 | Manufacturer Assignable SPN | See document J1939-73 for SP details. | [15 empty] | J1939-73 |  | 2009-11-18 |  |  | None | IdentityOnly
|  |  |  | N/A | N/A | [15 empty] | 516757 | Manufacturer Assignable SPN | See document J1939-73 for SP details. | [15 empty] | J1939-73 |  | 2009-11-18 |  |  | None | IdentityOnly
|  |  |  | N/A | N/A | [15 empty] | 516758 | Manufacturer Assignable SPN | See document J1939-73 for SP details. | [15 empty] | J1939-73 |  | 2009-11-18 |  |  | None | IdentityOnly
|  |  |  | N/A | N/A | [15 empty] | 516759 | Manufacturer Assignable SPN | See document J1939-73 for SP details. | [15 empty] | J1939-73 |  | 2009-11-18 |  |  | None | IdentityOnly
|  |  |  | N/A | N/A | [15 empty] | 516760 | Manufacturer Assignable SPN | See document J1939-73 for SP details. | [15 empty] | J1939-73 |  | 2009-11-18 |  |  | None | IdentityOnly
|  |  |  | N/A | N/A | [15 empty] | 516761 | Manufacturer Assignable SPN | See document J1939-73 for SP details. | [15 empty] | J1939-73 |  | 2009-11-18 |  |  | None | IdentityOnly
|  |  |  | N/A | N/A | [15 empty] | 516762 | Manufacturer Assignable SPN | See document J1939-73 for SP details. | [15 empty] | J1939-73 |  | 2009-11-18 |  |  | None | IdentityOnly
|  |  |  | N/A | N/A | [15 empty] | 516763 | Manufacturer Assignable SPN | See document J1939-73 for SP details. | [15 empty] | J1939-73 |  | 2009-11-18 |  |  | None | IdentityOnly
|  |  |  | N/A | N/A | [15 empty] | 516764 | Manufacturer Assignable SPN | See document J1939-73 for SP details. | [15 empty] | J1939-73 |  | 2009-11-18 |  |  | None | IdentityOnly
|  |  |  | N/A | N/A | [15 empty] | 516765 | Manufacturer Assignable SPN | See document J1939-73 for SP details. | [15 empty] | J1939-73 |  | 2009-11-18 |  |  | None | IdentityOnly
|  |  |  | N/A | N/A | [15 empty] | 516766 | Manufacturer Assignable SPN | See document J1939-73 for SP details. | [15 empty] | J1939-73 |  | 2009-11-18 |  |  | None | IdentityOnly
|  |  |  | N/A | N/A | [15 empty] | 516767 | Manufacturer Assignable SPN | See document J1939-73 for SP details. | [15 empty] | J1939-73 |  | 2009-11-18 |  |  | None | IdentityOnly
|  |  |  | N/A | N/A | [15 empty] | 516768 | Manufacturer Assignable SPN | See document J1939-73 for SP details. | [15 empty] | J1939-73 |  | 2009-11-18 |  |  | None | IdentityOnly
|  |  |  | N/A | N/A | [15 empty] | 516769 | Manufacturer Assignable SPN | See document J1939-73 for SP details. | [15 empty] | J1939-73 |  | 2009-11-18 |  |  | None | IdentityOnly
|  |  |  | N/A | N/A | [15 empty] | 516770 | Manufacturer Assignable SPN | See document J1939-73 for SP details. | [15 empty] | J1939-73 |  | 2009-11-18 |  |  | None | IdentityOnly
|  |  |  | N/A | N/A | [15 empty] | 516771 | Manufacturer Assignable SPN | See document J1939-73 for SP details. | [15 empty] | J1939-73 |  | 2009-11-18 |  |  | None | IdentityOnly
|  |  |  | N/A | N/A | [15 empty] | 516772 | Manufacturer Assignable SPN | See document J1939-73 for SP details. | [15 empty] | J1939-73 |  | 2009-11-18 |  |  | None | IdentityOnly
|  |  |  | N/A | N/A | [15 empty] | 516773 | Manufacturer Assignable SPN | See document J1939-73 for SP details. | [15 empty] | J1939-73 |  | 2009-11-18 |  |  | None | IdentityOnly
|  |  |  | N/A | N/A | [15 empty] | 516774 | Manufacturer Assignable SPN | See document J1939-73 for SP details. | [15 empty] | J1939-73 |  | 2009-11-18 |  |  | None | IdentityOnly
|  |  |  | N/A | N/A | [15 empty] | 516775 | Manufacturer Assignable SPN | See document J1939-73 for SP details. | [15 empty] | J1939-73 |  | 2009-11-18 |  |  | None | IdentityOnly
|  |  |  | N/A | N/A | [15 empty] | 516776 | Manufacturer Assignable SPN | See document J1939-73 for SP details. | [15 empty] | J1939-73 |  | 2009-11-18 |  |  | None | IdentityOnly
|  |  |  | N/A | N/A | [15 empty] | 516777 | Manufacturer Assignable SPN | See document J1939-73 for SP details. | [15 empty] | J1939-73 |  | 2009-11-18 |  |  | None | IdentityOnly
|  |  |  | N/A | N/A | [15 empty] | 516778 | Manufacturer Assignable SPN | See document J1939-73 for SP details. | [15 empty] | J1939-73 |  | 2009-11-18 |  |  | None | IdentityOnly
|  |  |  | N/A | N/A | [15 empty] | 516779 | Manufacturer Assignable SPN | See document J1939-73 for SP details. | [15 empty] | J1939-73 |  | 2009-11-18 |  |  | None | IdentityOnly
|  |  |  | N/A | N/A | [15 empty] | 516780 | Manufacturer Assignable SPN | See document J1939-73 for SP details. | [15 empty] | J1939-73 |  | 2009-11-18 |  |  | None | IdentityOnly
|  |  |  | N/A | N/A | [15 empty] | 516781 | Manufacturer Assignable SPN | See document J1939-73 for SP details. | [15 empty] | J1939-73 |  | 2009-11-18 |  |  | None | IdentityOnly
|  |  |  | N/A | N/A | [15 empty] | 516782 | Manufacturer Assignable SPN | See document J1939-73 for SP details. | [15 empty] | J1939-73 |  | 2009-11-18 |  |  | None | IdentityOnly
|  |  |  | N/A | N/A | [15 empty] | 516783 | Manufacturer Assignable SPN | See document J1939-73 for SP details. | [15 empty] | J1939-73 |  | 2009-11-18 |  |  | None | IdentityOnly
|  |  |  | N/A | N/A | [15 empty] | 516784 | Manufacturer Assignable SPN | See document J1939-73 for SP details. | [15 empty] | J1939-73 |  | 2009-11-18 |  |  | None | IdentityOnly
|  |  |  | N/A | N/A | [15 empty] | 516785 | Manufacturer Assignable SPN | See document J1939-73 for SP details. | [15 empty] | J1939-73 |  | 2009-11-18 |  |  | None | IdentityOnly
|  |  |  | N/A | N/A | [15 empty] | 516786 | Manufacturer Assignable SPN | See document J1939-73 for SP details. | [15 empty] | J1939-73 |  | 2009-11-18 |  |  | None | IdentityOnly
|  |  |  | N/A | N/A | [15 empty] | 516787 | Manufacturer Assignable SPN | See document J1939-73 for SP details. | [15 empty] | J1939-73 |  | 2009-11-18 |  |  | None | IdentityOnly
|  |  |  | N/A | N/A | [15 empty] | 516788 | Manufacturer Assignable SPN | See document J1939-73 for SP details. | [15 empty] | J1939-73 |  | 2009-11-18 |  |  | None | IdentityOnly
|  |  |  | N/A | N/A | [15 empty] | 516789 | Manufacturer Assignable SPN | See document J1939-73 for SP details. | [15 empty] | J1939-73 |  | 2009-11-18 |  |  | None | IdentityOnly
|  |  |  | N/A | N/A | [15 empty] | 516790 | Manufacturer Assignable SPN | See document J1939-73 for SP details. | [15 empty] | J1939-73 |  | 2009-11-18 |  |  | None | IdentityOnly
|  |  |  | N/A | N/A | [15 empty] | 516791 | Manufacturer Assignable SPN | See document J1939-73 for SP details. | [15 empty] | J1939-73 |  | 2009-11-18 |  |  | None | IdentityOnly
|  |  |  | N/A | N/A | [15 empty] | 516792 | Manufacturer Assignable SPN | See document J1939-73 for SP details. | [15 empty] | J1939-73 |  | 2009-11-18 |  |  | None | IdentityOnly
|  |  |  | N/A | N/A | [15 empty] | 516793 | Manufacturer Assignable SPN | See document J1939-73 for SP details. | [15 empty] | J1939-73 |  | 2009-11-18 |  |  | None | IdentityOnly
|  |  |  | N/A | N/A | [15 empty] | 516794 | Manufacturer Assignable SPN | See document J1939-73 for SP details. | [15 empty] | J1939-73 |  | 2009-11-18 |  |  | None | IdentityOnly
|  |  |  | N/A | N/A | [15 empty] | 516795 | Manufacturer Assignable SPN | See document J1939-73 for SP details. | [15 empty] | J1939-73 |  | 2009-11-18 |  |  | None | IdentityOnly
|  |  |  | N/A | N/A | [15 empty] | 516796 | Manufacturer Assignable SPN | See document J1939-73 for SP details. | [15 empty] | J1939-73 |  | 2009-11-18 |  |  | None | IdentityOnly
|  |  |  | N/A | N/A | [15 empty] | 516797 | Manufacturer Assignable SPN | See document J1939-73 for SP details. | [15 empty] | J1939-73 |  | 2009-11-18 |  |  | None | IdentityOnly
|  |  |  | N/A | N/A | [15 empty] | 516798 | Manufacturer Assignable SPN | See document J1939-73 for SP details. | [15 empty] | J1939-73 |  | 2009-11-18 |  |  | None | IdentityOnly
|  |  |  | N/A | N/A | [15 empty] | 516799 | Manufacturer Assignable SPN | See document J1939-73 for SP details. | [15 empty] | J1939-73 |  | 2009-11-18 |  |  | None | IdentityOnly
|  |  |  | N/A | N/A | [15 empty] | 516800 | Manufacturer Assignable SPN | See document J1939-73 for SP details. | [15 empty] | J1939-73 |  | 2009-11-18 |  |  | None | IdentityOnly
|  |  |  | N/A | N/A | [15 empty] | 516801 | Manufacturer Assignable SPN | See document J1939-73 for SP details. | [15 empty] | J1939-73 |  | 2009-11-18 |  |  | None | IdentityOnly
|  |  |  | N/A | N/A | [15 empty] | 516802 | Manufacturer Assignable SPN | See document J1939-73 for SP details. | [15 empty] | J1939-73 |  | 2009-11-18 |  |  | None | IdentityOnly
|  |  |  | N/A | N/A | [15 empty] | 516803 | Manufacturer Assignable SPN | See document J1939-73 for SP details. | [15 empty] | J1939-73 |  | 2009-11-18 |  |  | None | IdentityOnly
|  |  |  | N/A | N/A | [15 empty] | 516804 | Manufacturer Assignable SPN | See document J1939-73 for SP details. | [15 empty] | J1939-73 |  | 2009-11-18 |  |  | None | IdentityOnly
|  |  |  | N/A | N/A | [15 empty] | 516805 | Manufacturer Assignable SPN | See document J1939-73 for SP details. | [15 empty] | J1939-73 |  | 2009-11-18 |  |  | None | IdentityOnly
|  |  |  | N/A | N/A | [15 empty] | 516806 | Manufacturer Assignable SPN | See document J1939-73 for SP details. | [15 empty] | J1939-73 |  | 2009-11-18 |  |  | None | IdentityOnly
|  |  |  | N/A | N/A | [15 empty] | 516807 | Manufacturer Assignable SPN | See document J1939-73 for SP details. | [15 empty] | J1939-73 |  | 2009-11-18 |  |  | None | IdentityOnly
|  |  |  | N/A | N/A | [15 empty] | 516808 | Manufacturer Assignable SPN | See document J1939-73 for SP details. | [15 empty] | J1939-73 |  | 2009-11-18 |  |  | None | IdentityOnly
|  |  |  | N/A | N/A | [15 empty] | 516809 | Manufacturer Assignable SPN | See document J1939-73 for SP details. | [15 empty] | J1939-73 |  | 2009-11-18 |  |  | None | IdentityOnly
|  |  |  | N/A | N/A | [15 empty] | 516810 | Manufacturer Assignable SPN | See document J1939-73 for SP details. | [15 empty] | J1939-73 |  | 2009-11-18 |  |  | None | IdentityOnly
|  |  |  | N/A | N/A | [15 empty] | 516811 | Manufacturer Assignable SPN | See document J1939-73 for SP details. | [15 empty] | J1939-73 |  | 2009-11-18 |  |  | None | IdentityOnly
|  |  |  | N/A | N/A | [15 empty] | 516812 | Manufacturer Assignable SPN | See document J1939-73 for SP details. | [15 empty] | J1939-73 |  | 2009-11-18 |  |  | None | IdentityOnly
|  |  |  | N/A | N/A | [15 empty] | 516813 | Manufacturer Assignable SPN | See document J1939-73 for SP details. | [15 empty] | J1939-73 |  | 2009-11-18 |  |  | None | IdentityOnly
|  |  |  | N/A | N/A | [15 empty] | 516814 | Manufacturer Assignable SPN | See document J1939-73 for SP details. | [15 empty] | J1939-73 |  | 2009-11-18 |  |  | None | IdentityOnly
|  |  |  | N/A | N/A | [15 empty] | 516815 | Manufacturer Assignable SPN | See document J1939-73 for SP details. | [15 empty] | J1939-73 |  | 2009-11-18 |  |  | None | IdentityOnly
|  |  |  | N/A | N/A | [15 empty] | 516816 | Manufacturer Assignable SPN | See document J1939-73 for SP details. | [15 empty] | J1939-73 |  | 2009-11-18 |  |  | None | IdentityOnly
|  |  |  | N/A | N/A | [15 empty] | 516817 | Manufacturer Assignable SPN | See document J1939-73 for SP details. | [15 empty] | J1939-73 |  | 2009-11-18 |  |  | None | IdentityOnly
|  |  |  | N/A | N/A | [15 empty] | 516818 | Manufacturer Assignable SPN | See document J1939-73 for SP details. | [15 empty] | J1939-73 |  | 2009-11-18 |  |  | None | IdentityOnly
|  |  |  | N/A | N/A | [15 empty] | 516819 | Manufacturer Assignable SPN | See document J1939-73 for SP details. | [15 empty] | J1939-73 |  | 2009-11-18 |  |  | None | IdentityOnly
|  |  |  | N/A | N/A | [15 empty] | 516820 | Manufacturer Assignable SPN | See document J1939-73 for SP details. | [15 empty] | J1939-73 |  | 2009-11-18 |  |  | None | IdentityOnly
|  |  |  | N/A | N/A | [15 empty] | 516821 | Manufacturer Assignable SPN | See document J1939-73 for SP details. | [15 empty] | J1939-73 |  | 2009-11-18 |  |  | None | IdentityOnly
|  |  |  | N/A | N/A | [15 empty] | 516822 | Manufacturer Assignable SPN | See document J1939-73 for SP details. | [15 empty] | J1939-73 |  | 2009-11-18 |  |  | None | IdentityOnly
|  |  |  | N/A | N/A | [15 empty] | 516823 | Manufacturer Assignable SPN | See document J1939-73 for SP details. | [15 empty] | J1939-73 |  | 2009-11-18 |  |  | None | IdentityOnly
|  |  |  | N/A | N/A | [15 empty] | 516824 | Manufacturer Assignable SPN | See document J1939-73 for SP details. | [15 empty] | J1939-73 |  | 2009-11-18 |  |  | None | IdentityOnly
|  |  |  | N/A | N/A | [15 empty] | 516825 | Manufacturer Assignable SPN | See document J1939-73 for SP details. | [15 empty] | J1939-73 |  | 2009-11-18 |  |  | None | IdentityOnly
|  |  |  | N/A | N/A | [15 empty] | 516826 | Manufacturer Assignable SPN | See document J1939-73 for SP details. | [15 empty] | J1939-73 |  | 2009-11-18 |  |  | None | IdentityOnly
|  |  |  | N/A | N/A | [15 empty] | 516827 | Manufacturer Assignable SPN | See document J1939-73 for SP details. | [15 empty] | J1939-73 |  | 2009-11-18 |  |  | None | IdentityOnly
|  |  |  | N/A | N/A | [15 empty] | 516828 | Manufacturer Assignable SPN | See document J1939-73 for SP details. | [15 empty] | J1939-73 |  | 2009-11-18 |  |  | None | IdentityOnly
|  |  |  | N/A | N/A | [15 empty] | 516829 | Manufacturer Assignable SPN | See document J1939-73 for SP details. | [15 empty] | J1939-73 |  | 2009-11-18 |  |  | None | IdentityOnly
|  |  |  | N/A | N/A | [15 empty] | 516830 | Manufacturer Assignable SPN | See document J1939-73 for SP details. | [15 empty] | J1939-73 |  | 2009-11-18 |  |  | None | IdentityOnly
|  |  |  | N/A | N/A | [15 empty] | 516831 | Manufacturer Assignable SPN | See document J1939-73 for SP details. | [15 empty] | J1939-73 |  | 2009-11-18 |  |  | None | IdentityOnly
|  |  |  | N/A | N/A | [15 empty] | 516832 | Manufacturer Assignable SPN | See document J1939-73 for SP details. | [15 empty] | J1939-73 |  | 2009-11-18 |  |  | None | IdentityOnly
|  |  |  | N/A | N/A | [15 empty] | 516833 | Manufacturer Assignable SPN | See document J1939-73 for SP details. | [15 empty] | J1939-73 |  | 2009-11-18 |  |  | None | IdentityOnly
|  |  |  | N/A | N/A | [15 empty] | 516834 | Manufacturer Assignable SPN | See document J1939-73 for SP details. | [15 empty] | J1939-73 |  | 2009-11-18 |  |  | None | IdentityOnly
|  |  |  | N/A | N/A | [15 empty] | 516835 | Manufacturer Assignable SPN | See document J1939-73 for SP details. | [15 empty] | J1939-73 |  | 2009-11-18 |  |  | None | IdentityOnly
|  |  |  | N/A | N/A | [15 empty] | 516836 | Manufacturer Assignable SPN | See document J1939-73 for SP details. | [15 empty] | J1939-73 |  | 2009-11-18 |  |  | None | IdentityOnly
|  |  |  | N/A | N/A | [15 empty] | 516837 | Manufacturer Assignable SPN | See document J1939-73 for SP details. | [15 empty] | J1939-73 |  | 2009-11-18 |  |  | None | IdentityOnly
|  |  |  | N/A | N/A | [15 empty] | 516838 | Manufacturer Assignable SPN | See document J1939-73 for SP details. | [15 empty] | J1939-73 |  | 2009-11-18 |  |  | None | IdentityOnly
|  |  |  | N/A | N/A | [15 empty] | 516839 | Manufacturer Assignable SPN | See document J1939-73 for SP details. | [15 empty] | J1939-73 |  | 2009-11-18 |  |  | None | IdentityOnly
|  |  |  | N/A | N/A | [15 empty] | 516840 | Manufacturer Assignable SPN | See document J1939-73 for SP details. | [15 empty] | J1939-73 |  | 2009-11-18 |  |  | None | IdentityOnly
|  |  |  | N/A | N/A | [15 empty] | 516841 | Manufacturer Assignable SPN | See document J1939-73 for SP details. | [15 empty] | J1939-73 |  | 2009-11-18 |  |  | None | IdentityOnly
|  |  |  | N/A | N/A | [15 empty] | 516842 | Manufacturer Assignable SPN | See document J1939-73 for SP details. | [15 empty] | J1939-73 |  | 2009-11-18 |  |  | None | IdentityOnly
|  |  |  | N/A | N/A | [15 empty] | 516843 | Manufacturer Assignable SPN | See document J1939-73 for SP details. | [15 empty] | J1939-73 |  | 2009-11-18 |  |  | None | IdentityOnly
|  |  |  | N/A | N/A | [15 empty] | 516844 | Manufacturer Assignable SPN | See document J1939-73 for SP details. | [15 empty] | J1939-73 |  | 2009-11-18 |  |  | None | IdentityOnly
|  |  |  | N/A | N/A | [15 empty] | 516845 | Manufacturer Assignable SPN | See document J1939-73 for SP details. | [15 empty] | J1939-73 |  | 2009-11-18 |  |  | None | IdentityOnly
|  |  |  | N/A | N/A | [15 empty] | 516846 | Manufacturer Assignable SPN | See document J1939-73 for SP details. | [15 empty] | J1939-73 |  | 2009-11-18 |  |  | None | IdentityOnly
|  |  |  | N/A | N/A | [15 empty] | 516847 | Manufacturer Assignable SPN | See document J1939-73 for SP details. | [15 empty] | J1939-73 |  | 2009-11-18 |  |  | None | IdentityOnly
|  |  |  | N/A | N/A | [15 empty] | 516848 | Manufacturer Assignable SPN | See document J1939-73 for SP details. | [15 empty] | J1939-73 |  | 2009-11-18 |  |  | None | IdentityOnly
|  |  |  | N/A | N/A | [15 empty] | 516849 | Manufacturer Assignable SPN | See document J1939-73 for SP details. | [15 empty] | J1939-73 |  | 2009-11-18 |  |  | None | IdentityOnly
|  |  |  | N/A | N/A | [15 empty] | 516850 | Manufacturer Assignable SPN | See document J1939-73 for SP details. | [15 empty] | J1939-73 |  | 2009-11-18 |  |  | None | IdentityOnly
|  |  |  | N/A | N/A | [15 empty] | 516851 | Manufacturer Assignable SPN | See document J1939-73 for SP details. | [15 empty] | J1939-73 |  | 2009-11-18 |  |  | None | IdentityOnly
|  |  |  | N/A | N/A | [15 empty] | 516852 | Manufacturer Assignable SPN | See document J1939-73 for SP details. | [15 empty] | J1939-73 |  | 2009-11-18 |  |  | None | IdentityOnly
|  |  |  | N/A | N/A | [15 empty] | 516853 | Manufacturer Assignable SPN | See document J1939-73 for SP details. | [15 empty] | J1939-73 |  | 2009-11-18 |  |  | None | IdentityOnly
|  |  |  | N/A | N/A | [15 empty] | 516854 | Manufacturer Assignable SPN | See document J1939-73 for SP details. | [15 empty] | J1939-73 |  | 2009-11-18 |  |  | None | IdentityOnly
|  |  |  | N/A | N/A | [15 empty] | 516855 | Manufacturer Assignable SPN | See document J1939-73 for SP details. | [15 empty] | J1939-73 |  | 2009-11-18 |  |  | None | IdentityOnly
|  |  |  | N/A | N/A | [15 empty] | 516856 | Manufacturer Assignable SPN | See document J1939-73 for SP details. | [15 empty] | J1939-73 |  | 2009-11-18 |  |  | None | IdentityOnly
|  |  |  | N/A | N/A | [15 empty] | 516857 | Manufacturer Assignable SPN | See document J1939-73 for SP details. | [15 empty] | J1939-73 |  | 2009-11-18 |  |  | None | IdentityOnly
|  |  |  | N/A | N/A | [15 empty] | 516858 | Manufacturer Assignable SPN | See document J1939-73 for SP details. | [15 empty] | J1939-73 |  | 2009-11-18 |  |  | None | IdentityOnly
|  |  |  | N/A | N/A | [15 empty] | 516859 | Manufacturer Assignable SPN | See document J1939-73 for SP details. | [15 empty] | J1939-73 |  | 2009-11-18 |  |  | None | IdentityOnly
|  |  |  | N/A | N/A | [15 empty] | 516860 | Manufacturer Assignable SPN | See document J1939-73 for SP details. | [15 empty] | J1939-73 |  | 2009-11-18 |  |  | None | IdentityOnly
|  |  |  | N/A | N/A | [15 empty] | 516861 | Manufacturer Assignable SPN | See document J1939-73 for SP details. | [15 empty] | J1939-73 |  | 2009-11-18 |  |  | None | IdentityOnly
|  |  |  | N/A | N/A | [15 empty] | 516862 | Manufacturer Assignable SPN | See document J1939-73 for SP details. | [15 empty] | J1939-73 |  | 2009-11-18 |  |  | None | IdentityOnly
|  |  |  | N/A | N/A | [15 empty] | 516863 | Manufacturer Assignable SPN | See document J1939-73 for SP details. | [15 empty] | J1939-73 |  | 2009-11-18 |  |  | None | IdentityOnly
|  |  |  | N/A | N/A | [15 empty] | 516864 | Manufacturer Assignable SPN | See document J1939-73 for SP details. | [15 empty] | J1939-73 |  | 2009-11-18 |  |  | None | IdentityOnly
|  |  |  | N/A | N/A | [15 empty] | 516865 | Manufacturer Assignable SPN | See document J1939-73 for SP details. | [15 empty] | J1939-73 |  | 2009-11-18 |  |  | None | IdentityOnly
|  |  |  | N/A | N/A | [15 empty] | 516866 | Manufacturer Assignable SPN | See document J1939-73 for SP details. | [15 empty] | J1939-73 |  | 2009-11-18 |  |  | None | IdentityOnly
|  |  |  | N/A | N/A | [15 empty] | 516867 | Manufacturer Assignable SPN | See document J1939-73 for SP details. | [15 empty] | J1939-73 |  | 2009-11-18 |  |  | None | IdentityOnly
|  |  |  | N/A | N/A | [15 empty] | 516868 | Manufacturer Assignable SPN | See document J1939-73 for SP details. | [15 empty] | J1939-73 |  | 2009-11-18 |  |  | None | IdentityOnly
|  |  |  | N/A | N/A | [15 empty] | 516869 | Manufacturer Assignable SPN | See document J1939-73 for SP details. | [15 empty] | J1939-73 |  | 2009-11-18 |  |  | None | IdentityOnly
|  |  |  | N/A | N/A | [15 empty] | 516870 | Manufacturer Assignable SPN | See document J1939-73 for SP details. | [15 empty] | J1939-73 |  | 2009-11-18 |  |  | None | IdentityOnly
|  |  |  | N/A | N/A | [15 empty] | 516871 | Manufacturer Assignable SPN | See document J1939-73 for SP details. | [15 empty] | J1939-73 |  | 2009-11-18 |  |  | None | IdentityOnly
|  |  |  | N/A | N/A | [15 empty] | 516872 | Manufacturer Assignable SPN | See document J1939-73 for SP details. | [15 empty] | J1939-73 |  | 2009-11-18 |  |  | None | IdentityOnly
|  |  |  | N/A | N/A | [15 empty] | 516873 | Manufacturer Assignable SPN | See document J1939-73 for SP details. | [15 empty] | J1939-73 |  | 2009-11-18 |  |  | None | IdentityOnly
|  |  |  | N/A | N/A | [15 empty] | 516874 | Manufacturer Assignable SPN | See document J1939-73 for SP details. | [15 empty] | J1939-73 |  | 2009-11-18 |  |  | None | IdentityOnly
|  |  |  | N/A | N/A | [15 empty] | 516875 | Manufacturer Assignable SPN | See document J1939-73 for SP details. | [15 empty] | J1939-73 |  | 2009-11-18 |  |  | None | IdentityOnly
|  |  |  | N/A | N/A | [15 empty] | 516876 | Manufacturer Assignable SPN | See document J1939-73 for SP details. | [15 empty] | J1939-73 |  | 2009-11-18 |  |  | None | IdentityOnly
|  |  |  | N/A | N/A | [15 empty] | 516877 | Manufacturer Assignable SPN | See document J1939-73 for SP details. | [15 empty] | J1939-73 |  | 2009-11-18 |  |  | None | IdentityOnly
|  |  |  | N/A | N/A | [15 empty] | 516878 | Manufacturer Assignable SPN | See document J1939-73 for SP details. | [15 empty] | J1939-73 |  | 2009-11-18 |  |  | None | IdentityOnly
|  |  |  | N/A | N/A | [15 empty] | 516879 | Manufacturer Assignable SPN | See document J1939-73 for SP details. | [15 empty] | J1939-73 |  | 2009-11-18 |  |  | None | IdentityOnly
|  |  |  | N/A | N/A | [15 empty] | 516880 | Manufacturer Assignable SPN | See document J1939-73 for SP details. | [15 empty] | J1939-73 |  | 2009-11-18 |  |  | None | IdentityOnly
|  |  |  | N/A | N/A | [15 empty] | 516881 | Manufacturer Assignable SPN | See document J1939-73 for SP details. | [15 empty] | J1939-73 |  | 2009-11-18 |  |  | None | IdentityOnly
|  |  |  | N/A | N/A | [15 empty] | 516882 | Manufacturer Assignable SPN | See document J1939-73 for SP details. | [15 empty] | J1939-73 |  | 2009-11-18 |  |  | None | IdentityOnly
|  |  |  | N/A | N/A | [15 empty] | 516883 | Manufacturer Assignable SPN | See document J1939-73 for SP details. | [15 empty] | J1939-73 |  | 2009-11-18 |  |  | None | IdentityOnly
|  |  |  | N/A | N/A | [15 empty] | 516884 | Manufacturer Assignable SPN | See document J1939-73 for SP details. | [15 empty] | J1939-73 |  | 2009-11-18 |  |  | None | IdentityOnly
|  |  |  | N/A | N/A | [15 empty] | 516885 | Manufacturer Assignable SPN | See document J1939-73 for SP details. | [15 empty] | J1939-73 |  | 2009-11-18 |  |  | None | IdentityOnly
|  |  |  | N/A | N/A | [15 empty] | 516886 | Manufacturer Assignable SPN | See document J1939-73 for SP details. | [15 empty] | J1939-73 |  | 2009-11-18 |  |  | None | IdentityOnly
|  |  |  | N/A | N/A | [15 empty] | 516887 | Manufacturer Assignable SPN | See document J1939-73 for SP details. | [15 empty] | J1939-73 |  | 2009-11-18 |  |  | None | IdentityOnly
|  |  |  | N/A | N/A | [15 empty] | 516888 | Manufacturer Assignable SPN | See document J1939-73 for SP details. | [15 empty] | J1939-73 |  | 2009-11-18 |  |  | None | IdentityOnly
|  |  |  | N/A | N/A | [15 empty] | 516889 | Manufacturer Assignable SPN | See document J1939-73 for SP details. | [15 empty] | J1939-73 |  | 2009-11-18 |  |  | None | IdentityOnly
|  |  |  | N/A | N/A | [15 empty] | 516890 | Manufacturer Assignable SPN | See document J1939-73 for SP details. | [15 empty] | J1939-73 |  | 2009-11-18 |  |  | None | IdentityOnly
|  |  |  | N/A | N/A | [15 empty] | 516891 | Manufacturer Assignable SPN | See document J1939-73 for SP details. | [15 empty] | J1939-73 |  | 2009-11-18 |  |  | None | IdentityOnly
|  |  |  | N/A | N/A | [15 empty] | 516892 | Manufacturer Assignable SPN | See document J1939-73 for SP details. | [15 empty] | J1939-73 |  | 2009-11-18 |  |  | None | IdentityOnly
|  |  |  | N/A | N/A | [15 empty] | 516893 | Manufacturer Assignable SPN | See document J1939-73 for SP details. | [15 empty] | J1939-73 |  | 2009-11-18 |  |  | None | IdentityOnly
|  |  |  | N/A | N/A | [15 empty] | 516894 | Manufacturer Assignable SPN | See document J1939-73 for SP details. | [15 empty] | J1939-73 |  | 2009-11-18 |  |  | None | IdentityOnly
|  |  |  | N/A | N/A | [15 empty] | 516895 | Manufacturer Assignable SPN | See document J1939-73 for SP details. | [15 empty] | J1939-73 |  | 2009-11-18 |  |  | None | IdentityOnly
|  |  |  | N/A | N/A | [15 empty] | 516896 | Manufacturer Assignable SPN | See document J1939-73 for SP details. | [15 empty] | J1939-73 |  | 2009-11-18 |  |  | None | IdentityOnly
|  |  |  | N/A | N/A | [15 empty] | 516897 | Manufacturer Assignable SPN | See document J1939-73 for SP details. | [15 empty] | J1939-73 |  | 2009-11-18 |  |  | None | IdentityOnly
|  |  |  | N/A | N/A | [15 empty] | 516898 | Manufacturer Assignable SPN | See document J1939-73 for SP details. | [15 empty] | J1939-73 |  | 2009-11-18 |  |  | None | IdentityOnly
|  |  |  | N/A | N/A | [15 empty] | 516899 | Manufacturer Assignable SPN | See document J1939-73 for SP details. | [15 empty] | J1939-73 |  | 2009-11-18 |  |  | None | IdentityOnly
|  |  |  | N/A | N/A | [15 empty] | 516900 | Manufacturer Assignable SPN | See document J1939-73 for SP details. | [15 empty] | J1939-73 |  | 2009-11-18 |  |  | None | IdentityOnly
|  |  |  | N/A | N/A | [15 empty] | 516901 | Manufacturer Assignable SPN | See document J1939-73 for SP details. | [15 empty] | J1939-73 |  | 2009-11-18 |  |  | None | IdentityOnly
|  |  |  | N/A | N/A | [15 empty] | 516902 | Manufacturer Assignable SPN | See document J1939-73 for SP details. | [15 empty] | J1939-73 |  | 2009-11-18 |  |  | None | IdentityOnly
|  |  |  | N/A | N/A | [15 empty] | 516903 | Manufacturer Assignable SPN | See document J1939-73 for SP details. | [15 empty] | J1939-73 |  | 2009-11-18 |  |  | None | IdentityOnly
|  |  |  | N/A | N/A | [15 empty] | 516904 | Manufacturer Assignable SPN | See document J1939-73 for SP details. | [15 empty] | J1939-73 |  | 2009-11-18 |  |  | None | IdentityOnly
|  |  |  | N/A | N/A | [15 empty] | 516905 | Manufacturer Assignable SPN | See document J1939-73 for SP details. | [15 empty] | J1939-73 |  | 2009-11-18 |  |  | None | IdentityOnly
|  |  |  | N/A | N/A | [15 empty] | 516906 | Manufacturer Assignable SPN | See document J1939-73 for SP details. | [15 empty] | J1939-73 |  | 2009-11-18 |  |  | None | IdentityOnly
|  |  |  | N/A | N/A | [15 empty] | 516907 | Manufacturer Assignable SPN | See document J1939-73 for SP details. | [15 empty] | J1939-73 |  | 2009-11-18 |  |  | None | IdentityOnly
|  |  |  | N/A | N/A | [15 empty] | 516908 | Manufacturer Assignable SPN | See document J1939-73 for SP details. | [15 empty] | J1939-73 |  | 2009-11-18 |  |  | None | IdentityOnly
|  |  |  | N/A | N/A | [15 empty] | 516909 | Manufacturer Assignable SPN | See document J1939-73 for SP details. | [15 empty] | J1939-73 |  | 2009-11-18 |  |  | None | IdentityOnly
|  |  |  | N/A | N/A | [15 empty] | 516910 | Manufacturer Assignable SPN | See document J1939-73 for SP details. | [15 empty] | J1939-73 |  | 2009-11-18 |  |  | None | IdentityOnly
|  |  |  | N/A | N/A | [15 empty] | 516911 | Manufacturer Assignable SPN | See document J1939-73 for SP details. | [15 empty] | J1939-73 |  | 2009-11-18 |  |  | None | IdentityOnly
|  |  |  | N/A | N/A | [15 empty] | 516912 | Manufacturer Assignable SPN | See document J1939-73 for SP details. | [15 empty] | J1939-73 |  | 2009-11-18 |  |  | None | IdentityOnly
|  |  |  | N/A | N/A | [15 empty] | 516913 | Manufacturer Assignable SPN | See document J1939-73 for SP details. | [15 empty] | J1939-73 |  | 2009-11-18 |  |  | None | IdentityOnly
|  |  |  | N/A | N/A | [15 empty] | 516914 | Manufacturer Assignable SPN | See document J1939-73 for SP details. | [15 empty] | J1939-73 |  | 2009-11-18 |  |  | None | IdentityOnly
|  |  |  | N/A | N/A | [15 empty] | 516915 | Manufacturer Assignable SPN | See document J1939-73 for SP details. | [15 empty] | J1939-73 |  | 2009-11-18 |  |  | None | IdentityOnly
|  |  |  | N/A | N/A | [15 empty] | 516916 | Manufacturer Assignable SPN | See document J1939-73 for SP details. | [15 empty] | J1939-73 |  | 2009-11-18 |  |  | None | IdentityOnly
|  |  |  | N/A | N/A | [15 empty] | 516917 | Manufacturer Assignable SPN | See document J1939-73 for SP details. | [15 empty] | J1939-73 |  | 2009-11-18 |  |  | None | IdentityOnly
|  |  |  | N/A | N/A | [15 empty] | 516918 | Manufacturer Assignable SPN | See document J1939-73 for SP details. | [15 empty] | J1939-73 |  | 2009-11-18 |  |  | None | IdentityOnly
|  |  |  | N/A | N/A | [15 empty] | 516919 | Manufacturer Assignable SPN | See document J1939-73 for SP details. | [15 empty] | J1939-73 |  | 2009-11-18 |  |  | None | IdentityOnly
|  |  |  | N/A | N/A | [15 empty] | 516920 | Manufacturer Assignable SPN | See document J1939-73 for SP details. | [15 empty] | J1939-73 |  | 2009-11-18 |  |  | None | IdentityOnly
|  |  |  | N/A | N/A | [15 empty] | 516921 | Manufacturer Assignable SPN | See document J1939-73 for SP details. | [15 empty] | J1939-73 |  | 2009-11-18 |  |  | None | IdentityOnly
|  |  |  | N/A | N/A | [15 empty] | 516922 | Manufacturer Assignable SPN | See document J1939-73 for SP details. | [15 empty] | J1939-73 |  | 2009-11-18 |  |  | None | IdentityOnly
|  |  |  | N/A | N/A | [15 empty] | 516923 | Manufacturer Assignable SPN | See document J1939-73 for SP details. | [15 empty] | J1939-73 |  | 2009-11-18 |  |  | None | IdentityOnly
|  |  |  | N/A | N/A | [15 empty] | 516924 | Manufacturer Assignable SPN | See document J1939-73 for SP details. | [15 empty] | J1939-73 |  | 2009-11-18 |  |  | None | IdentityOnly
|  |  |  | N/A | N/A | [15 empty] | 516925 | Manufacturer Assignable SPN | See document J1939-73 for SP details. | [15 empty] | J1939-73 |  | 2009-11-18 |  |  | None | IdentityOnly
|  |  |  | N/A | N/A | [15 empty] | 516926 | Manufacturer Assignable SPN | See document J1939-73 for SP details. | [15 empty] | J1939-73 |  | 2009-11-18 |  |  | None | IdentityOnly
|  |  |  | N/A | N/A | [15 empty] | 516927 | Manufacturer Assignable SPN | See document J1939-73 for SP details. | [15 empty] | J1939-73 |  | 2009-11-18 |  |  | None | IdentityOnly
|  |  |  | N/A | N/A | [15 empty] | 516928 | Manufacturer Assignable SPN | See document J1939-73 for SP details. | [15 empty] | J1939-73 |  | 2009-11-18 |  |  | None | IdentityOnly
|  |  |  | N/A | N/A | [15 empty] | 516929 | Manufacturer Assignable SPN | See document J1939-73 for SP details. | [15 empty] | J1939-73 |  | 2009-11-18 |  |  | None | IdentityOnly
|  |  |  | N/A | N/A | [15 empty] | 516930 | Manufacturer Assignable SPN | See document J1939-73 for SP details. | [15 empty] | J1939-73 |  | 2009-11-18 |  |  | None | IdentityOnly
|  |  |  | N/A | N/A | [15 empty] | 516931 | Manufacturer Assignable SPN | See document J1939-73 for SP details. | [15 empty] | J1939-73 |  | 2009-11-18 |  |  | None | IdentityOnly
|  |  |  | N/A | N/A | [15 empty] | 516932 | Manufacturer Assignable SPN | See document J1939-73 for SP details. | [15 empty] | J1939-73 |  | 2009-11-18 |  |  | None | IdentityOnly
|  |  |  | N/A | N/A | [15 empty] | 516933 | Manufacturer Assignable SPN | See document J1939-73 for SP details. | [15 empty] | J1939-73 |  | 2009-11-18 |  |  | None | IdentityOnly
|  |  |  | N/A | N/A | [15 empty] | 516934 | Manufacturer Assignable SPN | See document J1939-73 for SP details. | [15 empty] | J1939-73 |  | 2009-11-18 |  |  | None | IdentityOnly
|  |  |  | N/A | N/A | [15 empty] | 516935 | Manufacturer Assignable SPN | See document J1939-73 for SP details. | [15 empty] | J1939-73 |  | 2009-11-18 |  |  | None | IdentityOnly
|  |  |  | N/A | N/A | [15 empty] | 516936 | Manufacturer Assignable SPN | See document J1939-73 for SP details. | [15 empty] | J1939-73 |  | 2009-11-18 |  |  | None | IdentityOnly
|  |  |  | N/A | N/A | [15 empty] | 516937 | Manufacturer Assignable SPN | See document J1939-73 for SP details. | [15 empty] | J1939-73 |  | 2009-11-18 |  |  | None | IdentityOnly
|  |  |  | N/A | N/A | [15 empty] | 516938 | Manufacturer Assignable SPN | See document J1939-73 for SP details. | [15 empty] | J1939-73 |  | 2009-11-18 |  |  | None | IdentityOnly
|  |  |  | N/A | N/A | [15 empty] | 516939 | Manufacturer Assignable SPN | See document J1939-73 for SP details. | [15 empty] | J1939-73 |  | 2009-11-18 |  |  | None | IdentityOnly
|  |  |  | N/A | N/A | [15 empty] | 516940 | Manufacturer Assignable SPN | See document J1939-73 for SP details. | [15 empty] | J1939-73 |  | 2009-11-18 |  |  | None | IdentityOnly
|  |  |  | N/A | N/A | [15 empty] | 516941 | Manufacturer Assignable SPN | See document J1939-73 for SP details. | [15 empty] | J1939-73 |  | 2009-11-18 |  |  | None | IdentityOnly
|  |  |  | N/A | N/A | [15 empty] | 516942 | Manufacturer Assignable SPN | See document J1939-73 for SP details. | [15 empty] | J1939-73 |  | 2009-11-18 |  |  | None | IdentityOnly
|  |  |  | N/A | N/A | [15 empty] | 516943 | Manufacturer Assignable SPN | See document J1939-73 for SP details. | [15 empty] | J1939-73 |  | 2009-11-18 |  |  | None | IdentityOnly
|  |  |  | N/A | N/A | [15 empty] | 516944 | Manufacturer Assignable SPN | See document J1939-73 for SP details. | [15 empty] | J1939-73 |  | 2009-11-18 |  |  | None | IdentityOnly
|  |  |  | N/A | N/A | [15 empty] | 516945 | Manufacturer Assignable SPN | See document J1939-73 for SP details. | [15 empty] | J1939-73 |  | 2009-11-18 |  |  | None | IdentityOnly
|  |  |  | N/A | N/A | [15 empty] | 516946 | Manufacturer Assignable SPN | See document J1939-73 for SP details. | [15 empty] | J1939-73 |  | 2009-11-18 |  |  | None | IdentityOnly
|  |  |  | N/A | N/A | [15 empty] | 516947 | Manufacturer Assignable SPN | See document J1939-73 for SP details. | [15 empty] | J1939-73 |  | 2009-11-18 |  |  | None | IdentityOnly
|  |  |  | N/A | N/A | [15 empty] | 516948 | Manufacturer Assignable SPN | See document J1939-73 for SP details. | [15 empty] | J1939-73 |  | 2009-11-18 |  |  | None | IdentityOnly
|  |  |  | N/A | N/A | [15 empty] | 516949 | Manufacturer Assignable SPN | See document J1939-73 for SP details. | [15 empty] | J1939-73 |  | 2009-11-18 |  |  | None | IdentityOnly
|  |  |  | N/A | N/A | [15 empty] | 516950 | Manufacturer Assignable SPN | See document J1939-73 for SP details. | [15 empty] | J1939-73 |  | 2009-11-18 |  |  | None | IdentityOnly
|  |  |  | N/A | N/A | [15 empty] | 516951 | Manufacturer Assignable SPN | See document J1939-73 for SP details. | [15 empty] | J1939-73 |  | 2009-11-18 |  |  | None | IdentityOnly
|  |  |  | N/A | N/A | [15 empty] | 516952 | Manufacturer Assignable SPN | See document J1939-73 for SP details. | [15 empty] | J1939-73 |  | 2009-11-18 |  |  | None | IdentityOnly
|  |  |  | N/A | N/A | [15 empty] | 516953 | Manufacturer Assignable SPN | See document J1939-73 for SP details. | [15 empty] | J1939-73 |  | 2009-11-18 |  |  | None | IdentityOnly
|  |  |  | N/A | N/A | [15 empty] | 516954 | Manufacturer Assignable SPN | See document J1939-73 for SP details. | [15 empty] | J1939-73 |  | 2009-11-18 |  |  | None | IdentityOnly
|  |  |  | N/A | N/A | [15 empty] | 516955 | Manufacturer Assignable SPN | See document J1939-73 for SP details. | [15 empty] | J1939-73 |  | 2009-11-18 |  |  | None | IdentityOnly
|  |  |  | N/A | N/A | [15 empty] | 516956 | Manufacturer Assignable SPN | See document J1939-73 for SP details. | [15 empty] | J1939-73 |  | 2009-11-18 |  |  | None | IdentityOnly
|  |  |  | N/A | N/A | [15 empty] | 516957 | Manufacturer Assignable SPN | See document J1939-73 for SP details. | [15 empty] | J1939-73 |  | 2009-11-18 |  |  | None | IdentityOnly
|  |  |  | N/A | N/A | [15 empty] | 516958 | Manufacturer Assignable SPN | See document J1939-73 for SP details. | [15 empty] | J1939-73 |  | 2009-11-18 |  |  | None | IdentityOnly
|  |  |  | N/A | N/A | [15 empty] | 516959 | Manufacturer Assignable SPN | See document J1939-73 for SP details. | [15 empty] | J1939-73 |  | 2009-11-18 |  |  | None | IdentityOnly
|  |  |  | N/A | N/A | [15 empty] | 516960 | Manufacturer Assignable SPN | See document J1939-73 for SP details. | [15 empty] | J1939-73 |  | 2009-11-18 |  |  | None | IdentityOnly
|  |  |  | N/A | N/A | [15 empty] | 516961 | Manufacturer Assignable SPN | See document J1939-73 for SP details. | [15 empty] | J1939-73 |  | 2009-11-18 |  |  | None | IdentityOnly
|  |  |  | N/A | N/A | [15 empty] | 516962 | Manufacturer Assignable SPN | See document J1939-73 for SP details. | [15 empty] | J1939-73 |  | 2009-11-18 |  |  | None | IdentityOnly
|  |  |  | N/A | N/A | [15 empty] | 516963 | Manufacturer Assignable SPN | See document J1939-73 for SP details. | [15 empty] | J1939-73 |  | 2009-11-18 |  |  | None | IdentityOnly
|  |  |  | N/A | N/A | [15 empty] | 516964 | Manufacturer Assignable SPN | See document J1939-73 for SP details. | [15 empty] | J1939-73 |  | 2009-11-18 |  |  | None | IdentityOnly
|  |  |  | N/A | N/A | [15 empty] | 516965 | Manufacturer Assignable SPN | See document J1939-73 for SP details. | [15 empty] | J1939-73 |  | 2009-11-18 |  |  | None | IdentityOnly
|  |  |  | N/A | N/A | [15 empty] | 516966 | Manufacturer Assignable SPN | See document J1939-73 for SP details. | [15 empty] | J1939-73 |  | 2009-11-18 |  |  | None | IdentityOnly
|  |  |  | N/A | N/A | [15 empty] | 516967 | Manufacturer Assignable SPN | See document J1939-73 for SP details. | [15 empty] | J1939-73 |  | 2009-11-18 |  |  | None | IdentityOnly
|  |  |  | N/A | N/A | [15 empty] | 516968 | Manufacturer Assignable SPN | See document J1939-73 for SP details. | [15 empty] | J1939-73 |  | 2009-11-18 |  |  | None | IdentityOnly
|  |  |  | N/A | N/A | [15 empty] | 516969 | Manufacturer Assignable SPN | See document J1939-73 for SP details. | [15 empty] | J1939-73 |  | 2009-11-18 |  |  | None | IdentityOnly
|  |  |  | N/A | N/A | [15 empty] | 516970 | Manufacturer Assignable SPN | See document J1939-73 for SP details. | [15 empty] | J1939-73 |  | 2009-11-18 |  |  | None | IdentityOnly
|  |  |  | N/A | N/A | [15 empty] | 516971 | Manufacturer Assignable SPN | See document J1939-73 for SP details. | [15 empty] | J1939-73 |  | 2009-11-18 |  |  | None | IdentityOnly
|  |  |  | N/A | N/A | [15 empty] | 516972 | Manufacturer Assignable SPN | See document J1939-73 for SP details. | [15 empty] | J1939-73 |  | 2009-11-18 |  |  | None | IdentityOnly
|  |  |  | N/A | N/A | [15 empty] | 516973 | Manufacturer Assignable SPN | See document J1939-73 for SP details. | [15 empty] | J1939-73 |  | 2009-11-18 |  |  | None | IdentityOnly
|  |  |  | N/A | N/A | [15 empty] | 516974 | Manufacturer Assignable SPN | See document J1939-73 for SP details. | [15 empty] | J1939-73 |  | 2009-11-18 |  |  | None | IdentityOnly
|  |  |  | N/A | N/A | [15 empty] | 516975 | Manufacturer Assignable SPN | See document J1939-73 for SP details. | [15 empty] | J1939-73 |  | 2009-11-18 |  |  | None | IdentityOnly
|  |  |  | N/A | N/A | [15 empty] | 516976 | Manufacturer Assignable SPN | See document J1939-73 for SP details. | [15 empty] | J1939-73 |  | 2009-11-18 |  |  | None | IdentityOnly
|  |  |  | N/A | N/A | [15 empty] | 516977 | Manufacturer Assignable SPN | See document J1939-73 for SP details. | [15 empty] | J1939-73 |  | 2009-11-18 |  |  | None | IdentityOnly
|  |  |  | N/A | N/A | [15 empty] | 516978 | Manufacturer Assignable SPN | See document J1939-73 for SP details. | [15 empty] | J1939-73 |  | 2009-11-18 |  |  | None | IdentityOnly
|  |  |  | N/A | N/A | [15 empty] | 516979 | Manufacturer Assignable SPN | See document J1939-73 for SP details. | [15 empty] | J1939-73 |  | 2009-11-18 |  |  | None | IdentityOnly
|  |  |  | N/A | N/A | [15 empty] | 516980 | Manufacturer Assignable SPN | See document J1939-73 for SP details. | [15 empty] | J1939-73 |  | 2009-11-18 |  |  | None | IdentityOnly
|  |  |  | N/A | N/A | [15 empty] | 516981 | Manufacturer Assignable SPN | See document J1939-73 for SP details. | [15 empty] | J1939-73 |  | 2009-11-18 |  |  | None | IdentityOnly
|  |  |  | N/A | N/A | [15 empty] | 516982 | Manufacturer Assignable SPN | See document J1939-73 for SP details. | [15 empty] | J1939-73 |  | 2009-11-18 |  |  | None | IdentityOnly
|  |  |  | N/A | N/A | [15 empty] | 516983 | Manufacturer Assignable SPN | See document J1939-73 for SP details. | [15 empty] | J1939-73 |  | 2009-11-18 |  |  | None | IdentityOnly
|  |  |  | N/A | N/A | [15 empty] | 516984 | Manufacturer Assignable SPN | See document J1939-73 for SP details. | [15 empty] | J1939-73 |  | 2009-11-18 |  |  | None | IdentityOnly
|  |  |  | N/A | N/A | [15 empty] | 516985 | Manufacturer Assignable SPN | See document J1939-73 for SP details. | [15 empty] | J1939-73 |  | 2009-11-18 |  |  | None | IdentityOnly
|  |  |  | N/A | N/A | [15 empty] | 516986 | Manufacturer Assignable SPN | See document J1939-73 for SP details. | [15 empty] | J1939-73 |  | 2009-11-18 |  |  | None | IdentityOnly
|  |  |  | N/A | N/A | [15 empty] | 516987 | Manufacturer Assignable SPN | See document J1939-73 for SP details. | [15 empty] | J1939-73 |  | 2009-11-18 |  |  | None | IdentityOnly
|  |  |  | N/A | N/A | [15 empty] | 516988 | Manufacturer Assignable SPN | See document J1939-73 for SP details. | [15 empty] | J1939-73 |  | 2009-11-18 |  |  | None | IdentityOnly
|  |  |  | N/A | N/A | [15 empty] | 516989 | Manufacturer Assignable SPN | See document J1939-73 for SP details. | [15 empty] | J1939-73 |  | 2009-11-18 |  |  | None | IdentityOnly
|  |  |  | N/A | N/A | [15 empty] | 516990 | Manufacturer Assignable SPN | See document J1939-73 for SP details. | [15 empty] | J1939-73 |  | 2009-11-18 |  |  | None | IdentityOnly
|  |  |  | N/A | N/A | [15 empty] | 516991 | Manufacturer Assignable SPN | See document J1939-73 for SP details. | [15 empty] | J1939-73 |  | 2009-11-18 |  |  | None | IdentityOnly
|  |  |  | N/A | N/A | [15 empty] | 516992 | Manufacturer Assignable SPN | See document J1939-73 for SP details. | [15 empty] | J1939-73 |  | 2009-11-18 |  |  | None | IdentityOnly
|  |  |  | N/A | N/A | [15 empty] | 516993 | Manufacturer Assignable SPN | See document J1939-73 for SP details. | [15 empty] | J1939-73 |  | 2009-11-18 |  |  | None | IdentityOnly
|  |  |  | N/A | N/A | [15 empty] | 516994 | Manufacturer Assignable SPN | See document J1939-73 for SP details. | [15 empty] | J1939-73 |  | 2009-11-18 |  |  | None | IdentityOnly
|  |  |  | N/A | N/A | [15 empty] | 516995 | Manufacturer Assignable SPN | See document J1939-73 for SP details. | [15 empty] | J1939-73 |  | 2009-11-18 |  |  | None | IdentityOnly
|  |  |  | N/A | N/A | [15 empty] | 516996 | Manufacturer Assignable SPN | See document J1939-73 for SP details. | [15 empty] | J1939-73 |  | 2009-11-18 |  |  | None | IdentityOnly
|  |  |  | N/A | N/A | [15 empty] | 516997 | Manufacturer Assignable SPN | See document J1939-73 for SP details. | [15 empty] | J1939-73 |  | 2009-11-18 |  |  | None | IdentityOnly
|  |  |  | N/A | N/A | [15 empty] | 516998 | Manufacturer Assignable SPN | See document J1939-73 for SP details. | [15 empty] | J1939-73 |  | 2009-11-18 |  |  | None | IdentityOnly
|  |  |  | N/A | N/A | [15 empty] | 516999 | Manufacturer Assignable SPN | See document J1939-73 for SP details. | [15 empty] | J1939-73 |  | 2009-11-18 |  |  | None | IdentityOnly
|  |  |  | N/A | N/A | [15 empty] | 517000 | Manufacturer Assignable SPN | See document J1939-73 for SP details. | [15 empty] | J1939-73 |  | 2009-11-18 |  |  | None | IdentityOnly
|  |  |  | N/A | N/A | [15 empty] | 517001 | Manufacturer Assignable SPN | See document J1939-73 for SP details. | [15 empty] | J1939-73 |  | 2009-11-18 |  |  | None | IdentityOnly
|  |  |  | N/A | N/A | [15 empty] | 517002 | Manufacturer Assignable SPN | See document J1939-73 for SP details. | [15 empty] | J1939-73 |  | 2009-11-18 |  |  | None | IdentityOnly
|  |  |  | N/A | N/A | [15 empty] | 517003 | Manufacturer Assignable SPN | See document J1939-73 for SP details. | [15 empty] | J1939-73 |  | 2009-11-18 |  |  | None | IdentityOnly
|  |  |  | N/A | N/A | [15 empty] | 517004 | Manufacturer Assignable SPN | See document J1939-73 for SP details. | [15 empty] | J1939-73 |  | 2009-11-18 |  |  | None | IdentityOnly
|  |  |  | N/A | N/A | [15 empty] | 517005 | Manufacturer Assignable SPN | See document J1939-73 for SP details. | [15 empty] | J1939-73 |  | 2009-11-18 |  |  | None | IdentityOnly
|  |  |  | N/A | N/A | [15 empty] | 517006 | Manufacturer Assignable SPN | See document J1939-73 for SP details. | [15 empty] | J1939-73 |  | 2009-11-18 |  |  | None | IdentityOnly
|  |  |  | N/A | N/A | [15 empty] | 517007 | Manufacturer Assignable SPN | See document J1939-73 for SP details. | [15 empty] | J1939-73 |  | 2009-11-18 |  |  | None | IdentityOnly
|  |  |  | N/A | N/A | [15 empty] | 517008 | Manufacturer Assignable SPN | See document J1939-73 for SP details. | [15 empty] | J1939-73 |  | 2009-11-18 |  |  | None | IdentityOnly
|  |  |  | N/A | N/A | [15 empty] | 517009 | Manufacturer Assignable SPN | See document J1939-73 for SP details. | [15 empty] | J1939-73 |  | 2009-11-18 |  |  | None | IdentityOnly
|  |  |  | N/A | N/A | [15 empty] | 517010 | Manufacturer Assignable SPN | See document J1939-73 for SP details. | [15 empty] | J1939-73 |  | 2009-11-18 |  |  | None | IdentityOnly
|  |  |  | N/A | N/A | [15 empty] | 517011 | Manufacturer Assignable SPN | See document J1939-73 for SP details. | [15 empty] | J1939-73 |  | 2009-11-18 |  |  | None | IdentityOnly
|  |  |  | N/A | N/A | [15 empty] | 517012 | Manufacturer Assignable SPN | See document J1939-73 for SP details. | [15 empty] | J1939-73 |  | 2009-11-18 |  |  | None | IdentityOnly
|  |  |  | N/A | N/A | [15 empty] | 517013 | Manufacturer Assignable SPN | See document J1939-73 for SP details. | [15 empty] | J1939-73 |  | 2009-11-18 |  |  | None | IdentityOnly
|  |  |  | N/A | N/A | [15 empty] | 517014 | Manufacturer Assignable SPN | See document J1939-73 for SP details. | [15 empty] | J1939-73 |  | 2009-11-18 |  |  | None | IdentityOnly
|  |  |  | N/A | N/A | [15 empty] | 517015 | Manufacturer Assignable SPN | See document J1939-73 for SP details. | [15 empty] | J1939-73 |  | 2009-11-18 |  |  | None | IdentityOnly
|  |  |  | N/A | N/A | [15 empty] | 517016 | Manufacturer Assignable SPN | See document J1939-73 for SP details. | [15 empty] | J1939-73 |  | 2009-11-18 |  |  | None | IdentityOnly
|  |  |  | N/A | N/A | [15 empty] | 517017 | Manufacturer Assignable SPN | See document J1939-73 for SP details. | [15 empty] | J1939-73 |  | 2009-11-18 |  |  | None | IdentityOnly
|  |  |  | N/A | N/A | [15 empty] | 517018 | Manufacturer Assignable SPN | See document J1939-73 for SP details. | [15 empty] | J1939-73 |  | 2009-11-18 |  |  | None | IdentityOnly
|  |  |  | N/A | N/A | [15 empty] | 517019 | Manufacturer Assignable SPN | See document J1939-73 for SP details. | [15 empty] | J1939-73 |  | 2009-11-18 |  |  | None | IdentityOnly
|  |  |  | N/A | N/A | [15 empty] | 517020 | Manufacturer Assignable SPN | See document J1939-73 for SP details. | [15 empty] | J1939-73 |  | 2009-11-18 |  |  | None | IdentityOnly
|  |  |  | N/A | N/A | [15 empty] | 517021 | Manufacturer Assignable SPN | See document J1939-73 for SP details. | [15 empty] | J1939-73 |  | 2009-11-18 |  |  | None | IdentityOnly
|  |  |  | N/A | N/A | [15 empty] | 517022 | Manufacturer Assignable SPN | See document J1939-73 for SP details. | [15 empty] | J1939-73 |  | 2009-11-18 |  |  | None | IdentityOnly
|  |  |  | N/A | N/A | [15 empty] | 517023 | Manufacturer Assignable SPN | See document J1939-73 for SP details. | [15 empty] | J1939-73 |  | 2009-11-18 |  |  | None | IdentityOnly
|  |  |  | N/A | N/A | [15 empty] | 517024 | Manufacturer Assignable SPN | See document J1939-73 for SP details. | [15 empty] | J1939-73 |  | 2009-11-18 |  |  | None | IdentityOnly
|  |  |  | N/A | N/A | [15 empty] | 517025 | Manufacturer Assignable SPN | See document J1939-73 for SP details. | [15 empty] | J1939-73 |  | 2009-11-18 |  |  | None | IdentityOnly
|  |  |  | N/A | N/A | [15 empty] | 517026 | Manufacturer Assignable SPN | See document J1939-73 for SP details. | [15 empty] | J1939-73 |  | 2009-11-18 |  |  | None | IdentityOnly
|  |  |  | N/A | N/A | [15 empty] | 517027 | Manufacturer Assignable SPN | See document J1939-73 for SP details. | [15 empty] | J1939-73 |  | 2009-11-18 |  |  | None | IdentityOnly
|  |  |  | N/A | N/A | [15 empty] | 517028 | Manufacturer Assignable SPN | See document J1939-73 for SP details. | [15 empty] | J1939-73 |  | 2009-11-18 |  |  | None | IdentityOnly
|  |  |  | N/A | N/A | [15 empty] | 517029 | Manufacturer Assignable SPN | See document J1939-73 for SP details. | [15 empty] | J1939-73 |  | 2009-11-18 |  |  | None | IdentityOnly
|  |  |  | N/A | N/A | [15 empty] | 517030 | Manufacturer Assignable SPN | See document J1939-73 for SP details. | [15 empty] | J1939-73 |  | 2009-11-18 |  |  | None | IdentityOnly
|  |  |  | N/A | N/A | [15 empty] | 517031 | Manufacturer Assignable SPN | See document J1939-73 for SP details. | [15 empty] | J1939-73 |  | 2009-11-18 |  |  | None | IdentityOnly
|  |  |  | N/A | N/A | [15 empty] | 517032 | Manufacturer Assignable SPN | See document J1939-73 for SP details. | [15 empty] | J1939-73 |  | 2009-11-18 |  |  | None | IdentityOnly
|  |  |  | N/A | N/A | [15 empty] | 517033 | Manufacturer Assignable SPN | See document J1939-73 for SP details. | [15 empty] | J1939-73 |  | 2009-11-18 |  |  | None | IdentityOnly
|  |  |  | N/A | N/A | [15 empty] | 517034 | Manufacturer Assignable SPN | See document J1939-73 for SP details. | [15 empty] | J1939-73 |  | 2009-11-18 |  |  | None | IdentityOnly
|  |  |  | N/A | N/A | [15 empty] | 517035 | Manufacturer Assignable SPN | See document J1939-73 for SP details. | [15 empty] | J1939-73 |  | 2009-11-18 |  |  | None | IdentityOnly
|  |  |  | N/A | N/A | [15 empty] | 517036 | Manufacturer Assignable SPN | See document J1939-73 for SP details. | [15 empty] | J1939-73 |  | 2009-11-18 |  |  | None | IdentityOnly
|  |  |  | N/A | N/A | [15 empty] | 517037 | Manufacturer Assignable SPN | See document J1939-73 for SP details. | [15 empty] | J1939-73 |  | 2009-11-18 |  |  | None | IdentityOnly
|  |  |  | N/A | N/A | [15 empty] | 517038 | Manufacturer Assignable SPN | See document J1939-73 for SP details. | [15 empty] | J1939-73 |  | 2009-11-18 |  |  | None | IdentityOnly
|  |  |  | N/A | N/A | [15 empty] | 517039 | Manufacturer Assignable SPN | See document J1939-73 for SP details. | [15 empty] | J1939-73 |  | 2009-11-18 |  |  | None | IdentityOnly
|  |  |  | N/A | N/A | [15 empty] | 517040 | Manufacturer Assignable SPN | See document J1939-73 for SP details. | [15 empty] | J1939-73 |  | 2009-11-18 |  |  | None | IdentityOnly
|  |  |  | N/A | N/A | [15 empty] | 517041 | Manufacturer Assignable SPN | See document J1939-73 for SP details. | [15 empty] | J1939-73 |  | 2009-11-18 |  |  | None | IdentityOnly
|  |  |  | N/A | N/A | [15 empty] | 517042 | Manufacturer Assignable SPN | See document J1939-73 for SP details. | [15 empty] | J1939-73 |  | 2009-11-18 |  |  | None | IdentityOnly
|  |  |  | N/A | N/A | [15 empty] | 517043 | Manufacturer Assignable SPN | See document J1939-73 for SP details. | [15 empty] | J1939-73 |  | 2009-11-18 |  |  | None | IdentityOnly
|  |  |  | N/A | N/A | [15 empty] | 517044 | Manufacturer Assignable SPN | See document J1939-73 for SP details. | [15 empty] | J1939-73 |  | 2009-11-18 |  |  | None | IdentityOnly
|  |  |  | N/A | N/A | [15 empty] | 517045 | Manufacturer Assignable SPN | See document J1939-73 for SP details. | [15 empty] | J1939-73 |  | 2009-11-18 |  |  | None | IdentityOnly
|  |  |  | N/A | N/A | [15 empty] | 517046 | Manufacturer Assignable SPN | See document J1939-73 for SP details. | [15 empty] | J1939-73 |  | 2009-11-18 |  |  | None | IdentityOnly
|  |  |  | N/A | N/A | [15 empty] | 517047 | Manufacturer Assignable SPN | See document J1939-73 for SP details. | [15 empty] | J1939-73 |  | 2009-11-18 |  |  | None | IdentityOnly
|  |  |  | N/A | N/A | [15 empty] | 517048 | Manufacturer Assignable SPN | See document J1939-73 for SP details. | [15 empty] | J1939-73 |  | 2009-11-18 |  |  | None | IdentityOnly
|  |  |  | N/A | N/A | [15 empty] | 517049 | Manufacturer Assignable SPN | See document J1939-73 for SP details. | [15 empty] | J1939-73 |  | 2009-11-18 |  |  | None | IdentityOnly
|  |  |  | N/A | N/A | [15 empty] | 517050 | Manufacturer Assignable SPN | See document J1939-73 for SP details. | [15 empty] | J1939-73 |  | 2009-11-18 |  |  | None | IdentityOnly
|  |  |  | N/A | N/A | [15 empty] | 517051 | Manufacturer Assignable SPN | See document J1939-73 for SP details. | [15 empty] | J1939-73 |  | 2009-11-18 |  |  | None | IdentityOnly
|  |  |  | N/A | N/A | [15 empty] | 517052 | Manufacturer Assignable SPN | See document J1939-73 for SP details. | [15 empty] | J1939-73 |  | 2009-11-18 |  |  | None | IdentityOnly
|  |  |  | N/A | N/A | [15 empty] | 517053 | Manufacturer Assignable SPN | See document J1939-73 for SP details. | [15 empty] | J1939-73 |  | 2009-11-18 |  |  | None | IdentityOnly
|  |  |  | N/A | N/A | [15 empty] | 517054 | Manufacturer Assignable SPN | See document J1939-73 for SP details. | [15 empty] | J1939-73 |  | 2009-11-18 |  |  | None | IdentityOnly
|  |  |  | N/A | N/A | [15 empty] | 517055 | Manufacturer Assignable SPN | See document J1939-73 for SP details. | [15 empty] | J1939-73 |  | 2009-11-18 |  |  | None | IdentityOnly
|  |  |  | N/A | N/A | [15 empty] | 517056 | Manufacturer Assignable SPN | See document J1939-73 for SP details. | [15 empty] | J1939-73 |  | 2009-11-18 |  |  | None | IdentityOnly
|  |  |  | N/A | N/A | [15 empty] | 517057 | Manufacturer Assignable SPN | See document J1939-73 for SP details. | [15 empty] | J1939-73 |  | 2009-11-18 |  |  | None | IdentityOnly
|  |  |  | N/A | N/A | [15 empty] | 517058 | Manufacturer Assignable SPN | See document J1939-73 for SP details. | [15 empty] | J1939-73 |  | 2009-11-18 |  |  | None | IdentityOnly
|  |  |  | N/A | N/A | [15 empty] | 517059 | Manufacturer Assignable SPN | See document J1939-73 for SP details. | [15 empty] | J1939-73 |  | 2009-11-18 |  |  | None | IdentityOnly
|  |  |  | N/A | N/A | [15 empty] | 517060 | Manufacturer Assignable SPN | See document J1939-73 for SP details. | [15 empty] | J1939-73 |  | 2009-11-18 |  |  | None | IdentityOnly
|  |  |  | N/A | N/A | [15 empty] | 517061 | Manufacturer Assignable SPN | See document J1939-73 for SP details. | [15 empty] | J1939-73 |  | 2009-11-18 |  |  | None | IdentityOnly
|  |  |  | N/A | N/A | [15 empty] | 517062 | Manufacturer Assignable SPN | See document J1939-73 for SP details. | [15 empty] | J1939-73 |  | 2009-11-18 |  |  | None | IdentityOnly
|  |  |  | N/A | N/A | [15 empty] | 517063 | Manufacturer Assignable SPN | See document J1939-73 for SP details. | [15 empty] | J1939-73 |  | 2009-11-18 |  |  | None | IdentityOnly
|  |  |  | N/A | N/A | [15 empty] | 517064 | Manufacturer Assignable SPN | See document J1939-73 for SP details. | [15 empty] | J1939-73 |  | 2009-11-18 |  |  | None | IdentityOnly
|  |  |  | N/A | N/A | [15 empty] | 517065 | Manufacturer Assignable SPN | See document J1939-73 for SP details. | [15 empty] | J1939-73 |  | 2009-11-18 |  |  | None | IdentityOnly
|  |  |  | N/A | N/A | [15 empty] | 517066 | Manufacturer Assignable SPN | See document J1939-73 for SP details. | [15 empty] | J1939-73 |  | 2009-11-18 |  |  | None | IdentityOnly
|  |  |  | N/A | N/A | [15 empty] | 517067 | Manufacturer Assignable SPN | See document J1939-73 for SP details. | [15 empty] | J1939-73 |  | 2009-11-18 |  |  | None | IdentityOnly
|  |  |  | N/A | N/A | [15 empty] | 517068 | Manufacturer Assignable SPN | See document J1939-73 for SP details. | [15 empty] | J1939-73 |  | 2009-11-18 |  |  | None | IdentityOnly
|  |  |  | N/A | N/A | [15 empty] | 517069 | Manufacturer Assignable SPN | See document J1939-73 for SP details. | [15 empty] | J1939-73 |  | 2009-11-18 |  |  | None | IdentityOnly
|  |  |  | N/A | N/A | [15 empty] | 517070 | Manufacturer Assignable SPN | See document J1939-73 for SP details. | [15 empty] | J1939-73 |  | 2009-11-18 |  |  | None | IdentityOnly
|  |  |  | N/A | N/A | [15 empty] | 517071 | Manufacturer Assignable SPN | See document J1939-73 for SP details. | [15 empty] | J1939-73 |  | 2009-11-18 |  |  | None | IdentityOnly
|  |  |  | N/A | N/A | [15 empty] | 517072 | Manufacturer Assignable SPN | See document J1939-73 for SP details. | [15 empty] | J1939-73 |  | 2009-11-18 |  |  | None | IdentityOnly
|  |  |  | N/A | N/A | [15 empty] | 517073 | Manufacturer Assignable SPN | See document J1939-73 for SP details. | [15 empty] | J1939-73 |  | 2009-11-18 |  |  | None | IdentityOnly
|  |  |  | N/A | N/A | [15 empty] | 517074 | Manufacturer Assignable SPN | See document J1939-73 for SP details. | [15 empty] | J1939-73 |  | 2009-11-18 |  |  | None | IdentityOnly
|  |  |  | N/A | N/A | [15 empty] | 517075 | Manufacturer Assignable SPN | See document J1939-73 for SP details. | [15 empty] | J1939-73 |  | 2009-11-18 |  |  | None | IdentityOnly
|  |  |  | N/A | N/A | [15 empty] | 517076 | Manufacturer Assignable SPN | See document J1939-73 for SP details. | [15 empty] | J1939-73 |  | 2009-11-18 |  |  | None | IdentityOnly
|  |  |  | N/A | N/A | [15 empty] | 517077 | Manufacturer Assignable SPN | See document J1939-73 for SP details. | [15 empty] | J1939-73 |  | 2009-11-18 |  |  | None | IdentityOnly
|  |  |  | N/A | N/A | [15 empty] | 517078 | Manufacturer Assignable SPN | See document J1939-73 for SP details. | [15 empty] | J1939-73 |  | 2009-11-18 |  |  | None | IdentityOnly
|  |  |  | N/A | N/A | [15 empty] | 517079 | Manufacturer Assignable SPN | See document J1939-73 for SP details. | [15 empty] | J1939-73 |  | 2009-11-18 |  |  | None | IdentityOnly
|  |  |  | N/A | N/A | [15 empty] | 517080 | Manufacturer Assignable SPN | See document J1939-73 for SP details. | [15 empty] | J1939-73 |  | 2009-11-18 |  |  | None | IdentityOnly
|  |  |  | N/A | N/A | [15 empty] | 517081 | Manufacturer Assignable SPN | See document J1939-73 for SP details. | [15 empty] | J1939-73 |  | 2009-11-18 |  |  | None | IdentityOnly
|  |  |  | N/A | N/A | [15 empty] | 517082 | Manufacturer Assignable SPN | See document J1939-73 for SP details. | [15 empty] | J1939-73 |  | 2009-11-18 |  |  | None | IdentityOnly
|  |  |  | N/A | N/A | [15 empty] | 517083 | Manufacturer Assignable SPN | See document J1939-73 for SP details. | [15 empty] | J1939-73 |  | 2009-11-18 |  |  | None | IdentityOnly
|  |  |  | N/A | N/A | [15 empty] | 517084 | Manufacturer Assignable SPN | See document J1939-73 for SP details. | [15 empty] | J1939-73 |  | 2009-11-18 |  |  | None | IdentityOnly
|  |  |  | N/A | N/A | [15 empty] | 517085 | Manufacturer Assignable SPN | See document J1939-73 for SP details. | [15 empty] | J1939-73 |  | 2009-11-18 |  |  | None | IdentityOnly
|  |  |  | N/A | N/A | [15 empty] | 517086 | Manufacturer Assignable SPN | See document J1939-73 for SP details. | [15 empty] | J1939-73 |  | 2009-11-18 |  |  | None | IdentityOnly
|  |  |  | N/A | N/A | [15 empty] | 517087 | Manufacturer Assignable SPN | See document J1939-73 for SP details. | [15 empty] | J1939-73 |  | 2009-11-18 |  |  | None | IdentityOnly
|  |  |  | N/A | N/A | [15 empty] | 517088 | Manufacturer Assignable SPN | See document J1939-73 for SP details. | [15 empty] | J1939-73 |  | 2009-11-18 |  |  | None | IdentityOnly
|  |  |  | N/A | N/A | [15 empty] | 517089 | Manufacturer Assignable SPN | See document J1939-73 for SP details. | [15 empty] | J1939-73 |  | 2009-11-18 |  |  | None | IdentityOnly
|  |  |  | N/A | N/A | [15 empty] | 517090 | Manufacturer Assignable SPN | See document J1939-73 for SP details. | [15 empty] | J1939-73 |  | 2009-11-18 |  |  | None | IdentityOnly
|  |  |  | N/A | N/A | [15 empty] | 517091 | Manufacturer Assignable SPN | See document J1939-73 for SP details. | [15 empty] | J1939-73 |  | 2009-11-18 |  |  | None | IdentityOnly
|  |  |  | N/A | N/A | [15 empty] | 517092 | Manufacturer Assignable SPN | See document J1939-73 for SP details. | [15 empty] | J1939-73 |  | 2009-11-18 |  |  | None | IdentityOnly
|  |  |  | N/A | N/A | [15 empty] | 517093 | Manufacturer Assignable SPN | See document J1939-73 for SP details. | [15 empty] | J1939-73 |  | 2009-11-18 |  |  | None | IdentityOnly
|  |  |  | N/A | N/A | [15 empty] | 517094 | Manufacturer Assignable SPN | See document J1939-73 for SP details. | [15 empty] | J1939-73 |  | 2009-11-18 |  |  | None | IdentityOnly
|  |  |  | N/A | N/A | [15 empty] | 517095 | Manufacturer Assignable SPN | See document J1939-73 for SP details. | [15 empty] | J1939-73 |  | 2009-11-18 |  |  | None | IdentityOnly
|  |  |  | N/A | N/A | [15 empty] | 517096 | Manufacturer Assignable SPN | See document J1939-73 for SP details. | [15 empty] | J1939-73 |  | 2009-11-18 |  |  | None | IdentityOnly
|  |  |  | N/A | N/A | [15 empty] | 517097 | Manufacturer Assignable SPN | See document J1939-73 for SP details. | [15 empty] | J1939-73 |  | 2009-11-18 |  |  | None | IdentityOnly
|  |  |  | N/A | N/A | [15 empty] | 517098 | Manufacturer Assignable SPN | See document J1939-73 for SP details. | [15 empty] | J1939-73 |  | 2009-11-18 |  |  | None | IdentityOnly
|  |  |  | N/A | N/A | [15 empty] | 517099 | Manufacturer Assignable SPN | See document J1939-73 for SP details. | [15 empty] | J1939-73 |  | 2009-11-18 |  |  | None | IdentityOnly
|  |  |  | N/A | N/A | [15 empty] | 517100 | Manufacturer Assignable SPN | See document J1939-73 for SP details. | [15 empty] | J1939-73 |  | 2009-11-18 |  |  | None | IdentityOnly
|  |  |  | N/A | N/A | [15 empty] | 517101 | Manufacturer Assignable SPN | See document J1939-73 for SP details. | [15 empty] | J1939-73 |  | 2009-11-18 |  |  | None | IdentityOnly
|  |  |  | N/A | N/A | [15 empty] | 517102 | Manufacturer Assignable SPN | See document J1939-73 for SP details. | [15 empty] | J1939-73 |  | 2009-11-18 |  |  | None | IdentityOnly
|  |  |  | N/A | N/A | [15 empty] | 517103 | Manufacturer Assignable SPN | See document J1939-73 for SP details. | [15 empty] | J1939-73 |  | 2009-11-18 |  |  | None | IdentityOnly
|  |  |  | N/A | N/A | [15 empty] | 517104 | Manufacturer Assignable SPN | See document J1939-73 for SP details. | [15 empty] | J1939-73 |  | 2009-11-18 |  |  | None | IdentityOnly
|  |  |  | N/A | N/A | [15 empty] | 517105 | Manufacturer Assignable SPN | See document J1939-73 for SP details. | [15 empty] | J1939-73 |  | 2009-11-18 |  |  | None | IdentityOnly
|  |  |  | N/A | N/A | [15 empty] | 517106 | Manufacturer Assignable SPN | See document J1939-73 for SP details. | [15 empty] | J1939-73 |  | 2009-11-18 |  |  | None | IdentityOnly
|  |  |  | N/A | N/A | [15 empty] | 517107 | Manufacturer Assignable SPN | See document J1939-73 for SP details. | [15 empty] | J1939-73 |  | 2009-11-18 |  |  | None | IdentityOnly
|  |  |  | N/A | N/A | [15 empty] | 517108 | Manufacturer Assignable SPN | See document J1939-73 for SP details. | [15 empty] | J1939-73 |  | 2009-11-18 |  |  | None | IdentityOnly
|  |  |  | N/A | N/A | [15 empty] | 517109 | Manufacturer Assignable SPN | See document J1939-73 for SP details. | [15 empty] | J1939-73 |  | 2009-11-18 |  |  | None | IdentityOnly
|  |  |  | N/A | N/A | [15 empty] | 517110 | Manufacturer Assignable SPN | See document J1939-73 for SP details. | [15 empty] | J1939-73 |  | 2009-11-18 |  |  | None | IdentityOnly
|  |  |  | N/A | N/A | [15 empty] | 517111 | Manufacturer Assignable SPN | See document J1939-73 for SP details. | [15 empty] | J1939-73 |  | 2009-11-18 |  |  | None | IdentityOnly
|  |  |  | N/A | N/A | [15 empty] | 517112 | Manufacturer Assignable SPN | See document J1939-73 for SP details. | [15 empty] | J1939-73 |  | 2009-11-18 |  |  | None | IdentityOnly
|  |  |  | N/A | N/A | [15 empty] | 517113 | Manufacturer Assignable SPN | See document J1939-73 for SP details. | [15 empty] | J1939-73 |  | 2009-11-18 |  |  | None | IdentityOnly
|  |  |  | N/A | N/A | [15 empty] | 517114 | Manufacturer Assignable SPN | See document J1939-73 for SP details. | [15 empty] | J1939-73 |  | 2009-11-18 |  |  | None | IdentityOnly
|  |  |  | N/A | N/A | [15 empty] | 517115 | Manufacturer Assignable SPN | See document J1939-73 for SP details. | [15 empty] | J1939-73 |  | 2009-11-18 |  |  | None | IdentityOnly
|  |  |  | N/A | N/A | [15 empty] | 517116 | Manufacturer Assignable SPN | See document J1939-73 for SP details. | [15 empty] | J1939-73 |  | 2009-11-18 |  |  | None | IdentityOnly
|  |  |  | N/A | N/A | [15 empty] | 517117 | Manufacturer Assignable SPN | See document J1939-73 for SP details. | [15 empty] | J1939-73 |  | 2009-11-18 |  |  | None | IdentityOnly
|  |  |  | N/A | N/A | [15 empty] | 517118 | Manufacturer Assignable SPN | See document J1939-73 for SP details. | [15 empty] | J1939-73 |  | 2009-11-18 |  |  | None | IdentityOnly
|  |  |  | N/A | N/A | [15 empty] | 517119 | Manufacturer Assignable SPN | See document J1939-73 for SP details. | [15 empty] | J1939-73 |  | 2009-11-18 |  |  | None | IdentityOnly
|  |  |  | N/A | N/A | [15 empty] | 517120 | Manufacturer Assignable SPN | See document J1939-73 for SP details. | [15 empty] | J1939-73 |  | 2009-11-18 |  |  | None | IdentityOnly
|  |  |  | N/A | N/A | [15 empty] | 517121 | Manufacturer Assignable SPN | See document J1939-73 for SP details. | [15 empty] | J1939-73 |  | 2009-11-18 |  |  | None | IdentityOnly
|  |  |  | N/A | N/A | [15 empty] | 517122 | Manufacturer Assignable SPN | See document J1939-73 for SP details. | [15 empty] | J1939-73 |  | 2009-11-18 |  |  | None | IdentityOnly
|  |  |  | N/A | N/A | [15 empty] | 517123 | Manufacturer Assignable SPN | See document J1939-73 for SP details. | [15 empty] | J1939-73 |  | 2009-11-18 |  |  | None | IdentityOnly
|  |  |  | N/A | N/A | [15 empty] | 517124 | Manufacturer Assignable SPN | See document J1939-73 for SP details. | [15 empty] | J1939-73 |  | 2009-11-18 |  |  | None | IdentityOnly
|  |  |  | N/A | N/A | [15 empty] | 517125 | Manufacturer Assignable SPN | See document J1939-73 for SP details. | [15 empty] | J1939-73 |  | 2009-11-18 |  |  | None | IdentityOnly
|  |  |  | N/A | N/A | [15 empty] | 517126 | Manufacturer Assignable SPN | See document J1939-73 for SP details. | [15 empty] | J1939-73 |  | 2009-11-18 |  |  | None | IdentityOnly
|  |  |  | N/A | N/A | [15 empty] | 517127 | Manufacturer Assignable SPN | See document J1939-73 for SP details. | [15 empty] | J1939-73 |  | 2009-11-18 |  |  | None | IdentityOnly
|  |  |  | N/A | N/A | [15 empty] | 517128 | Manufacturer Assignable SPN | See document J1939-73 for SP details. | [15 empty] | J1939-73 |  | 2009-11-18 |  |  | None | IdentityOnly
|  |  |  | N/A | N/A | [15 empty] | 517129 | Manufacturer Assignable SPN | See document J1939-73 for SP details. | [15 empty] | J1939-73 |  | 2009-11-18 |  |  | None | IdentityOnly
|  |  |  | N/A | N/A | [15 empty] | 517130 | Manufacturer Assignable SPN | See document J1939-73 for SP details. | [15 empty] | J1939-73 |  | 2009-11-18 |  |  | None | IdentityOnly
|  |  |  | N/A | N/A | [15 empty] | 517131 | Manufacturer Assignable SPN | See document J1939-73 for SP details. | [15 empty] | J1939-73 |  | 2009-11-18 |  |  | None | IdentityOnly
|  |  |  | N/A | N/A | [15 empty] | 517132 | Manufacturer Assignable SPN | See document J1939-73 for SP details. | [15 empty] | J1939-73 |  | 2009-11-18 |  |  | None | IdentityOnly
|  |  |  | N/A | N/A | [15 empty] | 517133 | Manufacturer Assignable SPN | See document J1939-73 for SP details. | [15 empty] | J1939-73 |  | 2009-11-18 |  |  | None | IdentityOnly
|  |  |  | N/A | N/A | [15 empty] | 517134 | Manufacturer Assignable SPN | See document J1939-73 for SP details. | [15 empty] | J1939-73 |  | 2009-11-18 |  |  | None | IdentityOnly
|  |  |  | N/A | N/A | [15 empty] | 517135 | Manufacturer Assignable SPN | See document J1939-73 for SP details. | [15 empty] | J1939-73 |  | 2009-11-18 |  |  | None | IdentityOnly
|  |  |  | N/A | N/A | [15 empty] | 517136 | Manufacturer Assignable SPN | See document J1939-73 for SP details. | [15 empty] | J1939-73 |  | 2009-11-18 |  |  | None | IdentityOnly
|  |  |  | N/A | N/A | [15 empty] | 517137 | Manufacturer Assignable SPN | See document J1939-73 for SP details. | [15 empty] | J1939-73 |  | 2009-11-18 |  |  | None | IdentityOnly
|  |  |  | N/A | N/A | [15 empty] | 517138 | Manufacturer Assignable SPN | See document J1939-73 for SP details. | [15 empty] | J1939-73 |  | 2009-11-18 |  |  | None | IdentityOnly
|  |  |  | N/A | N/A | [15 empty] | 517139 | Manufacturer Assignable SPN | See document J1939-73 for SP details. | [15 empty] | J1939-73 |  | 2009-11-18 |  |  | None | IdentityOnly
|  |  |  | N/A | N/A | [15 empty] | 517140 | Manufacturer Assignable SPN | See document J1939-73 for SP details. | [15 empty] | J1939-73 |  | 2009-11-18 |  |  | None | IdentityOnly
|  |  |  | N/A | N/A | [15 empty] | 517141 | Manufacturer Assignable SPN | See document J1939-73 for SP details. | [15 empty] | J1939-73 |  | 2009-11-18 |  |  | None | IdentityOnly
|  |  |  | N/A | N/A | [15 empty] | 517142 | Manufacturer Assignable SPN | See document J1939-73 for SP details. | [15 empty] | J1939-73 |  | 2009-11-18 |  |  | None | IdentityOnly
|  |  |  | N/A | N/A | [15 empty] | 517143 | Manufacturer Assignable SPN | See document J1939-73 for SP details. | [15 empty] | J1939-73 |  | 2009-11-18 |  |  | None | IdentityOnly
|  |  |  | N/A | N/A | [15 empty] | 517144 | Manufacturer Assignable SPN | See document J1939-73 for SP details. | [15 empty] | J1939-73 |  | 2009-11-18 |  |  | None | IdentityOnly
|  |  |  | N/A | N/A | [15 empty] | 517145 | Manufacturer Assignable SPN | See document J1939-73 for SP details. | [15 empty] | J1939-73 |  | 2009-11-18 |  |  | None | IdentityOnly
|  |  |  | N/A | N/A | [15 empty] | 517146 | Manufacturer Assignable SPN | See document J1939-73 for SP details. | [15 empty] | J1939-73 |  | 2009-11-18 |  |  | None | IdentityOnly
|  |  |  | N/A | N/A | [15 empty] | 517147 | Manufacturer Assignable SPN | See document J1939-73 for SP details. | [15 empty] | J1939-73 |  | 2009-11-18 |  |  | None | IdentityOnly
|  |  |  | N/A | N/A | [15 empty] | 517148 | Manufacturer Assignable SPN | See document J1939-73 for SP details. | [15 empty] | J1939-73 |  | 2009-11-18 |  |  | None | IdentityOnly
|  |  |  | N/A | N/A | [15 empty] | 517149 | Manufacturer Assignable SPN | See document J1939-73 for SP details. | [15 empty] | J1939-73 |  | 2009-11-18 |  |  | None | IdentityOnly
|  |  |  | N/A | N/A | [15 empty] | 517150 | Manufacturer Assignable SPN | See document J1939-73 for SP details. | [15 empty] | J1939-73 |  | 2009-11-18 |  |  | None | IdentityOnly
|  |  |  | N/A | N/A | [15 empty] | 517151 | Manufacturer Assignable SPN | See document J1939-73 for SP details. | [15 empty] | J1939-73 |  | 2009-11-18 |  |  | None | IdentityOnly
|  |  |  | N/A | N/A | [15 empty] | 517152 | Manufacturer Assignable SPN | See document J1939-73 for SP details. | [15 empty] | J1939-73 |  | 2009-11-18 |  |  | None | IdentityOnly
|  |  |  | N/A | N/A | [15 empty] | 517153 | Manufacturer Assignable SPN | See document J1939-73 for SP details. | [15 empty] | J1939-73 |  | 2009-11-18 |  |  | None | IdentityOnly
|  |  |  | N/A | N/A | [15 empty] | 517154 | Manufacturer Assignable SPN | See document J1939-73 for SP details. | [15 empty] | J1939-73 |  | 2009-11-18 |  |  | None | IdentityOnly
|  |  |  | N/A | N/A | [15 empty] | 517155 | Manufacturer Assignable SPN | See document J1939-73 for SP details. | [15 empty] | J1939-73 |  | 2009-11-18 |  |  | None | IdentityOnly
|  |  |  | N/A | N/A | [15 empty] | 517156 | Manufacturer Assignable SPN | See document J1939-73 for SP details. | [15 empty] | J1939-73 |  | 2009-11-18 |  |  | None | IdentityOnly
|  |  |  | N/A | N/A | [15 empty] | 517157 | Manufacturer Assignable SPN | See document J1939-73 for SP details. | [15 empty] | J1939-73 |  | 2009-11-18 |  |  | None | IdentityOnly
|  |  |  | N/A | N/A | [15 empty] | 517158 | Manufacturer Assignable SPN | See document J1939-73 for SP details. | [15 empty] | J1939-73 |  | 2009-11-18 |  |  | None | IdentityOnly
|  |  |  | N/A | N/A | [15 empty] | 517159 | Manufacturer Assignable SPN | See document J1939-73 for SP details. | [15 empty] | J1939-73 |  | 2009-11-18 |  |  | None | IdentityOnly
|  |  |  | N/A | N/A | [15 empty] | 517160 | Manufacturer Assignable SPN | See document J1939-73 for SP details. | [15 empty] | J1939-73 |  | 2009-11-18 |  |  | None | IdentityOnly
|  |  |  | N/A | N/A | [15 empty] | 517161 | Manufacturer Assignable SPN | See document J1939-73 for SP details. | [15 empty] | J1939-73 |  | 2009-11-18 |  |  | None | IdentityOnly
|  |  |  | N/A | N/A | [15 empty] | 517162 | Manufacturer Assignable SPN | See document J1939-73 for SP details. | [15 empty] | J1939-73 |  | 2009-11-18 |  |  | None | IdentityOnly
|  |  |  | N/A | N/A | [15 empty] | 517163 | Manufacturer Assignable SPN | See document J1939-73 for SP details. | [15 empty] | J1939-73 |  | 2009-11-18 |  |  | None | IdentityOnly
|  |  |  | N/A | N/A | [15 empty] | 517164 | Manufacturer Assignable SPN | See document J1939-73 for SP details. | [15 empty] | J1939-73 |  | 2009-11-18 |  |  | None | IdentityOnly
|  |  |  | N/A | N/A | [15 empty] | 517165 | Manufacturer Assignable SPN | See document J1939-73 for SP details. | [15 empty] | J1939-73 |  | 2009-11-18 |  |  | None | IdentityOnly
|  |  |  | N/A | N/A | [15 empty] | 517166 | Manufacturer Assignable SPN | See document J1939-73 for SP details. | [15 empty] | J1939-73 |  | 2009-11-18 |  |  | None | IdentityOnly
|  |  |  | N/A | N/A | [15 empty] | 517167 | Manufacturer Assignable SPN | See document J1939-73 for SP details. | [15 empty] | J1939-73 |  | 2009-11-18 |  |  | None | IdentityOnly
|  |  |  | N/A | N/A | [15 empty] | 517168 | Manufacturer Assignable SPN | See document J1939-73 for SP details. | [15 empty] | J1939-73 |  | 2009-11-18 |  |  | None | IdentityOnly
|  |  |  | N/A | N/A | [15 empty] | 517169 | Manufacturer Assignable SPN | See document J1939-73 for SP details. | [15 empty] | J1939-73 |  | 2009-11-18 |  |  | None | IdentityOnly
|  |  |  | N/A | N/A | [15 empty] | 517170 | Manufacturer Assignable SPN | See document J1939-73 for SP details. | [15 empty] | J1939-73 |  | 2009-11-18 |  |  | None | IdentityOnly
|  |  |  | N/A | N/A | [15 empty] | 517171 | Manufacturer Assignable SPN | See document J1939-73 for SP details. | [15 empty] | J1939-73 |  | 2009-11-18 |  |  | None | IdentityOnly
|  |  |  | N/A | N/A | [15 empty] | 517172 | Manufacturer Assignable SPN | See document J1939-73 for SP details. | [15 empty] | J1939-73 |  | 2009-11-18 |  |  | None | IdentityOnly
|  |  |  | N/A | N/A | [15 empty] | 517173 | Manufacturer Assignable SPN | See document J1939-73 for SP details. | [15 empty] | J1939-73 |  | 2009-11-18 |  |  | None | IdentityOnly
|  |  |  | N/A | N/A | [15 empty] | 517174 | Manufacturer Assignable SPN | See document J1939-73 for SP details. | [15 empty] | J1939-73 |  | 2009-11-18 |  |  | None | IdentityOnly
|  |  |  | N/A | N/A | [15 empty] | 517175 | Manufacturer Assignable SPN | See document J1939-73 for SP details. | [15 empty] | J1939-73 |  | 2009-11-18 |  |  | None | IdentityOnly
|  |  |  | N/A | N/A | [15 empty] | 517176 | Manufacturer Assignable SPN | See document J1939-73 for SP details. | [15 empty] | J1939-73 |  | 2009-11-18 |  |  | None | IdentityOnly
|  |  |  | N/A | N/A | [15 empty] | 517177 | Manufacturer Assignable SPN | See document J1939-73 for SP details. | [15 empty] | J1939-73 |  | 2009-11-18 |  |  | None | IdentityOnly
|  |  |  | N/A | N/A | [15 empty] | 517178 | Manufacturer Assignable SPN | See document J1939-73 for SP details. | [15 empty] | J1939-73 |  | 2009-11-18 |  |  | None | IdentityOnly
|  |  |  | N/A | N/A | [15 empty] | 517179 | Manufacturer Assignable SPN | See document J1939-73 for SP details. | [15 empty] | J1939-73 |  | 2009-11-18 |  |  | None | IdentityOnly
|  |  |  | N/A | N/A | [15 empty] | 517180 | Manufacturer Assignable SPN | See document J1939-73 for SP details. | [15 empty] | J1939-73 |  | 2009-11-18 |  |  | None | IdentityOnly
|  |  |  | N/A | N/A | [15 empty] | 517181 | Manufacturer Assignable SPN | See document J1939-73 for SP details. | [15 empty] | J1939-73 |  | 2009-11-18 |  |  | None | IdentityOnly
|  |  |  | N/A | N/A | [15 empty] | 517182 | Manufacturer Assignable SPN | See document J1939-73 for SP details. | [15 empty] | J1939-73 |  | 2009-11-18 |  |  | None | IdentityOnly
|  |  |  | N/A | N/A | [15 empty] | 517183 | Manufacturer Assignable SPN | See document J1939-73 for SP details. | [15 empty] | J1939-73 |  | 2009-11-18 |  |  | None | IdentityOnly
|  |  |  | N/A | N/A | [15 empty] | 517184 | Manufacturer Assignable SPN | See document J1939-73 for SP details. | [15 empty] | J1939-73 |  | 2009-11-18 |  |  | None | IdentityOnly
|  |  |  | N/A | N/A | [15 empty] | 517185 | Manufacturer Assignable SPN | See document J1939-73 for SP details. | [15 empty] | J1939-73 |  | 2009-11-18 |  |  | None | IdentityOnly
|  |  |  | N/A | N/A | [15 empty] | 517186 | Manufacturer Assignable SPN | See document J1939-73 for SP details. | [15 empty] | J1939-73 |  | 2009-11-18 |  |  | None | IdentityOnly
|  |  |  | N/A | N/A | [15 empty] | 517187 | Manufacturer Assignable SPN | See document J1939-73 for SP details. | [15 empty] | J1939-73 |  | 2009-11-18 |  |  | None | IdentityOnly
|  |  |  | N/A | N/A | [15 empty] | 517188 | Manufacturer Assignable SPN | See document J1939-73 for SP details. | [15 empty] | J1939-73 |  | 2009-11-18 |  |  | None | IdentityOnly
|  |  |  | N/A | N/A | [15 empty] | 517189 | Manufacturer Assignable SPN | See document J1939-73 for SP details. | [15 empty] | J1939-73 |  | 2009-11-18 |  |  | None | IdentityOnly
|  |  |  | N/A | N/A | [15 empty] | 517190 | Manufacturer Assignable SPN | See document J1939-73 for SP details. | [15 empty] | J1939-73 |  | 2009-11-18 |  |  | None | IdentityOnly
|  |  |  | N/A | N/A | [15 empty] | 517191 | Manufacturer Assignable SPN | See document J1939-73 for SP details. | [15 empty] | J1939-73 |  | 2009-11-18 |  |  | None | IdentityOnly
|  |  |  | N/A | N/A | [15 empty] | 517192 | Manufacturer Assignable SPN | See document J1939-73 for SP details. | [15 empty] | J1939-73 |  | 2009-11-18 |  |  | None | IdentityOnly
|  |  |  | N/A | N/A | [15 empty] | 517193 | Manufacturer Assignable SPN | See document J1939-73 for SP details. | [15 empty] | J1939-73 |  | 2009-11-18 |  |  | None | IdentityOnly
|  |  |  | N/A | N/A | [15 empty] | 517194 | Manufacturer Assignable SPN | See document J1939-73 for SP details. | [15 empty] | J1939-73 |  | 2009-11-18 |  |  | None | IdentityOnly
|  |  |  | N/A | N/A | [15 empty] | 517195 | Manufacturer Assignable SPN | See document J1939-73 for SP details. | [15 empty] | J1939-73 |  | 2009-11-18 |  |  | None | IdentityOnly
|  |  |  | N/A | N/A | [15 empty] | 517196 | Manufacturer Assignable SPN | See document J1939-73 for SP details. | [15 empty] | J1939-73 |  | 2009-11-18 |  |  | None | IdentityOnly
|  |  |  | N/A | N/A | [15 empty] | 517197 | Manufacturer Assignable SPN | See document J1939-73 for SP details. | [15 empty] | J1939-73 |  | 2009-11-18 |  |  | None | IdentityOnly
|  |  |  | N/A | N/A | [15 empty] | 517198 | Manufacturer Assignable SPN | See document J1939-73 for SP details. | [15 empty] | J1939-73 |  | 2009-11-18 |  |  | None | IdentityOnly
|  |  |  | N/A | N/A | [15 empty] | 517199 | Manufacturer Assignable SPN | See document J1939-73 for SP details. | [15 empty] | J1939-73 |  | 2009-11-18 |  |  | None | IdentityOnly
|  |  |  | N/A | N/A | [15 empty] | 517200 | Manufacturer Assignable SPN | See document J1939-73 for SP details. | [15 empty] | J1939-73 |  | 2009-11-18 |  |  | None | IdentityOnly
|  |  |  | N/A | N/A | [15 empty] | 517201 | Manufacturer Assignable SPN | See document J1939-73 for SP details. | [15 empty] | J1939-73 |  | 2009-11-18 |  |  | None | IdentityOnly
|  |  |  | N/A | N/A | [15 empty] | 517202 | Manufacturer Assignable SPN | See document J1939-73 for SP details. | [15 empty] | J1939-73 |  | 2009-11-18 |  |  | None | IdentityOnly
|  |  |  | N/A | N/A | [15 empty] | 517203 | Manufacturer Assignable SPN | See document J1939-73 for SP details. | [15 empty] | J1939-73 |  | 2009-11-18 |  |  | None | IdentityOnly
|  |  |  | N/A | N/A | [15 empty] | 517204 | Manufacturer Assignable SPN | See document J1939-73 for SP details. | [15 empty] | J1939-73 |  | 2009-11-18 |  |  | None | IdentityOnly
|  |  |  | N/A | N/A | [15 empty] | 517205 | Manufacturer Assignable SPN | See document J1939-73 for SP details. | [15 empty] | J1939-73 |  | 2009-11-18 |  |  | None | IdentityOnly
|  |  |  | N/A | N/A | [15 empty] | 517206 | Manufacturer Assignable SPN | See document J1939-73 for SP details. | [15 empty] | J1939-73 |  | 2009-11-18 |  |  | None | IdentityOnly
|  |  |  | N/A | N/A | [15 empty] | 517207 | Manufacturer Assignable SPN | See document J1939-73 for SP details. | [15 empty] | J1939-73 |  | 2009-11-18 |  |  | None | IdentityOnly
|  |  |  | N/A | N/A | [15 empty] | 517208 | Manufacturer Assignable SPN | See document J1939-73 for SP details. | [15 empty] | J1939-73 |  | 2009-11-18 |  |  | None | IdentityOnly
|  |  |  | N/A | N/A | [15 empty] | 517209 | Manufacturer Assignable SPN | See document J1939-73 for SP details. | [15 empty] | J1939-73 |  | 2009-11-18 |  |  | None | IdentityOnly
|  |  |  | N/A | N/A | [15 empty] | 517210 | Manufacturer Assignable SPN | See document J1939-73 for SP details. | [15 empty] | J1939-73 |  | 2009-11-18 |  |  | None | IdentityOnly
|  |  |  | N/A | N/A | [15 empty] | 517211 | Manufacturer Assignable SPN | See document J1939-73 for SP details. | [15 empty] | J1939-73 |  | 2009-11-18 |  |  | None | IdentityOnly
|  |  |  | N/A | N/A | [15 empty] | 517212 | Manufacturer Assignable SPN | See document J1939-73 for SP details. | [15 empty] | J1939-73 |  | 2009-11-18 |  |  | None | IdentityOnly
|  |  |  | N/A | N/A | [15 empty] | 517213 | Manufacturer Assignable SPN | See document J1939-73 for SP details. | [15 empty] | J1939-73 |  | 2009-11-18 |  |  | None | IdentityOnly
|  |  |  | N/A | N/A | [15 empty] | 517214 | Manufacturer Assignable SPN | See document J1939-73 for SP details. | [15 empty] | J1939-73 |  | 2009-11-18 |  |  | None | IdentityOnly
|  |  |  | N/A | N/A | [15 empty] | 517215 | Manufacturer Assignable SPN | See document J1939-73 for SP details. | [15 empty] | J1939-73 |  | 2009-11-18 |  |  | None | IdentityOnly
|  |  |  | N/A | N/A | [15 empty] | 517216 | Manufacturer Assignable SPN | See document J1939-73 for SP details. | [15 empty] | J1939-73 |  | 2009-11-18 |  |  | None | IdentityOnly
|  |  |  | N/A | N/A | [15 empty] | 517217 | Manufacturer Assignable SPN | See document J1939-73 for SP details. | [15 empty] | J1939-73 |  | 2009-11-18 |  |  | None | IdentityOnly
|  |  |  | N/A | N/A | [15 empty] | 517218 | Manufacturer Assignable SPN | See document J1939-73 for SP details. | [15 empty] | J1939-73 |  | 2009-11-18 |  |  | None | IdentityOnly
|  |  |  | N/A | N/A | [15 empty] | 517219 | Manufacturer Assignable SPN | See document J1939-73 for SP details. | [15 empty] | J1939-73 |  | 2009-11-18 |  |  | None | IdentityOnly
|  |  |  | N/A | N/A | [15 empty] | 517220 | Manufacturer Assignable SPN | See document J1939-73 for SP details. | [15 empty] | J1939-73 |  | 2009-11-18 |  |  | None | IdentityOnly
|  |  |  | N/A | N/A | [15 empty] | 517221 | Manufacturer Assignable SPN | See document J1939-73 for SP details. | [15 empty] | J1939-73 |  | 2009-11-18 |  |  | None | IdentityOnly
|  |  |  | N/A | N/A | [15 empty] | 517222 | Manufacturer Assignable SPN | See document J1939-73 for SP details. | [15 empty] | J1939-73 |  | 2009-11-18 |  |  | None | IdentityOnly
|  |  |  | N/A | N/A | [15 empty] | 517223 | Manufacturer Assignable SPN | See document J1939-73 for SP details. | [15 empty] | J1939-73 |  | 2009-11-18 |  |  | None | IdentityOnly
|  |  |  | N/A | N/A | [15 empty] | 517224 | Manufacturer Assignable SPN | See document J1939-73 for SP details. | [15 empty] | J1939-73 |  | 2009-11-18 |  |  | None | IdentityOnly
|  |  |  | N/A | N/A | [15 empty] | 517225 | Manufacturer Assignable SPN | See document J1939-73 for SP details. | [15 empty] | J1939-73 |  | 2009-11-18 |  |  | None | IdentityOnly
|  |  |  | N/A | N/A | [15 empty] | 517226 | Manufacturer Assignable SPN | See document J1939-73 for SP details. | [15 empty] | J1939-73 |  | 2009-11-18 |  |  | None | IdentityOnly
|  |  |  | N/A | N/A | [15 empty] | 517227 | Manufacturer Assignable SPN | See document J1939-73 for SP details. | [15 empty] | J1939-73 |  | 2009-11-18 |  |  | None | IdentityOnly
|  |  |  | N/A | N/A | [15 empty] | 517228 | Manufacturer Assignable SPN | See document J1939-73 for SP details. | [15 empty] | J1939-73 |  | 2009-11-18 |  |  | None | IdentityOnly
|  |  |  | N/A | N/A | [15 empty] | 517229 | Manufacturer Assignable SPN | See document J1939-73 for SP details. | [15 empty] | J1939-73 |  | 2009-11-18 |  |  | None | IdentityOnly
|  |  |  | N/A | N/A | [15 empty] | 517230 | Manufacturer Assignable SPN | See document J1939-73 for SP details. | [15 empty] | J1939-73 |  | 2009-11-18 |  |  | None | IdentityOnly
|  |  |  | N/A | N/A | [15 empty] | 517231 | Manufacturer Assignable SPN | See document J1939-73 for SP details. | [15 empty] | J1939-73 |  | 2009-11-18 |  |  | None | IdentityOnly
|  |  |  | N/A | N/A | [15 empty] | 517232 | Manufacturer Assignable SPN | See document J1939-73 for SP details. | [15 empty] | J1939-73 |  | 2009-11-18 |  |  | None | IdentityOnly
|  |  |  | N/A | N/A | [15 empty] | 517233 | Manufacturer Assignable SPN | See document J1939-73 for SP details. | [15 empty] | J1939-73 |  | 2009-11-18 |  |  | None | IdentityOnly
|  |  |  | N/A | N/A | [15 empty] | 517234 | Manufacturer Assignable SPN | See document J1939-73 for SP details. | [15 empty] | J1939-73 |  | 2009-11-18 |  |  | None | IdentityOnly
|  |  |  | N/A | N/A | [15 empty] | 517235 | Manufacturer Assignable SPN | See document J1939-73 for SP details. | [15 empty] | J1939-73 |  | 2009-11-18 |  |  | None | IdentityOnly
|  |  |  | N/A | N/A | [15 empty] | 517236 | Manufacturer Assignable SPN | See document J1939-73 for SP details. | [15 empty] | J1939-73 |  | 2009-11-18 |  |  | None | IdentityOnly
|  |  |  | N/A | N/A | [15 empty] | 517237 | Manufacturer Assignable SPN | See document J1939-73 for SP details. | [15 empty] | J1939-73 |  | 2009-11-18 |  |  | None | IdentityOnly
|  |  |  | N/A | N/A | [15 empty] | 517238 | Manufacturer Assignable SPN | See document J1939-73 for SP details. | [15 empty] | J1939-73 |  | 2009-11-18 |  |  | None | IdentityOnly
|  |  |  | N/A | N/A | [15 empty] | 517239 | Manufacturer Assignable SPN | See document J1939-73 for SP details. | [15 empty] | J1939-73 |  | 2009-11-18 |  |  | None | IdentityOnly
|  |  |  | N/A | N/A | [15 empty] | 517240 | Manufacturer Assignable SPN | See document J1939-73 for SP details. | [15 empty] | J1939-73 |  | 2009-11-18 |  |  | None | IdentityOnly
|  |  |  | N/A | N/A | [15 empty] | 517241 | Manufacturer Assignable SPN | See document J1939-73 for SP details. | [15 empty] | J1939-73 |  | 2009-11-18 |  |  | None | IdentityOnly
|  |  |  | N/A | N/A | [15 empty] | 517242 | Manufacturer Assignable SPN | See document J1939-73 for SP details. | [15 empty] | J1939-73 |  | 2009-11-18 |  |  | None | IdentityOnly
|  |  |  | N/A | N/A | [15 empty] | 517243 | Manufacturer Assignable SPN | See document J1939-73 for SP details. | [15 empty] | J1939-73 |  | 2009-11-18 |  |  | None | IdentityOnly
|  |  |  | N/A | N/A | [15 empty] | 517244 | Manufacturer Assignable SPN | See document J1939-73 for SP details. | [15 empty] | J1939-73 |  | 2009-11-18 |  |  | None | IdentityOnly
|  |  |  | N/A | N/A | [15 empty] | 517245 | Manufacturer Assignable SPN | See document J1939-73 for SP details. | [15 empty] | J1939-73 |  | 2009-11-18 |  |  | None | IdentityOnly
|  |  |  | N/A | N/A | [15 empty] | 517246 | Manufacturer Assignable SPN | See document J1939-73 for SP details. | [15 empty] | J1939-73 |  | 2009-11-18 |  |  | None | IdentityOnly
|  |  |  | N/A | N/A | [15 empty] | 517247 | Manufacturer Assignable SPN | See document J1939-73 for SP details. | [15 empty] | J1939-73 |  | 2009-11-18 |  |  | None | IdentityOnly
|  |  |  | N/A | N/A | [15 empty] | 517248 | Manufacturer Assignable SPN | See document J1939-73 for SP details. | [15 empty] | J1939-73 |  | 2009-11-18 |  |  | None | IdentityOnly
|  |  |  | N/A | N/A | [15 empty] | 517249 | Manufacturer Assignable SPN | See document J1939-73 for SP details. | [15 empty] | J1939-73 |  | 2009-11-18 |  |  | None | IdentityOnly
|  |  |  | N/A | N/A | [15 empty] | 517250 | Manufacturer Assignable SPN | See document J1939-73 for SP details. | [15 empty] | J1939-73 |  | 2009-11-18 |  |  | None | IdentityOnly
|  |  |  | N/A | N/A | [15 empty] | 517251 | Manufacturer Assignable SPN | See document J1939-73 for SP details. | [15 empty] | J1939-73 |  | 2009-11-18 |  |  | None | IdentityOnly
|  |  |  | N/A | N/A | [15 empty] | 517252 | Manufacturer Assignable SPN | See document J1939-73 for SP details. | [15 empty] | J1939-73 |  | 2009-11-18 |  |  | None | IdentityOnly
|  |  |  | N/A | N/A | [15 empty] | 517253 | Manufacturer Assignable SPN | See document J1939-73 for SP details. | [15 empty] | J1939-73 |  | 2009-11-18 |  |  | None | IdentityOnly
|  |  |  | N/A | N/A | [15 empty] | 517254 | Manufacturer Assignable SPN | See document J1939-73 for SP details. | [15 empty] | J1939-73 |  | 2009-11-18 |  |  | None | IdentityOnly
|  |  |  | N/A | N/A | [15 empty] | 517255 | Manufacturer Assignable SPN | See document J1939-73 for SP details. | [15 empty] | J1939-73 |  | 2009-11-18 |  |  | None | IdentityOnly
|  |  |  | N/A | N/A | [15 empty] | 517256 | Manufacturer Assignable SPN | See document J1939-73 for SP details. | [15 empty] | J1939-73 |  | 2009-11-18 |  |  | None | IdentityOnly
|  |  |  | N/A | N/A | [15 empty] | 517257 | Manufacturer Assignable SPN | See document J1939-73 for SP details. | [15 empty] | J1939-73 |  | 2009-11-18 |  |  | None | IdentityOnly
|  |  |  | N/A | N/A | [15 empty] | 517258 | Manufacturer Assignable SPN | See document J1939-73 for SP details. | [15 empty] | J1939-73 |  | 2009-11-18 |  |  | None | IdentityOnly
|  |  |  | N/A | N/A | [15 empty] | 517259 | Manufacturer Assignable SPN | See document J1939-73 for SP details. | [15 empty] | J1939-73 |  | 2009-11-18 |  |  | None | IdentityOnly
|  |  |  | N/A | N/A | [15 empty] | 517260 | Manufacturer Assignable SPN | See document J1939-73 for SP details. | [15 empty] | J1939-73 |  | 2009-11-18 |  |  | None | IdentityOnly
|  |  |  | N/A | N/A | [15 empty] | 517261 | Manufacturer Assignable SPN | See document J1939-73 for SP details. | [15 empty] | J1939-73 |  | 2009-11-18 |  |  | None | IdentityOnly
|  |  |  | N/A | N/A | [15 empty] | 517262 | Manufacturer Assignable SPN | See document J1939-73 for SP details. | [15 empty] | J1939-73 |  | 2009-11-18 |  |  | None | IdentityOnly
|  |  |  | N/A | N/A | [15 empty] | 517263 | Manufacturer Assignable SPN | See document J1939-73 for SP details. | [15 empty] | J1939-73 |  | 2009-11-18 |  |  | None | IdentityOnly
|  |  |  | N/A | N/A | [15 empty] | 517264 | Manufacturer Assignable SPN | See document J1939-73 for SP details. | [15 empty] | J1939-73 |  | 2009-11-18 |  |  | None | IdentityOnly
|  |  |  | N/A | N/A | [15 empty] | 517265 | Manufacturer Assignable SPN | See document J1939-73 for SP details. | [15 empty] | J1939-73 |  | 2009-11-18 |  |  | None | IdentityOnly
|  |  |  | N/A | N/A | [15 empty] | 517266 | Manufacturer Assignable SPN | See document J1939-73 for SP details. | [15 empty] | J1939-73 |  | 2009-11-18 |  |  | None | IdentityOnly
|  |  |  | N/A | N/A | [15 empty] | 517267 | Manufacturer Assignable SPN | See document J1939-73 for SP details. | [15 empty] | J1939-73 |  | 2009-11-18 |  |  | None | IdentityOnly
|  |  |  | N/A | N/A | [15 empty] | 517268 | Manufacturer Assignable SPN | See document J1939-73 for SP details. | [15 empty] | J1939-73 |  | 2009-11-18 |  |  | None | IdentityOnly
|  |  |  | N/A | N/A | [15 empty] | 517269 | Manufacturer Assignable SPN | See document J1939-73 for SP details. | [15 empty] | J1939-73 |  | 2009-11-18 |  |  | None | IdentityOnly
|  |  |  | N/A | N/A | [15 empty] | 517270 | Manufacturer Assignable SPN | See document J1939-73 for SP details. | [15 empty] | J1939-73 |  | 2009-11-18 |  |  | None | IdentityOnly
|  |  |  | N/A | N/A | [15 empty] | 517271 | Manufacturer Assignable SPN | See document J1939-73 for SP details. | [15 empty] | J1939-73 |  | 2009-11-18 |  |  | None | IdentityOnly
|  |  |  | N/A | N/A | [15 empty] | 517272 | Manufacturer Assignable SPN | See document J1939-73 for SP details. | [15 empty] | J1939-73 |  | 2009-11-18 |  |  | None | IdentityOnly
|  |  |  | N/A | N/A | [15 empty] | 517273 | Manufacturer Assignable SPN | See document J1939-73 for SP details. | [15 empty] | J1939-73 |  | 2009-11-18 |  |  | None | IdentityOnly
|  |  |  | N/A | N/A | [15 empty] | 517274 | Manufacturer Assignable SPN | See document J1939-73 for SP details. | [15 empty] | J1939-73 |  | 2009-11-18 |  |  | None | IdentityOnly
|  |  |  | N/A | N/A | [15 empty] | 517275 | Manufacturer Assignable SPN | See document J1939-73 for SP details. | [15 empty] | J1939-73 |  | 2009-11-18 |  |  | None | IdentityOnly
|  |  |  | N/A | N/A | [15 empty] | 517276 | Manufacturer Assignable SPN | See document J1939-73 for SP details. | [15 empty] | J1939-73 |  | 2009-11-18 |  |  | None | IdentityOnly
|  |  |  | N/A | N/A | [15 empty] | 517277 | Manufacturer Assignable SPN | See document J1939-73 for SP details. | [15 empty] | J1939-73 |  | 2009-11-18 |  |  | None | IdentityOnly
|  |  |  | N/A | N/A | [15 empty] | 517278 | Manufacturer Assignable SPN | See document J1939-73 for SP details. | [15 empty] | J1939-73 |  | 2009-11-18 |  |  | None | IdentityOnly
|  |  |  | N/A | N/A | [15 empty] | 517279 | Manufacturer Assignable SPN | See document J1939-73 for SP details. | [15 empty] | J1939-73 |  | 2009-11-18 |  |  | None | IdentityOnly
|  |  |  | N/A | N/A | [15 empty] | 517280 | Manufacturer Assignable SPN | See document J1939-73 for SP details. | [15 empty] | J1939-73 |  | 2009-11-18 |  |  | None | IdentityOnly
|  |  |  | N/A | N/A | [15 empty] | 517281 | Manufacturer Assignable SPN | See document J1939-73 for SP details. | [15 empty] | J1939-73 |  | 2009-11-18 |  |  | None | IdentityOnly
|  |  |  | N/A | N/A | [15 empty] | 517282 | Manufacturer Assignable SPN | See document J1939-73 for SP details. | [15 empty] | J1939-73 |  | 2009-11-18 |  |  | None | IdentityOnly
|  |  |  | N/A | N/A | [15 empty] | 517283 | Manufacturer Assignable SPN | See document J1939-73 for SP details. | [15 empty] | J1939-73 |  | 2009-11-18 |  |  | None | IdentityOnly
|  |  |  | N/A | N/A | [15 empty] | 517284 | Manufacturer Assignable SPN | See document J1939-73 for SP details. | [15 empty] | J1939-73 |  | 2009-11-18 |  |  | None | IdentityOnly
|  |  |  | N/A | N/A | [15 empty] | 517285 | Manufacturer Assignable SPN | See document J1939-73 for SP details. | [15 empty] | J1939-73 |  | 2009-11-18 |  |  | None | IdentityOnly
|  |  |  | N/A | N/A | [15 empty] | 517286 | Manufacturer Assignable SPN | See document J1939-73 for SP details. | [15 empty] | J1939-73 |  | 2009-11-18 |  |  | None | IdentityOnly
|  |  |  | N/A | N/A | [15 empty] | 517287 | Manufacturer Assignable SPN | See document J1939-73 for SP details. | [15 empty] | J1939-73 |  | 2009-11-18 |  |  | None | IdentityOnly
|  |  |  | N/A | N/A | [15 empty] | 517288 | Manufacturer Assignable SPN | See document J1939-73 for SP details. | [15 empty] | J1939-73 |  | 2009-11-18 |  |  | None | IdentityOnly
|  |  |  | N/A | N/A | [15 empty] | 517289 | Manufacturer Assignable SPN | See document J1939-73 for SP details. | [15 empty] | J1939-73 |  | 2009-11-18 |  |  | None | IdentityOnly
|  |  |  | N/A | N/A | [15 empty] | 517290 | Manufacturer Assignable SPN | See document J1939-73 for SP details. | [15 empty] | J1939-73 |  | 2009-11-18 |  |  | None | IdentityOnly
|  |  |  | N/A | N/A | [15 empty] | 517291 | Manufacturer Assignable SPN | See document J1939-73 for SP details. | [15 empty] | J1939-73 |  | 2009-11-18 |  |  | None | IdentityOnly
|  |  |  | N/A | N/A | [15 empty] | 517292 | Manufacturer Assignable SPN | See document J1939-73 for SP details. | [15 empty] | J1939-73 |  | 2009-11-18 |  |  | None | IdentityOnly
|  |  |  | N/A | N/A | [15 empty] | 517293 | Manufacturer Assignable SPN | See document J1939-73 for SP details. | [15 empty] | J1939-73 |  | 2009-11-18 |  |  | None | IdentityOnly
|  |  |  | N/A | N/A | [15 empty] | 517294 | Manufacturer Assignable SPN | See document J1939-73 for SP details. | [15 empty] | J1939-73 |  | 2009-11-18 |  |  | None | IdentityOnly
|  |  |  | N/A | N/A | [15 empty] | 517295 | Manufacturer Assignable SPN | See document J1939-73 for SP details. | [15 empty] | J1939-73 |  | 2009-11-18 |  |  | None | IdentityOnly
|  |  |  | N/A | N/A | [15 empty] | 517296 | Manufacturer Assignable SPN | See document J1939-73 for SP details. | [15 empty] | J1939-73 |  | 2009-11-18 |  |  | None | IdentityOnly
|  |  |  | N/A | N/A | [15 empty] | 517297 | Manufacturer Assignable SPN | See document J1939-73 for SP details. | [15 empty] | J1939-73 |  | 2009-11-18 |  |  | None | IdentityOnly
|  |  |  | N/A | N/A | [15 empty] | 517298 | Manufacturer Assignable SPN | See document J1939-73 for SP details. | [15 empty] | J1939-73 |  | 2009-11-18 |  |  | None | IdentityOnly
|  |  |  | N/A | N/A | [15 empty] | 517299 | Manufacturer Assignable SPN | See document J1939-73 for SP details. | [15 empty] | J1939-73 |  | 2009-11-18 |  |  | None | IdentityOnly
|  |  |  | N/A | N/A | [15 empty] | 517300 | Manufacturer Assignable SPN | See document J1939-73 for SP details. | [15 empty] | J1939-73 |  | 2009-11-18 |  |  | None | IdentityOnly
|  |  |  | N/A | N/A | [15 empty] | 517301 | Manufacturer Assignable SPN | See document J1939-73 for SP details. | [15 empty] | J1939-73 |  | 2009-11-18 |  |  | None | IdentityOnly
|  |  |  | N/A | N/A | [15 empty] | 517302 | Manufacturer Assignable SPN | See document J1939-73 for SP details. | [15 empty] | J1939-73 |  | 2009-11-18 |  |  | None | IdentityOnly
|  |  |  | N/A | N/A | [15 empty] | 517303 | Manufacturer Assignable SPN | See document J1939-73 for SP details. | [15 empty] | J1939-73 |  | 2009-11-18 |  |  | None | IdentityOnly
|  |  |  | N/A | N/A | [15 empty] | 517304 | Manufacturer Assignable SPN | See document J1939-73 for SP details. | [15 empty] | J1939-73 |  | 2009-11-18 |  |  | None | IdentityOnly
|  |  |  | N/A | N/A | [15 empty] | 517305 | Manufacturer Assignable SPN | See document J1939-73 for SP details. | [15 empty] | J1939-73 |  | 2009-11-18 |  |  | None | IdentityOnly
|  |  |  | N/A | N/A | [15 empty] | 517306 | Manufacturer Assignable SPN | See document J1939-73 for SP details. | [15 empty] | J1939-73 |  | 2009-11-18 |  |  | None | IdentityOnly
|  |  |  | N/A | N/A | [15 empty] | 517307 | Manufacturer Assignable SPN | See document J1939-73 for SP details. | [15 empty] | J1939-73 |  | 2009-11-18 |  |  | None | IdentityOnly
|  |  |  | N/A | N/A | [15 empty] | 517308 | Manufacturer Assignable SPN | See document J1939-73 for SP details. | [15 empty] | J1939-73 |  | 2009-11-18 |  |  | None | IdentityOnly
|  |  |  | N/A | N/A | [15 empty] | 517309 | Manufacturer Assignable SPN | See document J1939-73 for SP details. | [15 empty] | J1939-73 |  | 2009-11-18 |  |  | None | IdentityOnly
|  |  |  | N/A | N/A | [15 empty] | 517310 | Manufacturer Assignable SPN | See document J1939-73 for SP details. | [15 empty] | J1939-73 |  | 2009-11-18 |  |  | None | IdentityOnly
|  |  |  | N/A | N/A | [15 empty] | 517311 | Manufacturer Assignable SPN | See document J1939-73 for SP details. | [15 empty] | J1939-73 |  | 2009-11-18 |  |  | None | IdentityOnly
|  |  |  | N/A | N/A | [15 empty] | 517312 | Manufacturer Assignable SPN | See document J1939-73 for SP details. | [15 empty] | J1939-73 |  | 2009-11-18 |  |  | None | IdentityOnly
|  |  |  | N/A | N/A | [15 empty] | 517313 | Manufacturer Assignable SPN | See document J1939-73 for SP details. | [15 empty] | J1939-73 |  | 2009-11-18 |  |  | None | IdentityOnly
|  |  |  | N/A | N/A | [15 empty] | 517314 | Manufacturer Assignable SPN | See document J1939-73 for SP details. | [15 empty] | J1939-73 |  | 2009-11-18 |  |  | None | IdentityOnly
|  |  |  | N/A | N/A | [15 empty] | 517315 | Manufacturer Assignable SPN | See document J1939-73 for SP details. | [15 empty] | J1939-73 |  | 2009-11-18 |  |  | None | IdentityOnly
|  |  |  | N/A | N/A | [15 empty] | 517316 | Manufacturer Assignable SPN | See document J1939-73 for SP details. | [15 empty] | J1939-73 |  | 2009-11-18 |  |  | None | IdentityOnly
|  |  |  | N/A | N/A | [15 empty] | 517317 | Manufacturer Assignable SPN | See document J1939-73 for SP details. | [15 empty] | J1939-73 |  | 2009-11-18 |  |  | None | IdentityOnly
|  |  |  | N/A | N/A | [15 empty] | 517318 | Manufacturer Assignable SPN | See document J1939-73 for SP details. | [15 empty] | J1939-73 |  | 2009-11-18 |  |  | None | IdentityOnly
|  |  |  | N/A | N/A | [15 empty] | 517319 | Manufacturer Assignable SPN | See document J1939-73 for SP details. | [15 empty] | J1939-73 |  | 2009-11-18 |  |  | None | IdentityOnly
|  |  |  | N/A | N/A | [15 empty] | 517320 | Manufacturer Assignable SPN | See document J1939-73 for SP details. | [15 empty] | J1939-73 |  | 2009-11-18 |  |  | None | IdentityOnly
|  |  |  | N/A | N/A | [15 empty] | 517321 | Manufacturer Assignable SPN | See document J1939-73 for SP details. | [15 empty] | J1939-73 |  | 2009-11-18 |  |  | None | IdentityOnly
|  |  |  | N/A | N/A | [15 empty] | 517322 | Manufacturer Assignable SPN | See document J1939-73 for SP details. | [15 empty] | J1939-73 |  | 2009-11-18 |  |  | None | IdentityOnly
|  |  |  | N/A | N/A | [15 empty] | 517323 | Manufacturer Assignable SPN | See document J1939-73 for SP details. | [15 empty] | J1939-73 |  | 2009-11-18 |  |  | None | IdentityOnly
|  |  |  | N/A | N/A | [15 empty] | 517324 | Manufacturer Assignable SPN | See document J1939-73 for SP details. | [15 empty] | J1939-73 |  | 2009-11-18 |  |  | None | IdentityOnly
|  |  |  | N/A | N/A | [15 empty] | 517325 | Manufacturer Assignable SPN | See document J1939-73 for SP details. | [15 empty] | J1939-73 |  | 2009-11-18 |  |  | None | IdentityOnly
|  |  |  | N/A | N/A | [15 empty] | 517326 | Manufacturer Assignable SPN | See document J1939-73 for SP details. | [15 empty] | J1939-73 |  | 2009-11-18 |  |  | None | IdentityOnly
|  |  |  | N/A | N/A | [15 empty] | 517327 | Manufacturer Assignable SPN | See document J1939-73 for SP details. | [15 empty] | J1939-73 |  | 2009-11-18 |  |  | None | IdentityOnly
|  |  |  | N/A | N/A | [15 empty] | 517328 | Manufacturer Assignable SPN | See document J1939-73 for SP details. | [15 empty] | J1939-73 |  | 2009-11-18 |  |  | None | IdentityOnly
|  |  |  | N/A | N/A | [15 empty] | 517329 | Manufacturer Assignable SPN | See document J1939-73 for SP details. | [15 empty] | J1939-73 |  | 2009-11-18 |  |  | None | IdentityOnly
|  |  |  | N/A | N/A | [15 empty] | 517330 | Manufacturer Assignable SPN | See document J1939-73 for SP details. | [15 empty] | J1939-73 |  | 2009-11-18 |  |  | None | IdentityOnly
|  |  |  | N/A | N/A | [15 empty] | 517331 | Manufacturer Assignable SPN | See document J1939-73 for SP details. | [15 empty] | J1939-73 |  | 2009-11-18 |  |  | None | IdentityOnly
|  |  |  | N/A | N/A | [15 empty] | 517332 | Manufacturer Assignable SPN | See document J1939-73 for SP details. | [15 empty] | J1939-73 |  | 2009-11-18 |  |  | None | IdentityOnly
|  |  |  | N/A | N/A | [15 empty] | 517333 | Manufacturer Assignable SPN | See document J1939-73 for SP details. | [15 empty] | J1939-73 |  | 2009-11-18 |  |  | None | IdentityOnly
|  |  |  | N/A | N/A | [15 empty] | 517334 | Manufacturer Assignable SPN | See document J1939-73 for SP details. | [15 empty] | J1939-73 |  | 2009-11-18 |  |  | None | IdentityOnly
|  |  |  | N/A | N/A | [15 empty] | 517335 | Manufacturer Assignable SPN | See document J1939-73 for SP details. | [15 empty] | J1939-73 |  | 2009-11-18 |  |  | None | IdentityOnly
|  |  |  | N/A | N/A | [15 empty] | 517336 | Manufacturer Assignable SPN | See document J1939-73 for SP details. | [15 empty] | J1939-73 |  | 2009-11-18 |  |  | None | IdentityOnly
|  |  |  | N/A | N/A | [15 empty] | 517337 | Manufacturer Assignable SPN | See document J1939-73 for SP details. | [15 empty] | J1939-73 |  | 2009-11-18 |  |  | None | IdentityOnly
|  |  |  | N/A | N/A | [15 empty] | 517338 | Manufacturer Assignable SPN | See document J1939-73 for SP details. | [15 empty] | J1939-73 |  | 2009-11-18 |  |  | None | IdentityOnly
|  |  |  | N/A | N/A | [15 empty] | 517339 | Manufacturer Assignable SPN | See document J1939-73 for SP details. | [15 empty] | J1939-73 |  | 2009-11-18 |  |  | None | IdentityOnly
|  |  |  | N/A | N/A | [15 empty] | 517340 | Manufacturer Assignable SPN | See document J1939-73 for SP details. | [15 empty] | J1939-73 |  | 2009-11-18 |  |  | None | IdentityOnly
|  |  |  | N/A | N/A | [15 empty] | 517341 | Manufacturer Assignable SPN | See document J1939-73 for SP details. | [15 empty] | J1939-73 |  | 2009-11-18 |  |  | None | IdentityOnly
|  |  |  | N/A | N/A | [15 empty] | 517342 | Manufacturer Assignable SPN | See document J1939-73 for SP details. | [15 empty] | J1939-73 |  | 2009-11-18 |  |  | None | IdentityOnly
|  |  |  | N/A | N/A | [15 empty] | 517343 | Manufacturer Assignable SPN | See document J1939-73 for SP details. | [15 empty] | J1939-73 |  | 2009-11-18 |  |  | None | IdentityOnly
|  |  |  | N/A | N/A | [15 empty] | 517344 | Manufacturer Assignable SPN | See document J1939-73 for SP details. | [15 empty] | J1939-73 |  | 2009-11-18 |  |  | None | IdentityOnly
|  |  |  | N/A | N/A | [15 empty] | 517345 | Manufacturer Assignable SPN | See document J1939-73 for SP details. | [15 empty] | J1939-73 |  | 2009-11-18 |  |  | None | IdentityOnly
|  |  |  | N/A | N/A | [15 empty] | 517346 | Manufacturer Assignable SPN | See document J1939-73 for SP details. | [15 empty] | J1939-73 |  | 2009-11-18 |  |  | None | IdentityOnly
|  |  |  | N/A | N/A | [15 empty] | 517347 | Manufacturer Assignable SPN | See document J1939-73 for SP details. | [15 empty] | J1939-73 |  | 2009-11-18 |  |  | None | IdentityOnly
|  |  |  | N/A | N/A | [15 empty] | 517348 | Manufacturer Assignable SPN | See document J1939-73 for SP details. | [15 empty] | J1939-73 |  | 2009-11-18 |  |  | None | IdentityOnly
|  |  |  | N/A | N/A | [15 empty] | 517349 | Manufacturer Assignable SPN | See document J1939-73 for SP details. | [15 empty] | J1939-73 |  | 2009-11-18 |  |  | None | IdentityOnly
|  |  |  | N/A | N/A | [15 empty] | 517350 | Manufacturer Assignable SPN | See document J1939-73 for SP details. | [15 empty] | J1939-73 |  | 2009-11-18 |  |  | None | IdentityOnly
|  |  |  | N/A | N/A | [15 empty] | 517351 | Manufacturer Assignable SPN | See document J1939-73 for SP details. | [15 empty] | J1939-73 |  | 2009-11-18 |  |  | None | IdentityOnly
|  |  |  | N/A | N/A | [15 empty] | 517352 | Manufacturer Assignable SPN | See document J1939-73 for SP details. | [15 empty] | J1939-73 |  | 2009-11-18 |  |  | None | IdentityOnly
|  |  |  | N/A | N/A | [15 empty] | 517353 | Manufacturer Assignable SPN | See document J1939-73 for SP details. | [15 empty] | J1939-73 |  | 2009-11-18 |  |  | None | IdentityOnly
|  |  |  | N/A | N/A | [15 empty] | 517354 | Manufacturer Assignable SPN | See document J1939-73 for SP details. | [15 empty] | J1939-73 |  | 2009-11-18 |  |  | None | IdentityOnly
|  |  |  | N/A | N/A | [15 empty] | 517355 | Manufacturer Assignable SPN | See document J1939-73 for SP details. | [15 empty] | J1939-73 |  | 2009-11-18 |  |  | None | IdentityOnly
|  |  |  | N/A | N/A | [15 empty] | 517356 | Manufacturer Assignable SPN | See document J1939-73 for SP details. | [15 empty] | J1939-73 |  | 2009-11-18 |  |  | None | IdentityOnly
|  |  |  | N/A | N/A | [15 empty] | 517357 | Manufacturer Assignable SPN | See document J1939-73 for SP details. | [15 empty] | J1939-73 |  | 2009-11-18 |  |  | None | IdentityOnly
|  |  |  | N/A | N/A | [15 empty] | 517358 | Manufacturer Assignable SPN | See document J1939-73 for SP details. | [15 empty] | J1939-73 |  | 2009-11-18 |  |  | None | IdentityOnly
|  |  |  | N/A | N/A | [15 empty] | 517359 | Manufacturer Assignable SPN | See document J1939-73 for SP details. | [15 empty] | J1939-73 |  | 2009-11-18 |  |  | None | IdentityOnly
|  |  |  | N/A | N/A | [15 empty] | 517360 | Manufacturer Assignable SPN | See document J1939-73 for SP details. | [15 empty] | J1939-73 |  | 2009-11-18 |  |  | None | IdentityOnly
|  |  |  | N/A | N/A | [15 empty] | 517361 | Manufacturer Assignable SPN | See document J1939-73 for SP details. | [15 empty] | J1939-73 |  | 2009-11-18 |  |  | None | IdentityOnly
|  |  |  | N/A | N/A | [15 empty] | 517362 | Manufacturer Assignable SPN | See document J1939-73 for SP details. | [15 empty] | J1939-73 |  | 2009-11-18 |  |  | None | IdentityOnly
|  |  |  | N/A | N/A | [15 empty] | 517363 | Manufacturer Assignable SPN | See document J1939-73 for SP details. | [15 empty] | J1939-73 |  | 2009-11-18 |  |  | None | IdentityOnly
|  |  |  | N/A | N/A | [15 empty] | 517364 | Manufacturer Assignable SPN | See document J1939-73 for SP details. | [15 empty] | J1939-73 |  | 2009-11-18 |  |  | None | IdentityOnly
|  |  |  | N/A | N/A | [15 empty] | 517365 | Manufacturer Assignable SPN | See document J1939-73 for SP details. | [15 empty] | J1939-73 |  | 2009-11-18 |  |  | None | IdentityOnly
|  |  |  | N/A | N/A | [15 empty] | 517366 | Manufacturer Assignable SPN | See document J1939-73 for SP details. | [15 empty] | J1939-73 |  | 2009-11-18 |  |  | None | IdentityOnly
|  |  |  | N/A | N/A | [15 empty] | 517367 | Manufacturer Assignable SPN | See document J1939-73 for SP details. | [15 empty] | J1939-73 |  | 2009-11-18 |  |  | None | IdentityOnly
|  |  |  | N/A | N/A | [15 empty] | 517368 | Manufacturer Assignable SPN | See document J1939-73 for SP details. | [15 empty] | J1939-73 |  | 2009-11-18 |  |  | None | IdentityOnly
|  |  |  | N/A | N/A | [15 empty] | 517369 | Manufacturer Assignable SPN | See document J1939-73 for SP details. | [15 empty] | J1939-73 |  | 2009-11-18 |  |  | None | IdentityOnly
|  |  |  | N/A | N/A | [15 empty] | 517370 | Manufacturer Assignable SPN | See document J1939-73 for SP details. | [15 empty] | J1939-73 |  | 2009-11-18 |  |  | None | IdentityOnly
|  |  |  | N/A | N/A | [15 empty] | 517371 | Manufacturer Assignable SPN | See document J1939-73 for SP details. | [15 empty] | J1939-73 |  | 2009-11-18 |  |  | None | IdentityOnly
|  |  |  | N/A | N/A | [15 empty] | 517372 | Manufacturer Assignable SPN | See document J1939-73 for SP details. | [15 empty] | J1939-73 |  | 2009-11-18 |  |  | None | IdentityOnly
|  |  |  | N/A | N/A | [15 empty] | 517373 | Manufacturer Assignable SPN | See document J1939-73 for SP details. | [15 empty] | J1939-73 |  | 2009-11-18 |  |  | None | IdentityOnly
|  |  |  | N/A | N/A | [15 empty] | 517374 | Manufacturer Assignable SPN | See document J1939-73 for SP details. | [15 empty] | J1939-73 |  | 2009-11-18 |  |  | None | IdentityOnly
|  |  |  | N/A | N/A | [15 empty] | 517375 | Manufacturer Assignable SPN | See document J1939-73 for SP details. | [15 empty] | J1939-73 |  | 2009-11-18 |  |  | None | IdentityOnly
|  |  |  | N/A | N/A | [15 empty] | 517376 | Manufacturer Assignable SPN | See document J1939-73 for SP details. | [15 empty] | J1939-73 |  | 2009-11-18 |  |  | None | IdentityOnly
|  |  |  | N/A | N/A | [15 empty] | 517377 | Manufacturer Assignable SPN | See document J1939-73 for SP details. | [15 empty] | J1939-73 |  | 2009-11-18 |  |  | None | IdentityOnly
|  |  |  | N/A | N/A | [15 empty] | 517378 | Manufacturer Assignable SPN | See document J1939-73 for SP details. | [15 empty] | J1939-73 |  | 2009-11-18 |  |  | None | IdentityOnly
|  |  |  | N/A | N/A | [15 empty] | 517379 | Manufacturer Assignable SPN | See document J1939-73 for SP details. | [15 empty] | J1939-73 |  | 2009-11-18 |  |  | None | IdentityOnly
|  |  |  | N/A | N/A | [15 empty] | 517380 | Manufacturer Assignable SPN | See document J1939-73 for SP details. | [15 empty] | J1939-73 |  | 2009-11-18 |  |  | None | IdentityOnly
|  |  |  | N/A | N/A | [15 empty] | 517381 | Manufacturer Assignable SPN | See document J1939-73 for SP details. | [15 empty] | J1939-73 |  | 2009-11-18 |  |  | None | IdentityOnly
|  |  |  | N/A | N/A | [15 empty] | 517382 | Manufacturer Assignable SPN | See document J1939-73 for SP details. | [15 empty] | J1939-73 |  | 2009-11-18 |  |  | None | IdentityOnly
|  |  |  | N/A | N/A | [15 empty] | 517383 | Manufacturer Assignable SPN | See document J1939-73 for SP details. | [15 empty] | J1939-73 |  | 2009-11-18 |  |  | None | IdentityOnly
|  |  |  | N/A | N/A | [15 empty] | 517384 | Manufacturer Assignable SPN | See document J1939-73 for SP details. | [15 empty] | J1939-73 |  | 2009-11-18 |  |  | None | IdentityOnly
|  |  |  | N/A | N/A | [15 empty] | 517385 | Manufacturer Assignable SPN | See document J1939-73 for SP details. | [15 empty] | J1939-73 |  | 2009-11-18 |  |  | None | IdentityOnly
|  |  |  | N/A | N/A | [15 empty] | 517386 | Manufacturer Assignable SPN | See document J1939-73 for SP details. | [15 empty] | J1939-73 |  | 2009-11-18 |  |  | None | IdentityOnly
|  |  |  | N/A | N/A | [15 empty] | 517387 | Manufacturer Assignable SPN | See document J1939-73 for SP details. | [15 empty] | J1939-73 |  | 2009-11-18 |  |  | None | IdentityOnly
|  |  |  | N/A | N/A | [15 empty] | 517388 | Manufacturer Assignable SPN | See document J1939-73 for SP details. | [15 empty] | J1939-73 |  | 2009-11-18 |  |  | None | IdentityOnly
|  |  |  | N/A | N/A | [15 empty] | 517389 | Manufacturer Assignable SPN | See document J1939-73 for SP details. | [15 empty] | J1939-73 |  | 2009-11-18 |  |  | None | IdentityOnly
|  |  |  | N/A | N/A | [15 empty] | 517390 | Manufacturer Assignable SPN | See document J1939-73 for SP details. | [15 empty] | J1939-73 |  | 2009-11-18 |  |  | None | IdentityOnly
|  |  |  | N/A | N/A | [15 empty] | 517391 | Manufacturer Assignable SPN | See document J1939-73 for SP details. | [15 empty] | J1939-73 |  | 2009-11-18 |  |  | None | IdentityOnly
|  |  |  | N/A | N/A | [15 empty] | 517392 | Manufacturer Assignable SPN | See document J1939-73 for SP details. | [15 empty] | J1939-73 |  | 2009-11-18 |  |  | None | IdentityOnly
|  |  |  | N/A | N/A | [15 empty] | 517393 | Manufacturer Assignable SPN | See document J1939-73 for SP details. | [15 empty] | J1939-73 |  | 2009-11-18 |  |  | None | IdentityOnly
|  |  |  | N/A | N/A | [15 empty] | 517394 | Manufacturer Assignable SPN | See document J1939-73 for SP details. | [15 empty] | J1939-73 |  | 2009-11-18 |  |  | None | IdentityOnly
|  |  |  | N/A | N/A | [15 empty] | 517395 | Manufacturer Assignable SPN | See document J1939-73 for SP details. | [15 empty] | J1939-73 |  | 2009-11-18 |  |  | None | IdentityOnly
|  |  |  | N/A | N/A | [15 empty] | 517396 | Manufacturer Assignable SPN | See document J1939-73 for SP details. | [15 empty] | J1939-73 |  | 2009-11-18 |  |  | None | IdentityOnly
|  |  |  | N/A | N/A | [15 empty] | 517397 | Manufacturer Assignable SPN | See document J1939-73 for SP details. | [15 empty] | J1939-73 |  | 2009-11-18 |  |  | None | IdentityOnly
|  |  |  | N/A | N/A | [15 empty] | 517398 | Manufacturer Assignable SPN | See document J1939-73 for SP details. | [15 empty] | J1939-73 |  | 2009-11-18 |  |  | None | IdentityOnly
|  |  |  | N/A | N/A | [15 empty] | 517399 | Manufacturer Assignable SPN | See document J1939-73 for SP details. | [15 empty] | J1939-73 |  | 2009-11-18 |  |  | None | IdentityOnly
|  |  |  | N/A | N/A | [15 empty] | 517400 | Manufacturer Assignable SPN | See document J1939-73 for SP details. | [15 empty] | J1939-73 |  | 2009-11-18 |  |  | None | IdentityOnly
|  |  |  | N/A | N/A | [15 empty] | 517401 | Manufacturer Assignable SPN | See document J1939-73 for SP details. | [15 empty] | J1939-73 |  | 2009-11-18 |  |  | None | IdentityOnly
|  |  |  | N/A | N/A | [15 empty] | 517402 | Manufacturer Assignable SPN | See document J1939-73 for SP details. | [15 empty] | J1939-73 |  | 2009-11-18 |  |  | None | IdentityOnly
|  |  |  | N/A | N/A | [15 empty] | 517403 | Manufacturer Assignable SPN | See document J1939-73 for SP details. | [15 empty] | J1939-73 |  | 2009-11-18 |  |  | None | IdentityOnly
|  |  |  | N/A | N/A | [15 empty] | 517404 | Manufacturer Assignable SPN | See document J1939-73 for SP details. | [15 empty] | J1939-73 |  | 2009-11-18 |  |  | None | IdentityOnly
|  |  |  | N/A | N/A | [15 empty] | 517405 | Manufacturer Assignable SPN | See document J1939-73 for SP details. | [15 empty] | J1939-73 |  | 2009-11-18 |  |  | None | IdentityOnly
|  |  |  | N/A | N/A | [15 empty] | 517406 | Manufacturer Assignable SPN | See document J1939-73 for SP details. | [15 empty] | J1939-73 |  | 2009-11-18 |  |  | None | IdentityOnly
|  |  |  | N/A | N/A | [15 empty] | 517407 | Manufacturer Assignable SPN | See document J1939-73 for SP details. | [15 empty] | J1939-73 |  | 2009-11-18 |  |  | None | IdentityOnly
|  |  |  | N/A | N/A | [15 empty] | 517408 | Manufacturer Assignable SPN | See document J1939-73 for SP details. | [15 empty] | J1939-73 |  | 2009-11-18 |  |  | None | IdentityOnly
|  |  |  | N/A | N/A | [15 empty] | 517409 | Manufacturer Assignable SPN | See document J1939-73 for SP details. | [15 empty] | J1939-73 |  | 2009-11-18 |  |  | None | IdentityOnly
|  |  |  | N/A | N/A | [15 empty] | 517410 | Manufacturer Assignable SPN | See document J1939-73 for SP details. | [15 empty] | J1939-73 |  | 2009-11-18 |  |  | None | IdentityOnly
|  |  |  | N/A | N/A | [15 empty] | 517411 | Manufacturer Assignable SPN | See document J1939-73 for SP details. | [15 empty] | J1939-73 |  | 2009-11-18 |  |  | None | IdentityOnly
|  |  |  | N/A | N/A | [15 empty] | 517412 | Manufacturer Assignable SPN | See document J1939-73 for SP details. | [15 empty] | J1939-73 |  | 2009-11-18 |  |  | None | IdentityOnly
|  |  |  | N/A | N/A | [15 empty] | 517413 | Manufacturer Assignable SPN | See document J1939-73 for SP details. | [15 empty] | J1939-73 |  | 2009-11-18 |  |  | None | IdentityOnly
|  |  |  | N/A | N/A | [15 empty] | 517414 | Manufacturer Assignable SPN | See document J1939-73 for SP details. | [15 empty] | J1939-73 |  | 2009-11-18 |  |  | None | IdentityOnly
|  |  |  | N/A | N/A | [15 empty] | 517415 | Manufacturer Assignable SPN | See document J1939-73 for SP details. | [15 empty] | J1939-73 |  | 2009-11-18 |  |  | None | IdentityOnly
|  |  |  | N/A | N/A | [15 empty] | 517416 | Manufacturer Assignable SPN | See document J1939-73 for SP details. | [15 empty] | J1939-73 |  | 2009-11-18 |  |  | None | IdentityOnly
|  |  |  | N/A | N/A | [15 empty] | 517417 | Manufacturer Assignable SPN | See document J1939-73 for SP details. | [15 empty] | J1939-73 |  | 2009-11-18 |  |  | None | IdentityOnly
|  |  |  | N/A | N/A | [15 empty] | 517418 | Manufacturer Assignable SPN | See document J1939-73 for SP details. | [15 empty] | J1939-73 |  | 2009-11-18 |  |  | None | IdentityOnly
|  |  |  | N/A | N/A | [15 empty] | 517419 | Manufacturer Assignable SPN | See document J1939-73 for SP details. | [15 empty] | J1939-73 |  | 2009-11-18 |  |  | None | IdentityOnly
|  |  |  | N/A | N/A | [15 empty] | 517420 | Manufacturer Assignable SPN | See document J1939-73 for SP details. | [15 empty] | J1939-73 |  | 2009-11-18 |  |  | None | IdentityOnly
|  |  |  | N/A | N/A | [15 empty] | 517421 | Manufacturer Assignable SPN | See document J1939-73 for SP details. | [15 empty] | J1939-73 |  | 2009-11-18 |  |  | None | IdentityOnly
|  |  |  | N/A | N/A | [15 empty] | 517422 | Manufacturer Assignable SPN | See document J1939-73 for SP details. | [15 empty] | J1939-73 |  | 2009-11-18 |  |  | None | IdentityOnly
|  |  |  | N/A | N/A | [15 empty] | 517423 | Manufacturer Assignable SPN | See document J1939-73 for SP details. | [15 empty] | J1939-73 |  | 2009-11-18 |  |  | None | IdentityOnly
|  |  |  | N/A | N/A | [15 empty] | 517424 | Manufacturer Assignable SPN | See document J1939-73 for SP details. | [15 empty] | J1939-73 |  | 2009-11-18 |  |  | None | IdentityOnly
|  |  |  | N/A | N/A | [15 empty] | 517425 | Manufacturer Assignable SPN | See document J1939-73 for SP details. | [15 empty] | J1939-73 |  | 2009-11-18 |  |  | None | IdentityOnly
|  |  |  | N/A | N/A | [15 empty] | 517426 | Manufacturer Assignable SPN | See document J1939-73 for SP details. | [15 empty] | J1939-73 |  | 2009-11-18 |  |  | None | IdentityOnly
|  |  |  | N/A | N/A | [15 empty] | 517427 | Manufacturer Assignable SPN | See document J1939-73 for SP details. | [15 empty] | J1939-73 |  | 2009-11-18 |  |  | None | IdentityOnly
|  |  |  | N/A | N/A | [15 empty] | 517428 | Manufacturer Assignable SPN | See document J1939-73 for SP details. | [15 empty] | J1939-73 |  | 2009-11-18 |  |  | None | IdentityOnly
|  |  |  | N/A | N/A | [15 empty] | 517429 | Manufacturer Assignable SPN | See document J1939-73 for SP details. | [15 empty] | J1939-73 |  | 2009-11-18 |  |  | None | IdentityOnly
|  |  |  | N/A | N/A | [15 empty] | 517430 | Manufacturer Assignable SPN | See document J1939-73 for SP details. | [15 empty] | J1939-73 |  | 2009-11-18 |  |  | None | IdentityOnly
|  |  |  | N/A | N/A | [15 empty] | 517431 | Manufacturer Assignable SPN | See document J1939-73 for SP details. | [15 empty] | J1939-73 |  | 2009-11-18 |  |  | None | IdentityOnly
|  |  |  | N/A | N/A | [15 empty] | 517432 | Manufacturer Assignable SPN | See document J1939-73 for SP details. | [15 empty] | J1939-73 |  | 2009-11-18 |  |  | None | IdentityOnly
|  |  |  | N/A | N/A | [15 empty] | 517433 | Manufacturer Assignable SPN | See document J1939-73 for SP details. | [15 empty] | J1939-73 |  | 2009-11-18 |  |  | None | IdentityOnly
|  |  |  | N/A | N/A | [15 empty] | 517434 | Manufacturer Assignable SPN | See document J1939-73 for SP details. | [15 empty] | J1939-73 |  | 2009-11-18 |  |  | None | IdentityOnly
|  |  |  | N/A | N/A | [15 empty] | 517435 | Manufacturer Assignable SPN | See document J1939-73 for SP details. | [15 empty] | J1939-73 |  | 2009-11-18 |  |  | None | IdentityOnly
|  |  |  | N/A | N/A | [15 empty] | 517436 | Manufacturer Assignable SPN | See document J1939-73 for SP details. | [15 empty] | J1939-73 |  | 2009-11-18 |  |  | None | IdentityOnly
|  |  |  | N/A | N/A | [15 empty] | 517437 | Manufacturer Assignable SPN | See document J1939-73 for SP details. | [15 empty] | J1939-73 |  | 2009-11-18 |  |  | None | IdentityOnly
|  |  |  | N/A | N/A | [15 empty] | 517438 | Manufacturer Assignable SPN | See document J1939-73 for SP details. | [15 empty] | J1939-73 |  | 2009-11-18 |  |  | None | IdentityOnly
|  |  |  | N/A | N/A | [15 empty] | 517439 | Manufacturer Assignable SPN | See document J1939-73 for SP details. | [15 empty] | J1939-73 |  | 2009-11-18 |  |  | None | IdentityOnly
|  |  |  | N/A | N/A | [15 empty] | 517440 | Manufacturer Assignable SPN | See document J1939-73 for SP details. | [15 empty] | J1939-73 |  | 2009-11-18 |  |  | None | IdentityOnly
|  |  |  | N/A | N/A | [15 empty] | 517441 | Manufacturer Assignable SPN | See document J1939-73 for SP details. | [15 empty] | J1939-73 |  | 2009-11-18 |  |  | None | IdentityOnly
|  |  |  | N/A | N/A | [15 empty] | 517442 | Manufacturer Assignable SPN | See document J1939-73 for SP details. | [15 empty] | J1939-73 |  | 2009-11-18 |  |  | None | IdentityOnly
|  |  |  | N/A | N/A | [15 empty] | 517443 | Manufacturer Assignable SPN | See document J1939-73 for SP details. | [15 empty] | J1939-73 |  | 2009-11-18 |  |  | None | IdentityOnly
|  |  |  | N/A | N/A | [15 empty] | 517444 | Manufacturer Assignable SPN | See document J1939-73 for SP details. | [15 empty] | J1939-73 |  | 2009-11-18 |  |  | None | IdentityOnly
|  |  |  | N/A | N/A | [15 empty] | 517445 | Manufacturer Assignable SPN | See document J1939-73 for SP details. | [15 empty] | J1939-73 |  | 2009-11-18 |  |  | None | IdentityOnly
|  |  |  | N/A | N/A | [15 empty] | 517446 | Manufacturer Assignable SPN | See document J1939-73 for SP details. | [15 empty] | J1939-73 |  | 2009-11-18 |  |  | None | IdentityOnly
|  |  |  | N/A | N/A | [15 empty] | 517447 | Manufacturer Assignable SPN | See document J1939-73 for SP details. | [15 empty] | J1939-73 |  | 2009-11-18 |  |  | None | IdentityOnly
|  |  |  | N/A | N/A | [15 empty] | 517448 | Manufacturer Assignable SPN | See document J1939-73 for SP details. | [15 empty] | J1939-73 |  | 2009-11-18 |  |  | None | IdentityOnly
|  |  |  | N/A | N/A | [15 empty] | 517449 | Manufacturer Assignable SPN | See document J1939-73 for SP details. | [15 empty] | J1939-73 |  | 2009-11-18 |  |  | None | IdentityOnly
|  |  |  | N/A | N/A | [15 empty] | 517450 | Manufacturer Assignable SPN | See document J1939-73 for SP details. | [15 empty] | J1939-73 |  | 2009-11-18 |  |  | None | IdentityOnly
|  |  |  | N/A | N/A | [15 empty] | 517451 | Manufacturer Assignable SPN | See document J1939-73 for SP details. | [15 empty] | J1939-73 |  | 2009-11-18 |  |  | None | IdentityOnly
|  |  |  | N/A | N/A | [15 empty] | 517452 | Manufacturer Assignable SPN | See document J1939-73 for SP details. | [15 empty] | J1939-73 |  | 2009-11-18 |  |  | None | IdentityOnly
|  |  |  | N/A | N/A | [15 empty] | 517453 | Manufacturer Assignable SPN | See document J1939-73 for SP details. | [15 empty] | J1939-73 |  | 2009-11-18 |  |  | None | IdentityOnly
|  |  |  | N/A | N/A | [15 empty] | 517454 | Manufacturer Assignable SPN | See document J1939-73 for SP details. | [15 empty] | J1939-73 |  | 2009-11-18 |  |  | None | IdentityOnly
|  |  |  | N/A | N/A | [15 empty] | 517455 | Manufacturer Assignable SPN | See document J1939-73 for SP details. | [15 empty] | J1939-73 |  | 2009-11-18 |  |  | None | IdentityOnly
|  |  |  | N/A | N/A | [15 empty] | 517456 | Manufacturer Assignable SPN | See document J1939-73 for SP details. | [15 empty] | J1939-73 |  | 2009-11-18 |  |  | None | IdentityOnly
|  |  |  | N/A | N/A | [15 empty] | 517457 | Manufacturer Assignable SPN | See document J1939-73 for SP details. | [15 empty] | J1939-73 |  | 2009-11-18 |  |  | None | IdentityOnly
|  |  |  | N/A | N/A | [15 empty] | 517458 | Manufacturer Assignable SPN | See document J1939-73 for SP details. | [15 empty] | J1939-73 |  | 2009-11-18 |  |  | None | IdentityOnly
|  |  |  | N/A | N/A | [15 empty] | 517459 | Manufacturer Assignable SPN | See document J1939-73 for SP details. | [15 empty] | J1939-73 |  | 2009-11-18 |  |  | None | IdentityOnly
|  |  |  | N/A | N/A | [15 empty] | 517460 | Manufacturer Assignable SPN | See document J1939-73 for SP details. | [15 empty] | J1939-73 |  | 2009-11-18 |  |  | None | IdentityOnly
|  |  |  | N/A | N/A | [15 empty] | 517461 | Manufacturer Assignable SPN | See document J1939-73 for SP details. | [15 empty] | J1939-73 |  | 2009-11-18 |  |  | None | IdentityOnly
|  |  |  | N/A | N/A | [15 empty] | 517462 | Manufacturer Assignable SPN | See document J1939-73 for SP details. | [15 empty] | J1939-73 |  | 2009-11-18 |  |  | None | IdentityOnly
|  |  |  | N/A | N/A | [15 empty] | 517463 | Manufacturer Assignable SPN | See document J1939-73 for SP details. | [15 empty] | J1939-73 |  | 2009-11-18 |  |  | None | IdentityOnly
|  |  |  | N/A | N/A | [15 empty] | 517464 | Manufacturer Assignable SPN | See document J1939-73 for SP details. | [15 empty] | J1939-73 |  | 2009-11-18 |  |  | None | IdentityOnly
|  |  |  | N/A | N/A | [15 empty] | 517465 | Manufacturer Assignable SPN | See document J1939-73 for SP details. | [15 empty] | J1939-73 |  | 2009-11-18 |  |  | None | IdentityOnly
|  |  |  | N/A | N/A | [15 empty] | 517466 | Manufacturer Assignable SPN | See document J1939-73 for SP details. | [15 empty] | J1939-73 |  | 2009-11-18 |  |  | None | IdentityOnly
|  |  |  | N/A | N/A | [15 empty] | 517467 | Manufacturer Assignable SPN | See document J1939-73 for SP details. | [15 empty] | J1939-73 |  | 2009-11-18 |  |  | None | IdentityOnly
|  |  |  | N/A | N/A | [15 empty] | 517468 | Manufacturer Assignable SPN | See document J1939-73 for SP details. | [15 empty] | J1939-73 |  | 2009-11-18 |  |  | None | IdentityOnly
|  |  |  | N/A | N/A | [15 empty] | 517469 | Manufacturer Assignable SPN | See document J1939-73 for SP details. | [15 empty] | J1939-73 |  | 2009-11-18 |  |  | None | IdentityOnly
|  |  |  | N/A | N/A | [15 empty] | 517470 | Manufacturer Assignable SPN | See document J1939-73 for SP details. | [15 empty] | J1939-73 |  | 2009-11-18 |  |  | None | IdentityOnly
|  |  |  | N/A | N/A | [15 empty] | 517471 | Manufacturer Assignable SPN | See document J1939-73 for SP details. | [15 empty] | J1939-73 |  | 2009-11-18 |  |  | None | IdentityOnly
|  |  |  | N/A | N/A | [15 empty] | 517472 | Manufacturer Assignable SPN | See document J1939-73 for SP details. | [15 empty] | J1939-73 |  | 2009-11-18 |  |  | None | IdentityOnly
|  |  |  | N/A | N/A | [15 empty] | 517473 | Manufacturer Assignable SPN | See document J1939-73 for SP details. | [15 empty] | J1939-73 |  | 2009-11-18 |  |  | None | IdentityOnly
|  |  |  | N/A | N/A | [15 empty] | 517474 | Manufacturer Assignable SPN | See document J1939-73 for SP details. | [15 empty] | J1939-73 |  | 2009-11-18 |  |  | None | IdentityOnly
|  |  |  | N/A | N/A | [15 empty] | 517475 | Manufacturer Assignable SPN | See document J1939-73 for SP details. | [15 empty] | J1939-73 |  | 2009-11-18 |  |  | None | IdentityOnly
|  |  |  | N/A | N/A | [15 empty] | 517476 | Manufacturer Assignable SPN | See document J1939-73 for SP details. | [15 empty] | J1939-73 |  | 2009-11-18 |  |  | None | IdentityOnly
|  |  |  | N/A | N/A | [15 empty] | 517477 | Manufacturer Assignable SPN | See document J1939-73 for SP details. | [15 empty] | J1939-73 |  | 2009-11-18 |  |  | None | IdentityOnly
|  |  |  | N/A | N/A | [15 empty] | 517478 | Manufacturer Assignable SPN | See document J1939-73 for SP details. | [15 empty] | J1939-73 |  | 2009-11-18 |  |  | None | IdentityOnly
|  |  |  | N/A | N/A | [15 empty] | 517479 | Manufacturer Assignable SPN | See document J1939-73 for SP details. | [15 empty] | J1939-73 |  | 2009-11-18 |  |  | None | IdentityOnly
|  |  |  | N/A | N/A | [15 empty] | 517480 | Manufacturer Assignable SPN | See document J1939-73 for SP details. | [15 empty] | J1939-73 |  | 2009-11-18 |  |  | None | IdentityOnly
|  |  |  | N/A | N/A | [15 empty] | 517481 | Manufacturer Assignable SPN | See document J1939-73 for SP details. | [15 empty] | J1939-73 |  | 2009-11-18 |  |  | None | IdentityOnly
|  |  |  | N/A | N/A | [15 empty] | 517482 | Manufacturer Assignable SPN | See document J1939-73 for SP details. | [15 empty] | J1939-73 |  | 2009-11-18 |  |  | None | IdentityOnly
|  |  |  | N/A | N/A | [15 empty] | 517483 | Manufacturer Assignable SPN | See document J1939-73 for SP details. | [15 empty] | J1939-73 |  | 2009-11-18 |  |  | None | IdentityOnly
|  |  |  | N/A | N/A | [15 empty] | 517484 | Manufacturer Assignable SPN | See document J1939-73 for SP details. | [15 empty] | J1939-73 |  | 2009-11-18 |  |  | None | IdentityOnly
|  |  |  | N/A | N/A | [15 empty] | 517485 | Manufacturer Assignable SPN | See document J1939-73 for SP details. | [15 empty] | J1939-73 |  | 2009-11-18 |  |  | None | IdentityOnly
|  |  |  | N/A | N/A | [15 empty] | 517486 | Manufacturer Assignable SPN | See document J1939-73 for SP details. | [15 empty] | J1939-73 |  | 2009-11-18 |  |  | None | IdentityOnly
|  |  |  | N/A | N/A | [15 empty] | 517487 | Manufacturer Assignable SPN | See document J1939-73 for SP details. | [15 empty] | J1939-73 |  | 2009-11-18 |  |  | None | IdentityOnly
|  |  |  | N/A | N/A | [15 empty] | 517488 | Manufacturer Assignable SPN | See document J1939-73 for SP details. | [15 empty] | J1939-73 |  | 2009-11-18 |  |  | None | IdentityOnly
|  |  |  | N/A | N/A | [15 empty] | 517489 | Manufacturer Assignable SPN | See document J1939-73 for SP details. | [15 empty] | J1939-73 |  | 2009-11-18 |  |  | None | IdentityOnly
|  |  |  | N/A | N/A | [15 empty] | 517490 | Manufacturer Assignable SPN | See document J1939-73 for SP details. | [15 empty] | J1939-73 |  | 2009-11-18 |  |  | None | IdentityOnly
|  |  |  | N/A | N/A | [15 empty] | 517491 | Manufacturer Assignable SPN | See document J1939-73 for SP details. | [15 empty] | J1939-73 |  | 2009-11-18 |  |  | None | IdentityOnly
|  |  |  | N/A | N/A | [15 empty] | 517492 | Manufacturer Assignable SPN | See document J1939-73 for SP details. | [15 empty] | J1939-73 |  | 2009-11-18 |  |  | None | IdentityOnly
|  |  |  | N/A | N/A | [15 empty] | 517493 | Manufacturer Assignable SPN | See document J1939-73 for SP details. | [15 empty] | J1939-73 |  | 2009-11-18 |  |  | None | IdentityOnly
|  |  |  | N/A | N/A | [15 empty] | 517494 | Manufacturer Assignable SPN | See document J1939-73 for SP details. | [15 empty] | J1939-73 |  | 2009-11-18 |  |  | None | IdentityOnly
|  |  |  | N/A | N/A | [15 empty] | 517495 | Manufacturer Assignable SPN | See document J1939-73 for SP details. | [15 empty] | J1939-73 |  | 2009-11-18 |  |  | None | IdentityOnly
|  |  |  | N/A | N/A | [15 empty] | 517496 | Manufacturer Assignable SPN | See document J1939-73 for SP details. | [15 empty] | J1939-73 |  | 2009-11-18 |  |  | None | IdentityOnly
|  |  |  | N/A | N/A | [15 empty] | 517497 | Manufacturer Assignable SPN | See document J1939-73 for SP details. | [15 empty] | J1939-73 |  | 2009-11-18 |  |  | None | IdentityOnly
|  |  |  | N/A | N/A | [15 empty] | 517498 | Manufacturer Assignable SPN | See document J1939-73 for SP details. | [15 empty] | J1939-73 |  | 2009-11-18 |  |  | None | IdentityOnly
|  |  |  | N/A | N/A | [15 empty] | 517499 | Manufacturer Assignable SPN | See document J1939-73 for SP details. | [15 empty] | J1939-73 |  | 2009-11-18 |  |  | None | IdentityOnly
|  |  |  | N/A | N/A | [15 empty] | 517500 | Manufacturer Assignable SPN | See document J1939-73 for SP details. | [15 empty] | J1939-73 |  | 2009-11-18 |  |  | None | IdentityOnly
|  |  |  | N/A | N/A | [15 empty] | 517501 | Manufacturer Assignable SPN | See document J1939-73 for SP details. | [15 empty] | J1939-73 |  | 2009-11-18 |  |  | None | IdentityOnly
|  |  |  | N/A | N/A | [15 empty] | 517502 | Manufacturer Assignable SPN | See document J1939-73 for SP details. | [15 empty] | J1939-73 |  | 2009-11-18 |  |  | None | IdentityOnly
|  |  |  | N/A | N/A | [15 empty] | 517503 | Manufacturer Assignable SPN | See document J1939-73 for SP details. | [15 empty] | J1939-73 |  | 2009-11-18 |  |  | None | IdentityOnly
|  |  |  | N/A | N/A | [15 empty] | 517504 | Manufacturer Assignable SPN | See document J1939-73 for SP details. | [15 empty] | J1939-73 |  | 2009-11-18 |  |  | None | IdentityOnly
|  |  |  | N/A | N/A | [15 empty] | 517505 | Manufacturer Assignable SPN | See document J1939-73 for SP details. | [15 empty] | J1939-73 |  | 2009-11-18 |  |  | None | IdentityOnly
|  |  |  | N/A | N/A | [15 empty] | 517506 | Manufacturer Assignable SPN | See document J1939-73 for SP details. | [15 empty] | J1939-73 |  | 2009-11-18 |  |  | None | IdentityOnly
|  |  |  | N/A | N/A | [15 empty] | 517507 | Manufacturer Assignable SPN | See document J1939-73 for SP details. | [15 empty] | J1939-73 |  | 2009-11-18 |  |  | None | IdentityOnly
|  |  |  | N/A | N/A | [15 empty] | 517508 | Manufacturer Assignable SPN | See document J1939-73 for SP details. | [15 empty] | J1939-73 |  | 2009-11-18 |  |  | None | IdentityOnly
|  |  |  | N/A | N/A | [15 empty] | 517509 | Manufacturer Assignable SPN | See document J1939-73 for SP details. | [15 empty] | J1939-73 |  | 2009-11-18 |  |  | None | IdentityOnly
|  |  |  | N/A | N/A | [15 empty] | 517510 | Manufacturer Assignable SPN | See document J1939-73 for SP details. | [15 empty] | J1939-73 |  | 2009-11-18 |  |  | None | IdentityOnly
|  |  |  | N/A | N/A | [15 empty] | 517511 | Manufacturer Assignable SPN | See document J1939-73 for SP details. | [15 empty] | J1939-73 |  | 2009-11-18 |  |  | None | IdentityOnly
|  |  |  | N/A | N/A | [15 empty] | 517512 | Manufacturer Assignable SPN | See document J1939-73 for SP details. | [15 empty] | J1939-73 |  | 2009-11-18 |  |  | None | IdentityOnly
|  |  |  | N/A | N/A | [15 empty] | 517513 | Manufacturer Assignable SPN | See document J1939-73 for SP details. | [15 empty] | J1939-73 |  | 2009-11-18 |  |  | None | IdentityOnly
|  |  |  | N/A | N/A | [15 empty] | 517514 | Manufacturer Assignable SPN | See document J1939-73 for SP details. | [15 empty] | J1939-73 |  | 2009-11-18 |  |  | None | IdentityOnly
|  |  |  | N/A | N/A | [15 empty] | 517515 | Manufacturer Assignable SPN | See document J1939-73 for SP details. | [15 empty] | J1939-73 |  | 2009-11-18 |  |  | None | IdentityOnly
|  |  |  | N/A | N/A | [15 empty] | 517516 | Manufacturer Assignable SPN | See document J1939-73 for SP details. | [15 empty] | J1939-73 |  | 2009-11-18 |  |  | None | IdentityOnly
|  |  |  | N/A | N/A | [15 empty] | 517517 | Manufacturer Assignable SPN | See document J1939-73 for SP details. | [15 empty] | J1939-73 |  | 2009-11-18 |  |  | None | IdentityOnly
|  |  |  | N/A | N/A | [15 empty] | 517518 | Manufacturer Assignable SPN | See document J1939-73 for SP details. | [15 empty] | J1939-73 |  | 2009-11-18 |  |  | None | IdentityOnly
|  |  |  | N/A | N/A | [15 empty] | 517519 | Manufacturer Assignable SPN | See document J1939-73 for SP details. | [15 empty] | J1939-73 |  | 2009-11-18 |  |  | None | IdentityOnly
|  |  |  | N/A | N/A | [15 empty] | 517520 | Manufacturer Assignable SPN | See document J1939-73 for SP details. | [15 empty] | J1939-73 |  | 2009-11-18 |  |  | None | IdentityOnly
|  |  |  | N/A | N/A | [15 empty] | 517521 | Manufacturer Assignable SPN | See document J1939-73 for SP details. | [15 empty] | J1939-73 |  | 2009-11-18 |  |  | None | IdentityOnly
|  |  |  | N/A | N/A | [15 empty] | 517522 | Manufacturer Assignable SPN | See document J1939-73 for SP details. | [15 empty] | J1939-73 |  | 2009-11-18 |  |  | None | IdentityOnly
|  |  |  | N/A | N/A | [15 empty] | 517523 | Manufacturer Assignable SPN | See document J1939-73 for SP details. | [15 empty] | J1939-73 |  | 2009-11-18 |  |  | None | IdentityOnly
|  |  |  | N/A | N/A | [15 empty] | 517524 | Manufacturer Assignable SPN | See document J1939-73 for SP details. | [15 empty] | J1939-73 |  | 2009-11-18 |  |  | None | IdentityOnly
|  |  |  | N/A | N/A | [15 empty] | 517525 | Manufacturer Assignable SPN | See document J1939-73 for SP details. | [15 empty] | J1939-73 |  | 2009-11-18 |  |  | None | IdentityOnly
|  |  |  | N/A | N/A | [15 empty] | 517526 | Manufacturer Assignable SPN | See document J1939-73 for SP details. | [15 empty] | J1939-73 |  | 2009-11-18 |  |  | None | IdentityOnly
|  |  |  | N/A | N/A | [15 empty] | 517527 | Manufacturer Assignable SPN | See document J1939-73 for SP details. | [15 empty] | J1939-73 |  | 2009-11-18 |  |  | None | IdentityOnly
|  |  |  | N/A | N/A | [15 empty] | 517528 | Manufacturer Assignable SPN | See document J1939-73 for SP details. | [15 empty] | J1939-73 |  | 2009-11-18 |  |  | None | IdentityOnly
|  |  |  | N/A | N/A | [15 empty] | 517529 | Manufacturer Assignable SPN | See document J1939-73 for SP details. | [15 empty] | J1939-73 |  | 2009-11-18 |  |  | None | IdentityOnly
|  |  |  | N/A | N/A | [15 empty] | 517530 | Manufacturer Assignable SPN | See document J1939-73 for SP details. | [15 empty] | J1939-73 |  | 2009-11-18 |  |  | None | IdentityOnly
|  |  |  | N/A | N/A | [15 empty] | 517531 | Manufacturer Assignable SPN | See document J1939-73 for SP details. | [15 empty] | J1939-73 |  | 2009-11-18 |  |  | None | IdentityOnly
|  |  |  | N/A | N/A | [15 empty] | 517532 | Manufacturer Assignable SPN | See document J1939-73 for SP details. | [15 empty] | J1939-73 |  | 2009-11-18 |  |  | None | IdentityOnly
|  |  |  | N/A | N/A | [15 empty] | 517533 | Manufacturer Assignable SPN | See document J1939-73 for SP details. | [15 empty] | J1939-73 |  | 2009-11-18 |  |  | None | IdentityOnly
|  |  |  | N/A | N/A | [15 empty] | 517534 | Manufacturer Assignable SPN | See document J1939-73 for SP details. | [15 empty] | J1939-73 |  | 2009-11-18 |  |  | None | IdentityOnly
|  |  |  | N/A | N/A | [15 empty] | 517535 | Manufacturer Assignable SPN | See document J1939-73 for SP details. | [15 empty] | J1939-73 |  | 2009-11-18 |  |  | None | IdentityOnly
|  |  |  | N/A | N/A | [15 empty] | 517536 | Manufacturer Assignable SPN | See document J1939-73 for SP details. | [15 empty] | J1939-73 |  | 2009-11-18 |  |  | None | IdentityOnly
|  |  |  | N/A | N/A | [15 empty] | 517537 | Manufacturer Assignable SPN | See document J1939-73 for SP details. | [15 empty] | J1939-73 |  | 2009-11-18 |  |  | None | IdentityOnly
|  |  |  | N/A | N/A | [15 empty] | 517538 | Manufacturer Assignable SPN | See document J1939-73 for SP details. | [15 empty] | J1939-73 |  | 2009-11-18 |  |  | None | IdentityOnly
|  |  |  | N/A | N/A | [15 empty] | 517539 | Manufacturer Assignable SPN | See document J1939-73 for SP details. | [15 empty] | J1939-73 |  | 2009-11-18 |  |  | None | IdentityOnly
|  |  |  | N/A | N/A | [15 empty] | 517540 | Manufacturer Assignable SPN | See document J1939-73 for SP details. | [15 empty] | J1939-73 |  | 2009-11-18 |  |  | None | IdentityOnly
|  |  |  | N/A | N/A | [15 empty] | 517541 | Manufacturer Assignable SPN | See document J1939-73 for SP details. | [15 empty] | J1939-73 |  | 2009-11-18 |  |  | None | IdentityOnly
|  |  |  | N/A | N/A | [15 empty] | 517542 | Manufacturer Assignable SPN | See document J1939-73 for SP details. | [15 empty] | J1939-73 |  | 2009-11-18 |  |  | None | IdentityOnly
|  |  |  | N/A | N/A | [15 empty] | 517543 | Manufacturer Assignable SPN | See document J1939-73 for SP details. | [15 empty] | J1939-73 |  | 2009-11-18 |  |  | None | IdentityOnly
|  |  |  | N/A | N/A | [15 empty] | 517544 | Manufacturer Assignable SPN | See document J1939-73 for SP details. | [15 empty] | J1939-73 |  | 2009-11-18 |  |  | None | IdentityOnly
|  |  |  | N/A | N/A | [15 empty] | 517545 | Manufacturer Assignable SPN | See document J1939-73 for SP details. | [15 empty] | J1939-73 |  | 2009-11-18 |  |  | None | IdentityOnly
|  |  |  | N/A | N/A | [15 empty] | 517546 | Manufacturer Assignable SPN | See document J1939-73 for SP details. | [15 empty] | J1939-73 |  | 2009-11-18 |  |  | None | IdentityOnly
|  |  |  | N/A | N/A | [15 empty] | 517547 | Manufacturer Assignable SPN | See document J1939-73 for SP details. | [15 empty] | J1939-73 |  | 2009-11-18 |  |  | None | IdentityOnly
|  |  |  | N/A | N/A | [15 empty] | 517548 | Manufacturer Assignable SPN | See document J1939-73 for SP details. | [15 empty] | J1939-73 |  | 2009-11-18 |  |  | None | IdentityOnly
|  |  |  | N/A | N/A | [15 empty] | 517549 | Manufacturer Assignable SPN | See document J1939-73 for SP details. | [15 empty] | J1939-73 |  | 2009-11-18 |  |  | None | IdentityOnly
|  |  |  | N/A | N/A | [15 empty] | 517550 | Manufacturer Assignable SPN | See document J1939-73 for SP details. | [15 empty] | J1939-73 |  | 2009-11-18 |  |  | None | IdentityOnly
|  |  |  | N/A | N/A | [15 empty] | 517551 | Manufacturer Assignable SPN | See document J1939-73 for SP details. | [15 empty] | J1939-73 |  | 2009-11-18 |  |  | None | IdentityOnly
|  |  |  | N/A | N/A | [15 empty] | 517552 | Manufacturer Assignable SPN | See document J1939-73 for SP details. | [15 empty] | J1939-73 |  | 2009-11-18 |  |  | None | IdentityOnly
|  |  |  | N/A | N/A | [15 empty] | 517553 | Manufacturer Assignable SPN | See document J1939-73 for SP details. | [15 empty] | J1939-73 |  | 2009-11-18 |  |  | None | IdentityOnly
|  |  |  | N/A | N/A | [15 empty] | 517554 | Manufacturer Assignable SPN | See document J1939-73 for SP details. | [15 empty] | J1939-73 |  | 2009-11-18 |  |  | None | IdentityOnly
|  |  |  | N/A | N/A | [15 empty] | 517555 | Manufacturer Assignable SPN | See document J1939-73 for SP details. | [15 empty] | J1939-73 |  | 2009-11-18 |  |  | None | IdentityOnly
|  |  |  | N/A | N/A | [15 empty] | 517556 | Manufacturer Assignable SPN | See document J1939-73 for SP details. | [15 empty] | J1939-73 |  | 2009-11-18 |  |  | None | IdentityOnly
|  |  |  | N/A | N/A | [15 empty] | 517557 | Manufacturer Assignable SPN | See document J1939-73 for SP details. | [15 empty] | J1939-73 |  | 2009-11-18 |  |  | None | IdentityOnly
|  |  |  | N/A | N/A | [15 empty] | 517558 | Manufacturer Assignable SPN | See document J1939-73 for SP details. | [15 empty] | J1939-73 |  | 2009-11-18 |  |  | None | IdentityOnly
|  |  |  | N/A | N/A | [15 empty] | 517559 | Manufacturer Assignable SPN | See document J1939-73 for SP details. | [15 empty] | J1939-73 |  | 2009-11-18 |  |  | None | IdentityOnly
|  |  |  | N/A | N/A | [15 empty] | 517560 | Manufacturer Assignable SPN | See document J1939-73 for SP details. | [15 empty] | J1939-73 |  | 2009-11-18 |  |  | None | IdentityOnly
|  |  |  | N/A | N/A | [15 empty] | 517561 | Manufacturer Assignable SPN | See document J1939-73 for SP details. | [15 empty] | J1939-73 |  | 2009-11-18 |  |  | None | IdentityOnly
|  |  |  | N/A | N/A | [15 empty] | 517562 | Manufacturer Assignable SPN | See document J1939-73 for SP details. | [15 empty] | J1939-73 |  | 2009-11-18 |  |  | None | IdentityOnly
|  |  |  | N/A | N/A | [15 empty] | 517563 | Manufacturer Assignable SPN | See document J1939-73 for SP details. | [15 empty] | J1939-73 |  | 2009-11-18 |  |  | None | IdentityOnly
|  |  |  | N/A | N/A | [15 empty] | 517564 | Manufacturer Assignable SPN | See document J1939-73 for SP details. | [15 empty] | J1939-73 |  | 2009-11-18 |  |  | None | IdentityOnly
|  |  |  | N/A | N/A | [15 empty] | 517565 | Manufacturer Assignable SPN | See document J1939-73 for SP details. | [15 empty] | J1939-73 |  | 2009-11-18 |  |  | None | IdentityOnly
|  |  |  | N/A | N/A | [15 empty] | 517566 | Manufacturer Assignable SPN | See document J1939-73 for SP details. | [15 empty] | J1939-73 |  | 2009-11-18 |  |  | None | IdentityOnly
|  |  |  | N/A | N/A | [15 empty] | 517567 | Manufacturer Assignable SPN | See document J1939-73 for SP details. | [15 empty] | J1939-73 |  | 2009-11-18 |  |  | None | IdentityOnly
|  |  |  | N/A | N/A | [15 empty] | 517568 | Manufacturer Assignable SPN | See document J1939-73 for SP details. | [15 empty] | J1939-73 |  | 2009-11-18 |  |  | None | IdentityOnly
|  |  |  | N/A | N/A | [15 empty] | 517569 | Manufacturer Assignable SPN | See document J1939-73 for SP details. | [15 empty] | J1939-73 |  | 2009-11-18 |  |  | None | IdentityOnly
|  |  |  | N/A | N/A | [15 empty] | 517570 | Manufacturer Assignable SPN | See document J1939-73 for SP details. | [15 empty] | J1939-73 |  | 2009-11-18 |  |  | None | IdentityOnly
|  |  |  | N/A | N/A | [15 empty] | 517571 | Manufacturer Assignable SPN | See document J1939-73 for SP details. | [15 empty] | J1939-73 |  | 2009-11-18 |  |  | None | IdentityOnly
|  |  |  | N/A | N/A | [15 empty] | 517572 | Manufacturer Assignable SPN | See document J1939-73 for SP details. | [15 empty] | J1939-73 |  | 2009-11-18 |  |  | None | IdentityOnly
|  |  |  | N/A | N/A | [15 empty] | 517573 | Manufacturer Assignable SPN | See document J1939-73 for SP details. | [15 empty] | J1939-73 |  | 2009-11-18 |  |  | None | IdentityOnly
|  |  |  | N/A | N/A | [15 empty] | 517574 | Manufacturer Assignable SPN | See document J1939-73 for SP details. | [15 empty] | J1939-73 |  | 2009-11-18 |  |  | None | IdentityOnly
|  |  |  | N/A | N/A | [15 empty] | 517575 | Manufacturer Assignable SPN | See document J1939-73 for SP details. | [15 empty] | J1939-73 |  | 2009-11-18 |  |  | None | IdentityOnly
|  |  |  | N/A | N/A | [15 empty] | 517576 | Manufacturer Assignable SPN | See document J1939-73 for SP details. | [15 empty] | J1939-73 |  | 2009-11-18 |  |  | None | IdentityOnly
|  |  |  | N/A | N/A | [15 empty] | 517577 | Manufacturer Assignable SPN | See document J1939-73 for SP details. | [15 empty] | J1939-73 |  | 2009-11-18 |  |  | None | IdentityOnly
|  |  |  | N/A | N/A | [15 empty] | 517578 | Manufacturer Assignable SPN | See document J1939-73 for SP details. | [15 empty] | J1939-73 |  | 2009-11-18 |  |  | None | IdentityOnly
|  |  |  | N/A | N/A | [15 empty] | 517579 | Manufacturer Assignable SPN | See document J1939-73 for SP details. | [15 empty] | J1939-73 |  | 2009-11-18 |  |  | None | IdentityOnly
|  |  |  | N/A | N/A | [15 empty] | 517580 | Manufacturer Assignable SPN | See document J1939-73 for SP details. | [15 empty] | J1939-73 |  | 2009-11-18 |  |  | None | IdentityOnly
|  |  |  | N/A | N/A | [15 empty] | 517581 | Manufacturer Assignable SPN | See document J1939-73 for SP details. | [15 empty] | J1939-73 |  | 2009-11-18 |  |  | None | IdentityOnly
|  |  |  | N/A | N/A | [15 empty] | 517582 | Manufacturer Assignable SPN | See document J1939-73 for SP details. | [15 empty] | J1939-73 |  | 2009-11-18 |  |  | None | IdentityOnly
|  |  |  | N/A | N/A | [15 empty] | 517583 | Manufacturer Assignable SPN | See document J1939-73 for SP details. | [15 empty] | J1939-73 |  | 2009-11-18 |  |  | None | IdentityOnly
|  |  |  | N/A | N/A | [15 empty] | 517584 | Manufacturer Assignable SPN | See document J1939-73 for SP details. | [15 empty] | J1939-73 |  | 2009-11-18 |  |  | None | IdentityOnly
|  |  |  | N/A | N/A | [15 empty] | 517585 | Manufacturer Assignable SPN | See document J1939-73 for SP details. | [15 empty] | J1939-73 |  | 2009-11-18 |  |  | None | IdentityOnly
|  |  |  | N/A | N/A | [15 empty] | 517586 | Manufacturer Assignable SPN | See document J1939-73 for SP details. | [15 empty] | J1939-73 |  | 2009-11-18 |  |  | None | IdentityOnly
|  |  |  | N/A | N/A | [15 empty] | 517587 | Manufacturer Assignable SPN | See document J1939-73 for SP details. | [15 empty] | J1939-73 |  | 2009-11-18 |  |  | None | IdentityOnly
|  |  |  | N/A | N/A | [15 empty] | 517588 | Manufacturer Assignable SPN | See document J1939-73 for SP details. | [15 empty] | J1939-73 |  | 2009-11-18 |  |  | None | IdentityOnly
|  |  |  | N/A | N/A | [15 empty] | 517589 | Manufacturer Assignable SPN | See document J1939-73 for SP details. | [15 empty] | J1939-73 |  | 2009-11-18 |  |  | None | IdentityOnly
|  |  |  | N/A | N/A | [15 empty] | 517590 | Manufacturer Assignable SPN | See document J1939-73 for SP details. | [15 empty] | J1939-73 |  | 2009-11-18 |  |  | None | IdentityOnly
|  |  |  | N/A | N/A | [15 empty] | 517591 | Manufacturer Assignable SPN | See document J1939-73 for SP details. | [15 empty] | J1939-73 |  | 2009-11-18 |  |  | None | IdentityOnly
|  |  |  | N/A | N/A | [15 empty] | 517592 | Manufacturer Assignable SPN | See document J1939-73 for SP details. | [15 empty] | J1939-73 |  | 2009-11-18 |  |  | None | IdentityOnly
|  |  |  | N/A | N/A | [15 empty] | 517593 | Manufacturer Assignable SPN | See document J1939-73 for SP details. | [15 empty] | J1939-73 |  | 2009-11-18 |  |  | None | IdentityOnly
|  |  |  | N/A | N/A | [15 empty] | 517594 | Manufacturer Assignable SPN | See document J1939-73 for SP details. | [15 empty] | J1939-73 |  | 2009-11-18 |  |  | None | IdentityOnly
|  |  |  | N/A | N/A | [15 empty] | 517595 | Manufacturer Assignable SPN | See document J1939-73 for SP details. | [15 empty] | J1939-73 |  | 2009-11-18 |  |  | None | IdentityOnly
|  |  |  | N/A | N/A | [15 empty] | 517596 | Manufacturer Assignable SPN | See document J1939-73 for SP details. | [15 empty] | J1939-73 |  | 2009-11-18 |  |  | None | IdentityOnly
|  |  |  | N/A | N/A | [15 empty] | 517597 | Manufacturer Assignable SPN | See document J1939-73 for SP details. | [15 empty] | J1939-73 |  | 2009-11-18 |  |  | None | IdentityOnly
|  |  |  | N/A | N/A | [15 empty] | 517598 | Manufacturer Assignable SPN | See document J1939-73 for SP details. | [15 empty] | J1939-73 |  | 2009-11-18 |  |  | None | IdentityOnly
|  |  |  | N/A | N/A | [15 empty] | 517599 | Manufacturer Assignable SPN | See document J1939-73 for SP details. | [15 empty] | J1939-73 |  | 2009-11-18 |  |  | None | IdentityOnly
|  |  |  | N/A | N/A | [15 empty] | 517600 | Manufacturer Assignable SPN | See document J1939-73 for SP details. | [15 empty] | J1939-73 |  | 2009-11-18 |  |  | None | IdentityOnly
|  |  |  | N/A | N/A | [15 empty] | 517601 | Manufacturer Assignable SPN | See document J1939-73 for SP details. | [15 empty] | J1939-73 |  | 2009-11-18 |  |  | None | IdentityOnly
|  |  |  | N/A | N/A | [15 empty] | 517602 | Manufacturer Assignable SPN | See document J1939-73 for SP details. | [15 empty] | J1939-73 |  | 2009-11-18 |  |  | None | IdentityOnly
|  |  |  | N/A | N/A | [15 empty] | 517603 | Manufacturer Assignable SPN | See document J1939-73 for SP details. | [15 empty] | J1939-73 |  | 2009-11-18 |  |  | None | IdentityOnly
|  |  |  | N/A | N/A | [15 empty] | 517604 | Manufacturer Assignable SPN | See document J1939-73 for SP details. | [15 empty] | J1939-73 |  | 2009-11-18 |  |  | None | IdentityOnly
|  |  |  | N/A | N/A | [15 empty] | 517605 | Manufacturer Assignable SPN | See document J1939-73 for SP details. | [15 empty] | J1939-73 |  | 2009-11-18 |  |  | None | IdentityOnly
|  |  |  | N/A | N/A | [15 empty] | 517606 | Manufacturer Assignable SPN | See document J1939-73 for SP details. | [15 empty] | J1939-73 |  | 2009-11-18 |  |  | None | IdentityOnly
|  |  |  | N/A | N/A | [15 empty] | 517607 | Manufacturer Assignable SPN | See document J1939-73 for SP details. | [15 empty] | J1939-73 |  | 2009-11-18 |  |  | None | IdentityOnly
|  |  |  | N/A | N/A | [15 empty] | 517608 | Manufacturer Assignable SPN | See document J1939-73 for SP details. | [15 empty] | J1939-73 |  | 2009-11-18 |  |  | None | IdentityOnly
|  |  |  | N/A | N/A | [15 empty] | 517609 | Manufacturer Assignable SPN | See document J1939-73 for SP details. | [15 empty] | J1939-73 |  | 2009-11-18 |  |  | None | IdentityOnly
|  |  |  | N/A | N/A | [15 empty] | 517610 | Manufacturer Assignable SPN | See document J1939-73 for SP details. | [15 empty] | J1939-73 |  | 2009-11-18 |  |  | None | IdentityOnly
|  |  |  | N/A | N/A | [15 empty] | 517611 | Manufacturer Assignable SPN | See document J1939-73 for SP details. | [15 empty] | J1939-73 |  | 2009-11-18 |  |  | None | IdentityOnly
|  |  |  | N/A | N/A | [15 empty] | 517612 | Manufacturer Assignable SPN | See document J1939-73 for SP details. | [15 empty] | J1939-73 |  | 2009-11-18 |  |  | None | IdentityOnly
|  |  |  | N/A | N/A | [15 empty] | 517613 | Manufacturer Assignable SPN | See document J1939-73 for SP details. | [15 empty] | J1939-73 |  | 2009-11-18 |  |  | None | IdentityOnly
|  |  |  | N/A | N/A | [15 empty] | 517614 | Manufacturer Assignable SPN | See document J1939-73 for SP details. | [15 empty] | J1939-73 |  | 2009-11-18 |  |  | None | IdentityOnly
|  |  |  | N/A | N/A | [15 empty] | 517615 | Manufacturer Assignable SPN | See document J1939-73 for SP details. | [15 empty] | J1939-73 |  | 2009-11-18 |  |  | None | IdentityOnly
|  |  |  | N/A | N/A | [15 empty] | 517616 | Manufacturer Assignable SPN | See document J1939-73 for SP details. | [15 empty] | J1939-73 |  | 2009-11-18 |  |  | None | IdentityOnly
|  |  |  | N/A | N/A | [15 empty] | 517617 | Manufacturer Assignable SPN | See document J1939-73 for SP details. | [15 empty] | J1939-73 |  | 2009-11-18 |  |  | None | IdentityOnly
|  |  |  | N/A | N/A | [15 empty] | 517618 | Manufacturer Assignable SPN | See document J1939-73 for SP details. | [15 empty] | J1939-73 |  | 2009-11-18 |  |  | None | IdentityOnly
|  |  |  | N/A | N/A | [15 empty] | 517619 | Manufacturer Assignable SPN | See document J1939-73 for SP details. | [15 empty] | J1939-73 |  | 2009-11-18 |  |  | None | IdentityOnly
|  |  |  | N/A | N/A | [15 empty] | 517620 | Manufacturer Assignable SPN | See document J1939-73 for SP details. | [15 empty] | J1939-73 |  | 2009-11-18 |  |  | None | IdentityOnly
|  |  |  | N/A | N/A | [15 empty] | 517621 | Manufacturer Assignable SPN | See document J1939-73 for SP details. | [15 empty] | J1939-73 |  | 2009-11-18 |  |  | None | IdentityOnly
|  |  |  | N/A | N/A | [15 empty] | 517622 | Manufacturer Assignable SPN | See document J1939-73 for SP details. | [15 empty] | J1939-73 |  | 2009-11-18 |  |  | None | IdentityOnly
|  |  |  | N/A | N/A | [15 empty] | 517623 | Manufacturer Assignable SPN | See document J1939-73 for SP details. | [15 empty] | J1939-73 |  | 2009-11-18 |  |  | None | IdentityOnly
|  |  |  | N/A | N/A | [15 empty] | 517624 | Manufacturer Assignable SPN | See document J1939-73 for SP details. | [15 empty] | J1939-73 |  | 2009-11-18 |  |  | None | IdentityOnly
|  |  |  | N/A | N/A | [15 empty] | 517625 | Manufacturer Assignable SPN | See document J1939-73 for SP details. | [15 empty] | J1939-73 |  | 2009-11-18 |  |  | None | IdentityOnly
|  |  |  | N/A | N/A | [15 empty] | 517626 | Manufacturer Assignable SPN | See document J1939-73 for SP details. | [15 empty] | J1939-73 |  | 2009-11-18 |  |  | None | IdentityOnly
|  |  |  | N/A | N/A | [15 empty] | 517627 | Manufacturer Assignable SPN | See document J1939-73 for SP details. | [15 empty] | J1939-73 |  | 2009-11-18 |  |  | None | IdentityOnly
|  |  |  | N/A | N/A | [15 empty] | 517628 | Manufacturer Assignable SPN | See document J1939-73 for SP details. | [15 empty] | J1939-73 |  | 2009-11-18 |  |  | None | IdentityOnly
|  |  |  | N/A | N/A | [15 empty] | 517629 | Manufacturer Assignable SPN | See document J1939-73 for SP details. | [15 empty] | J1939-73 |  | 2009-11-18 |  |  | None | IdentityOnly
|  |  |  | N/A | N/A | [15 empty] | 517630 | Manufacturer Assignable SPN | See document J1939-73 for SP details. | [15 empty] | J1939-73 |  | 2009-11-18 |  |  | None | IdentityOnly
|  |  |  | N/A | N/A | [15 empty] | 517631 | Manufacturer Assignable SPN | See document J1939-73 for SP details. | [15 empty] | J1939-73 |  | 2009-11-18 |  |  | None | IdentityOnly
|  |  |  | N/A | N/A | [15 empty] | 517632 | Manufacturer Assignable SPN | See document J1939-73 for SP details. | [15 empty] | J1939-73 |  | 2009-11-18 |  |  | None | IdentityOnly
|  |  |  | N/A | N/A | [15 empty] | 517633 | Manufacturer Assignable SPN | See document J1939-73 for SP details. | [15 empty] | J1939-73 |  | 2009-11-18 |  |  | None | IdentityOnly
|  |  |  | N/A | N/A | [15 empty] | 517634 | Manufacturer Assignable SPN | See document J1939-73 for SP details. | [15 empty] | J1939-73 |  | 2009-11-18 |  |  | None | IdentityOnly
|  |  |  | N/A | N/A | [15 empty] | 517635 | Manufacturer Assignable SPN | See document J1939-73 for SP details. | [15 empty] | J1939-73 |  | 2009-11-18 |  |  | None | IdentityOnly
|  |  |  | N/A | N/A | [15 empty] | 517636 | Manufacturer Assignable SPN | See document J1939-73 for SP details. | [15 empty] | J1939-73 |  | 2009-11-18 |  |  | None | IdentityOnly
|  |  |  | N/A | N/A | [15 empty] | 517637 | Manufacturer Assignable SPN | See document J1939-73 for SP details. | [15 empty] | J1939-73 |  | 2009-11-18 |  |  | None | IdentityOnly
|  |  |  | N/A | N/A | [15 empty] | 517638 | Manufacturer Assignable SPN | See document J1939-73 for SP details. | [15 empty] | J1939-73 |  | 2009-11-18 |  |  | None | IdentityOnly
|  |  |  | N/A | N/A | [15 empty] | 517639 | Manufacturer Assignable SPN | See document J1939-73 for SP details. | [15 empty] | J1939-73 |  | 2009-11-18 |  |  | None | IdentityOnly
|  |  |  | N/A | N/A | [15 empty] | 517640 | Manufacturer Assignable SPN | See document J1939-73 for SP details. | [15 empty] | J1939-73 |  | 2009-11-18 |  |  | None | IdentityOnly
|  |  |  | N/A | N/A | [15 empty] | 517641 | Manufacturer Assignable SPN | See document J1939-73 for SP details. | [15 empty] | J1939-73 |  | 2009-11-18 |  |  | None | IdentityOnly
|  |  |  | N/A | N/A | [15 empty] | 517642 | Manufacturer Assignable SPN | See document J1939-73 for SP details. | [15 empty] | J1939-73 |  | 2009-11-18 |  |  | None | IdentityOnly
|  |  |  | N/A | N/A | [15 empty] | 517643 | Manufacturer Assignable SPN | See document J1939-73 for SP details. | [15 empty] | J1939-73 |  | 2009-11-18 |  |  | None | IdentityOnly
|  |  |  | N/A | N/A | [15 empty] | 517644 | Manufacturer Assignable SPN | See document J1939-73 for SP details. | [15 empty] | J1939-73 |  | 2009-11-18 |  |  | None | IdentityOnly
|  |  |  | N/A | N/A | [15 empty] | 517645 | Manufacturer Assignable SPN | See document J1939-73 for SP details. | [15 empty] | J1939-73 |  | 2009-11-18 |  |  | None | IdentityOnly
|  |  |  | N/A | N/A | [15 empty] | 517646 | Manufacturer Assignable SPN | See document J1939-73 for SP details. | [15 empty] | J1939-73 |  | 2009-11-18 |  |  | None | IdentityOnly
|  |  |  | N/A | N/A | [15 empty] | 517647 | Manufacturer Assignable SPN | See document J1939-73 for SP details. | [15 empty] | J1939-73 |  | 2009-11-18 |  |  | None | IdentityOnly
|  |  |  | N/A | N/A | [15 empty] | 517648 | Manufacturer Assignable SPN | See document J1939-73 for SP details. | [15 empty] | J1939-73 |  | 2009-11-18 |  |  | None | IdentityOnly
|  |  |  | N/A | N/A | [15 empty] | 517649 | Manufacturer Assignable SPN | See document J1939-73 for SP details. | [15 empty] | J1939-73 |  | 2009-11-18 |  |  | None | IdentityOnly
|  |  |  | N/A | N/A | [15 empty] | 517650 | Manufacturer Assignable SPN | See document J1939-73 for SP details. | [15 empty] | J1939-73 |  | 2009-11-18 |  |  | None | IdentityOnly
|  |  |  | N/A | N/A | [15 empty] | 517651 | Manufacturer Assignable SPN | See document J1939-73 for SP details. | [15 empty] | J1939-73 |  | 2009-11-18 |  |  | None | IdentityOnly
|  |  |  | N/A | N/A | [15 empty] | 517652 | Manufacturer Assignable SPN | See document J1939-73 for SP details. | [15 empty] | J1939-73 |  | 2009-11-18 |  |  | None | IdentityOnly
|  |  |  | N/A | N/A | [15 empty] | 517653 | Manufacturer Assignable SPN | See document J1939-73 for SP details. | [15 empty] | J1939-73 |  | 2009-11-18 |  |  | None | IdentityOnly
|  |  |  | N/A | N/A | [15 empty] | 517654 | Manufacturer Assignable SPN | See document J1939-73 for SP details. | [15 empty] | J1939-73 |  | 2009-11-18 |  |  | None | IdentityOnly
|  |  |  | N/A | N/A | [15 empty] | 517655 | Manufacturer Assignable SPN | See document J1939-73 for SP details. | [15 empty] | J1939-73 |  | 2009-11-18 |  |  | None | IdentityOnly
|  |  |  | N/A | N/A | [15 empty] | 517656 | Manufacturer Assignable SPN | See document J1939-73 for SP details. | [15 empty] | J1939-73 |  | 2009-11-18 |  |  | None | IdentityOnly
|  |  |  | N/A | N/A | [15 empty] | 517657 | Manufacturer Assignable SPN | See document J1939-73 for SP details. | [15 empty] | J1939-73 |  | 2009-11-18 |  |  | None | IdentityOnly
|  |  |  | N/A | N/A | [15 empty] | 517658 | Manufacturer Assignable SPN | See document J1939-73 for SP details. | [15 empty] | J1939-73 |  | 2009-11-18 |  |  | None | IdentityOnly
|  |  |  | N/A | N/A | [15 empty] | 517659 | Manufacturer Assignable SPN | See document J1939-73 for SP details. | [15 empty] | J1939-73 |  | 2009-11-18 |  |  | None | IdentityOnly
|  |  |  | N/A | N/A | [15 empty] | 517660 | Manufacturer Assignable SPN | See document J1939-73 for SP details. | [15 empty] | J1939-73 |  | 2009-11-18 |  |  | None | IdentityOnly
|  |  |  | N/A | N/A | [15 empty] | 517661 | Manufacturer Assignable SPN | See document J1939-73 for SP details. | [15 empty] | J1939-73 |  | 2009-11-18 |  |  | None | IdentityOnly
|  |  |  | N/A | N/A | [15 empty] | 517662 | Manufacturer Assignable SPN | See document J1939-73 for SP details. | [15 empty] | J1939-73 |  | 2009-11-18 |  |  | None | IdentityOnly
|  |  |  | N/A | N/A | [15 empty] | 517663 | Manufacturer Assignable SPN | See document J1939-73 for SP details. | [15 empty] | J1939-73 |  | 2009-11-18 |  |  | None | IdentityOnly
|  |  |  | N/A | N/A | [15 empty] | 517664 | Manufacturer Assignable SPN | See document J1939-73 for SP details. | [15 empty] | J1939-73 |  | 2009-11-18 |  |  | None | IdentityOnly
|  |  |  | N/A | N/A | [15 empty] | 517665 | Manufacturer Assignable SPN | See document J1939-73 for SP details. | [15 empty] | J1939-73 |  | 2009-11-18 |  |  | None | IdentityOnly
|  |  |  | N/A | N/A | [15 empty] | 517666 | Manufacturer Assignable SPN | See document J1939-73 for SP details. | [15 empty] | J1939-73 |  | 2009-11-18 |  |  | None | IdentityOnly
|  |  |  | N/A | N/A | [15 empty] | 517667 | Manufacturer Assignable SPN | See document J1939-73 for SP details. | [15 empty] | J1939-73 |  | 2009-11-18 |  |  | None | IdentityOnly
|  |  |  | N/A | N/A | [15 empty] | 517668 | Manufacturer Assignable SPN | See document J1939-73 for SP details. | [15 empty] | J1939-73 |  | 2009-11-18 |  |  | None | IdentityOnly
|  |  |  | N/A | N/A | [15 empty] | 517669 | Manufacturer Assignable SPN | See document J1939-73 for SP details. | [15 empty] | J1939-73 |  | 2009-11-18 |  |  | None | IdentityOnly
|  |  |  | N/A | N/A | [15 empty] | 517670 | Manufacturer Assignable SPN | See document J1939-73 for SP details. | [15 empty] | J1939-73 |  | 2009-11-18 |  |  | None | IdentityOnly
|  |  |  | N/A | N/A | [15 empty] | 517671 | Manufacturer Assignable SPN | See document J1939-73 for SP details. | [15 empty] | J1939-73 |  | 2009-11-18 |  |  | None | IdentityOnly
|  |  |  | N/A | N/A | [15 empty] | 517672 | Manufacturer Assignable SPN | See document J1939-73 for SP details. | [15 empty] | J1939-73 |  | 2009-11-18 |  |  | None | IdentityOnly
|  |  |  | N/A | N/A | [15 empty] | 517673 | Manufacturer Assignable SPN | See document J1939-73 for SP details. | [15 empty] | J1939-73 |  | 2009-11-18 |  |  | None | IdentityOnly
|  |  |  | N/A | N/A | [15 empty] | 517674 | Manufacturer Assignable SPN | See document J1939-73 for SP details. | [15 empty] | J1939-73 |  | 2009-11-18 |  |  | None | IdentityOnly
|  |  |  | N/A | N/A | [15 empty] | 517675 | Manufacturer Assignable SPN | See document J1939-73 for SP details. | [15 empty] | J1939-73 |  | 2009-11-18 |  |  | None | IdentityOnly
|  |  |  | N/A | N/A | [15 empty] | 517676 | Manufacturer Assignable SPN | See document J1939-73 for SP details. | [15 empty] | J1939-73 |  | 2009-11-18 |  |  | None | IdentityOnly
|  |  |  | N/A | N/A | [15 empty] | 517677 | Manufacturer Assignable SPN | See document J1939-73 for SP details. | [15 empty] | J1939-73 |  | 2009-11-18 |  |  | None | IdentityOnly
|  |  |  | N/A | N/A | [15 empty] | 517678 | Manufacturer Assignable SPN | See document J1939-73 for SP details. | [15 empty] | J1939-73 |  | 2009-11-18 |  |  | None | IdentityOnly
|  |  |  | N/A | N/A | [15 empty] | 517679 | Manufacturer Assignable SPN | See document J1939-73 for SP details. | [15 empty] | J1939-73 |  | 2009-11-18 |  |  | None | IdentityOnly
|  |  |  | N/A | N/A | [15 empty] | 517680 | Manufacturer Assignable SPN | See document J1939-73 for SP details. | [15 empty] | J1939-73 |  | 2009-11-18 |  |  | None | IdentityOnly
|  |  |  | N/A | N/A | [15 empty] | 517681 | Manufacturer Assignable SPN | See document J1939-73 for SP details. | [15 empty] | J1939-73 |  | 2009-11-18 |  |  | None | IdentityOnly
|  |  |  | N/A | N/A | [15 empty] | 517682 | Manufacturer Assignable SPN | See document J1939-73 for SP details. | [15 empty] | J1939-73 |  | 2009-11-18 |  |  | None | IdentityOnly
|  |  |  | N/A | N/A | [15 empty] | 517683 | Manufacturer Assignable SPN | See document J1939-73 for SP details. | [15 empty] | J1939-73 |  | 2009-11-18 |  |  | None | IdentityOnly
|  |  |  | N/A | N/A | [15 empty] | 517684 | Manufacturer Assignable SPN | See document J1939-73 for SP details. | [15 empty] | J1939-73 |  | 2009-11-18 |  |  | None | IdentityOnly
|  |  |  | N/A | N/A | [15 empty] | 517685 | Manufacturer Assignable SPN | See document J1939-73 for SP details. | [15 empty] | J1939-73 |  | 2009-11-18 |  |  | None | IdentityOnly
|  |  |  | N/A | N/A | [15 empty] | 517686 | Manufacturer Assignable SPN | See document J1939-73 for SP details. | [15 empty] | J1939-73 |  | 2009-11-18 |  |  | None | IdentityOnly
|  |  |  | N/A | N/A | [15 empty] | 517687 | Manufacturer Assignable SPN | See document J1939-73 for SP details. | [15 empty] | J1939-73 |  | 2009-11-18 |  |  | None | IdentityOnly
|  |  |  | N/A | N/A | [15 empty] | 517688 | Manufacturer Assignable SPN | See document J1939-73 for SP details. | [15 empty] | J1939-73 |  | 2009-11-18 |  |  | None | IdentityOnly
|  |  |  | N/A | N/A | [15 empty] | 517689 | Manufacturer Assignable SPN | See document J1939-73 for SP details. | [15 empty] | J1939-73 |  | 2009-11-18 |  |  | None | IdentityOnly
|  |  |  | N/A | N/A | [15 empty] | 517690 | Manufacturer Assignable SPN | See document J1939-73 for SP details. | [15 empty] | J1939-73 |  | 2009-11-18 |  |  | None | IdentityOnly
|  |  |  | N/A | N/A | [15 empty] | 517691 | Manufacturer Assignable SPN | See document J1939-73 for SP details. | [15 empty] | J1939-73 |  | 2009-11-18 |  |  | None | IdentityOnly
|  |  |  | N/A | N/A | [15 empty] | 517692 | Manufacturer Assignable SPN | See document J1939-73 for SP details. | [15 empty] | J1939-73 |  | 2009-11-18 |  |  | None | IdentityOnly
|  |  |  | N/A | N/A | [15 empty] | 517693 | Manufacturer Assignable SPN | See document J1939-73 for SP details. | [15 empty] | J1939-73 |  | 2009-11-18 |  |  | None | IdentityOnly
|  |  |  | N/A | N/A | [15 empty] | 517694 | Manufacturer Assignable SPN | See document J1939-73 for SP details. | [15 empty] | J1939-73 |  | 2009-11-18 |  |  | None | IdentityOnly
|  |  |  | N/A | N/A | [15 empty] | 517695 | Manufacturer Assignable SPN | See document J1939-73 for SP details. | [15 empty] | J1939-73 |  | 2009-11-18 |  |  | None | IdentityOnly
|  |  |  | N/A | N/A | [15 empty] | 517696 | Manufacturer Assignable SPN | See document J1939-73 for SP details. | [15 empty] | J1939-73 |  | 2009-11-18 |  |  | None | IdentityOnly
|  |  |  | N/A | N/A | [15 empty] | 517697 | Manufacturer Assignable SPN | See document J1939-73 for SP details. | [15 empty] | J1939-73 |  | 2009-11-18 |  |  | None | IdentityOnly
|  |  |  | N/A | N/A | [15 empty] | 517698 | Manufacturer Assignable SPN | See document J1939-73 for SP details. | [15 empty] | J1939-73 |  | 2009-11-18 |  |  | None | IdentityOnly
|  |  |  | N/A | N/A | [15 empty] | 517699 | Manufacturer Assignable SPN | See document J1939-73 for SP details. | [15 empty] | J1939-73 |  | 2009-11-18 |  |  | None | IdentityOnly
|  |  |  | N/A | N/A | [15 empty] | 517700 | Manufacturer Assignable SPN | See document J1939-73 for SP details. | [15 empty] | J1939-73 |  | 2009-11-18 |  |  | None | IdentityOnly
|  |  |  | N/A | N/A | [15 empty] | 517701 | Manufacturer Assignable SPN | See document J1939-73 for SP details. | [15 empty] | J1939-73 |  | 2009-11-18 |  |  | None | IdentityOnly
|  |  |  | N/A | N/A | [15 empty] | 517702 | Manufacturer Assignable SPN | See document J1939-73 for SP details. | [15 empty] | J1939-73 |  | 2009-11-18 |  |  | None | IdentityOnly
|  |  |  | N/A | N/A | [15 empty] | 517703 | Manufacturer Assignable SPN | See document J1939-73 for SP details. | [15 empty] | J1939-73 |  | 2009-11-18 |  |  | None | IdentityOnly
|  |  |  | N/A | N/A | [15 empty] | 517704 | Manufacturer Assignable SPN | See document J1939-73 for SP details. | [15 empty] | J1939-73 |  | 2009-11-18 |  |  | None | IdentityOnly
|  |  |  | N/A | N/A | [15 empty] | 517705 | Manufacturer Assignable SPN | See document J1939-73 for SP details. | [15 empty] | J1939-73 |  | 2009-11-18 |  |  | None | IdentityOnly
|  |  |  | N/A | N/A | [15 empty] | 517706 | Manufacturer Assignable SPN | See document J1939-73 for SP details. | [15 empty] | J1939-73 |  | 2009-11-18 |  |  | None | IdentityOnly
|  |  |  | N/A | N/A | [15 empty] | 517707 | Manufacturer Assignable SPN | See document J1939-73 for SP details. | [15 empty] | J1939-73 |  | 2009-11-18 |  |  | None | IdentityOnly
|  |  |  | N/A | N/A | [15 empty] | 517708 | Manufacturer Assignable SPN | See document J1939-73 for SP details. | [15 empty] | J1939-73 |  | 2009-11-18 |  |  | None | IdentityOnly
|  |  |  | N/A | N/A | [15 empty] | 517709 | Manufacturer Assignable SPN | See document J1939-73 for SP details. | [15 empty] | J1939-73 |  | 2009-11-18 |  |  | None | IdentityOnly
|  |  |  | N/A | N/A | [15 empty] | 517710 | Manufacturer Assignable SPN | See document J1939-73 for SP details. | [15 empty] | J1939-73 |  | 2009-11-18 |  |  | None | IdentityOnly
|  |  |  | N/A | N/A | [15 empty] | 517711 | Manufacturer Assignable SPN | See document J1939-73 for SP details. | [15 empty] | J1939-73 |  | 2009-11-18 |  |  | None | IdentityOnly
|  |  |  | N/A | N/A | [15 empty] | 517712 | Manufacturer Assignable SPN | See document J1939-73 for SP details. | [15 empty] | J1939-73 |  | 2009-11-18 |  |  | None | IdentityOnly
|  |  |  | N/A | N/A | [15 empty] | 517713 | Manufacturer Assignable SPN | See document J1939-73 for SP details. | [15 empty] | J1939-73 |  | 2009-11-18 |  |  | None | IdentityOnly
|  |  |  | N/A | N/A | [15 empty] | 517714 | Manufacturer Assignable SPN | See document J1939-73 for SP details. | [15 empty] | J1939-73 |  | 2009-11-18 |  |  | None | IdentityOnly
|  |  |  | N/A | N/A | [15 empty] | 517715 | Manufacturer Assignable SPN | See document J1939-73 for SP details. | [15 empty] | J1939-73 |  | 2009-11-18 |  |  | None | IdentityOnly
|  |  |  | N/A | N/A | [15 empty] | 517716 | Manufacturer Assignable SPN | See document J1939-73 for SP details. | [15 empty] | J1939-73 |  | 2009-11-18 |  |  | None | IdentityOnly
|  |  |  | N/A | N/A | [15 empty] | 517717 | Manufacturer Assignable SPN | See document J1939-73 for SP details. | [15 empty] | J1939-73 |  | 2009-11-18 |  |  | None | IdentityOnly
|  |  |  | N/A | N/A | [15 empty] | 517718 | Manufacturer Assignable SPN | See document J1939-73 for SP details. | [15 empty] | J1939-73 |  | 2009-11-18 |  |  | None | IdentityOnly
|  |  |  | N/A | N/A | [15 empty] | 517719 | Manufacturer Assignable SPN | See document J1939-73 for SP details. | [15 empty] | J1939-73 |  | 2009-11-18 |  |  | None | IdentityOnly
|  |  |  | N/A | N/A | [15 empty] | 517720 | Manufacturer Assignable SPN | See document J1939-73 for SP details. | [15 empty] | J1939-73 |  | 2009-11-18 |  |  | None | IdentityOnly
|  |  |  | N/A | N/A | [15 empty] | 517721 | Manufacturer Assignable SPN | See document J1939-73 for SP details. | [15 empty] | J1939-73 |  | 2009-11-18 |  |  | None | IdentityOnly
|  |  |  | N/A | N/A | [15 empty] | 517722 | Manufacturer Assignable SPN | See document J1939-73 for SP details. | [15 empty] | J1939-73 |  | 2009-11-18 |  |  | None | IdentityOnly
|  |  |  | N/A | N/A | [15 empty] | 517723 | Manufacturer Assignable SPN | See document J1939-73 for SP details. | [15 empty] | J1939-73 |  | 2009-11-18 |  |  | None | IdentityOnly
|  |  |  | N/A | N/A | [15 empty] | 517724 | Manufacturer Assignable SPN | See document J1939-73 for SP details. | [15 empty] | J1939-73 |  | 2009-11-18 |  |  | None | IdentityOnly
|  |  |  | N/A | N/A | [15 empty] | 517725 | Manufacturer Assignable SPN | See document J1939-73 for SP details. | [15 empty] | J1939-73 |  | 2009-11-18 |  |  | None | IdentityOnly
|  |  |  | N/A | N/A | [15 empty] | 517726 | Manufacturer Assignable SPN | See document J1939-73 for SP details. | [15 empty] | J1939-73 |  | 2009-11-18 |  |  | None | IdentityOnly
|  |  |  | N/A | N/A | [15 empty] | 517727 | Manufacturer Assignable SPN | See document J1939-73 for SP details. | [15 empty] | J1939-73 |  | 2009-11-18 |  |  | None | IdentityOnly
|  |  |  | N/A | N/A | [15 empty] | 517728 | Manufacturer Assignable SPN | See document J1939-73 for SP details. | [15 empty] | J1939-73 |  | 2009-11-18 |  |  | None | IdentityOnly
|  |  |  | N/A | N/A | [15 empty] | 517729 | Manufacturer Assignable SPN | See document J1939-73 for SP details. | [15 empty] | J1939-73 |  | 2009-11-18 |  |  | None | IdentityOnly
|  |  |  | N/A | N/A | [15 empty] | 517730 | Manufacturer Assignable SPN | See document J1939-73 for SP details. | [15 empty] | J1939-73 |  | 2009-11-18 |  |  | None | IdentityOnly
|  |  |  | N/A | N/A | [15 empty] | 517731 | Manufacturer Assignable SPN | See document J1939-73 for SP details. | [15 empty] | J1939-73 |  | 2009-11-18 |  |  | None | IdentityOnly
|  |  |  | N/A | N/A | [15 empty] | 517732 | Manufacturer Assignable SPN | See document J1939-73 for SP details. | [15 empty] | J1939-73 |  | 2009-11-18 |  |  | None | IdentityOnly
|  |  |  | N/A | N/A | [15 empty] | 517733 | Manufacturer Assignable SPN | See document J1939-73 for SP details. | [15 empty] | J1939-73 |  | 2009-11-18 |  |  | None | IdentityOnly
|  |  |  | N/A | N/A | [15 empty] | 517734 | Manufacturer Assignable SPN | See document J1939-73 for SP details. | [15 empty] | J1939-73 |  | 2009-11-18 |  |  | None | IdentityOnly
|  |  |  | N/A | N/A | [15 empty] | 517735 | Manufacturer Assignable SPN | See document J1939-73 for SP details. | [15 empty] | J1939-73 |  | 2009-11-18 |  |  | None | IdentityOnly
|  |  |  | N/A | N/A | [15 empty] | 517736 | Manufacturer Assignable SPN | See document J1939-73 for SP details. | [15 empty] | J1939-73 |  | 2009-11-18 |  |  | None | IdentityOnly
|  |  |  | N/A | N/A | [15 empty] | 517737 | Manufacturer Assignable SPN | See document J1939-73 for SP details. | [15 empty] | J1939-73 |  | 2009-11-18 |  |  | None | IdentityOnly
|  |  |  | N/A | N/A | [15 empty] | 517738 | Manufacturer Assignable SPN | See document J1939-73 for SP details. | [15 empty] | J1939-73 |  | 2009-11-18 |  |  | None | IdentityOnly
|  |  |  | N/A | N/A | [15 empty] | 517739 | Manufacturer Assignable SPN | See document J1939-73 for SP details. | [15 empty] | J1939-73 |  | 2009-11-18 |  |  | None | IdentityOnly
|  |  |  | N/A | N/A | [15 empty] | 517740 | Manufacturer Assignable SPN | See document J1939-73 for SP details. | [15 empty] | J1939-73 |  | 2009-11-18 |  |  | None | IdentityOnly
|  |  |  | N/A | N/A | [15 empty] | 517741 | Manufacturer Assignable SPN | See document J1939-73 for SP details. | [15 empty] | J1939-73 |  | 2009-11-18 |  |  | None | IdentityOnly
|  |  |  | N/A | N/A | [15 empty] | 517742 | Manufacturer Assignable SPN | See document J1939-73 for SP details. | [15 empty] | J1939-73 |  | 2009-11-18 |  |  | None | IdentityOnly
|  |  |  | N/A | N/A | [15 empty] | 517743 | Manufacturer Assignable SPN | See document J1939-73 for SP details. | [15 empty] | J1939-73 |  | 2009-11-18 |  |  | None | IdentityOnly
|  |  |  | N/A | N/A | [15 empty] | 517744 | Manufacturer Assignable SPN | See document J1939-73 for SP details. | [15 empty] | J1939-73 |  | 2009-11-18 |  |  | None | IdentityOnly
|  |  |  | N/A | N/A | [15 empty] | 517745 | Manufacturer Assignable SPN | See document J1939-73 for SP details. | [15 empty] | J1939-73 |  | 2009-11-18 |  |  | None | IdentityOnly
|  |  |  | N/A | N/A | [15 empty] | 517746 | Manufacturer Assignable SPN | See document J1939-73 for SP details. | [15 empty] | J1939-73 |  | 2009-11-18 |  |  | None | IdentityOnly
|  |  |  | N/A | N/A | [15 empty] | 517747 | Manufacturer Assignable SPN | See document J1939-73 for SP details. | [15 empty] | J1939-73 |  | 2009-11-18 |  |  | None | IdentityOnly
|  |  |  | N/A | N/A | [15 empty] | 517748 | Manufacturer Assignable SPN | See document J1939-73 for SP details. | [15 empty] | J1939-73 |  | 2009-11-18 |  |  | None | IdentityOnly
|  |  |  | N/A | N/A | [15 empty] | 517749 | Manufacturer Assignable SPN | See document J1939-73 for SP details. | [15 empty] | J1939-73 |  | 2009-11-18 |  |  | None | IdentityOnly
|  |  |  | N/A | N/A | [15 empty] | 517750 | Manufacturer Assignable SPN | See document J1939-73 for SP details. | [15 empty] | J1939-73 |  | 2009-11-18 |  |  | None | IdentityOnly
|  |  |  | N/A | N/A | [15 empty] | 517751 | Manufacturer Assignable SPN | See document J1939-73 for SP details. | [15 empty] | J1939-73 |  | 2009-11-18 |  |  | None | IdentityOnly
|  |  |  | N/A | N/A | [15 empty] | 517752 | Manufacturer Assignable SPN | See document J1939-73 for SP details. | [15 empty] | J1939-73 |  | 2009-11-18 |  |  | None | IdentityOnly
|  |  |  | N/A | N/A | [15 empty] | 517753 | Manufacturer Assignable SPN | See document J1939-73 for SP details. | [15 empty] | J1939-73 |  | 2009-11-18 |  |  | None | IdentityOnly
|  |  |  | N/A | N/A | [15 empty] | 517754 | Manufacturer Assignable SPN | See document J1939-73 for SP details. | [15 empty] | J1939-73 |  | 2009-11-18 |  |  | None | IdentityOnly
|  |  |  | N/A | N/A | [15 empty] | 517755 | Manufacturer Assignable SPN | See document J1939-73 for SP details. | [15 empty] | J1939-73 |  | 2009-11-18 |  |  | None | IdentityOnly
|  |  |  | N/A | N/A | [15 empty] | 517756 | Manufacturer Assignable SPN | See document J1939-73 for SP details. | [15 empty] | J1939-73 |  | 2009-11-18 |  |  | None | IdentityOnly
|  |  |  | N/A | N/A | [15 empty] | 517757 | Manufacturer Assignable SPN | See document J1939-73 for SP details. | [15 empty] | J1939-73 |  | 2009-11-18 |  |  | None | IdentityOnly
|  |  |  | N/A | N/A | [15 empty] | 517758 | Manufacturer Assignable SPN | See document J1939-73 for SP details. | [15 empty] | J1939-73 |  | 2009-11-18 |  |  | None | IdentityOnly
|  |  |  | N/A | N/A | [15 empty] | 517759 | Manufacturer Assignable SPN | See document J1939-73 for SP details. | [15 empty] | J1939-73 |  | 2009-11-18 |  |  | None | IdentityOnly
|  |  |  | N/A | N/A | [15 empty] | 517760 | Manufacturer Assignable SPN | See document J1939-73 for SP details. | [15 empty] | J1939-73 |  | 2009-11-18 |  |  | None | IdentityOnly
|  |  |  | N/A | N/A | [15 empty] | 517761 | Manufacturer Assignable SPN | See document J1939-73 for SP details. | [15 empty] | J1939-73 |  | 2009-11-18 |  |  | None | IdentityOnly
|  |  |  | N/A | N/A | [15 empty] | 517762 | Manufacturer Assignable SPN | See document J1939-73 for SP details. | [15 empty] | J1939-73 |  | 2009-11-18 |  |  | None | IdentityOnly
|  |  |  | N/A | N/A | [15 empty] | 517763 | Manufacturer Assignable SPN | See document J1939-73 for SP details. | [15 empty] | J1939-73 |  | 2009-11-18 |  |  | None | IdentityOnly
|  |  |  | N/A | N/A | [15 empty] | 517764 | Manufacturer Assignable SPN | See document J1939-73 for SP details. | [15 empty] | J1939-73 |  | 2009-11-18 |  |  | None | IdentityOnly
|  |  |  | N/A | N/A | [15 empty] | 517765 | Manufacturer Assignable SPN | See document J1939-73 for SP details. | [15 empty] | J1939-73 |  | 2009-11-18 |  |  | None | IdentityOnly
|  |  |  | N/A | N/A | [15 empty] | 517766 | Manufacturer Assignable SPN | See document J1939-73 for SP details. | [15 empty] | J1939-73 |  | 2009-11-18 |  |  | None | IdentityOnly
|  |  |  | N/A | N/A | [15 empty] | 517767 | Manufacturer Assignable SPN | See document J1939-73 for SP details. | [15 empty] | J1939-73 |  | 2009-11-18 |  |  | None | IdentityOnly
|  |  |  | N/A | N/A | [15 empty] | 517768 | Manufacturer Assignable SPN | See document J1939-73 for SP details. | [15 empty] | J1939-73 |  | 2009-11-18 |  |  | None | IdentityOnly
|  |  |  | N/A | N/A | [15 empty] | 517769 | Manufacturer Assignable SPN | See document J1939-73 for SP details. | [15 empty] | J1939-73 |  | 2009-11-18 |  |  | None | IdentityOnly
|  |  |  | N/A | N/A | [15 empty] | 517770 | Manufacturer Assignable SPN | See document J1939-73 for SP details. | [15 empty] | J1939-73 |  | 2009-11-18 |  |  | None | IdentityOnly
|  |  |  | N/A | N/A | [15 empty] | 517771 | Manufacturer Assignable SPN | See document J1939-73 for SP details. | [15 empty] | J1939-73 |  | 2009-11-18 |  |  | None | IdentityOnly
|  |  |  | N/A | N/A | [15 empty] | 517772 | Manufacturer Assignable SPN | See document J1939-73 for SP details. | [15 empty] | J1939-73 |  | 2009-11-18 |  |  | None | IdentityOnly
|  |  |  | N/A | N/A | [15 empty] | 517773 | Manufacturer Assignable SPN | See document J1939-73 for SP details. | [15 empty] | J1939-73 |  | 2009-11-18 |  |  | None | IdentityOnly
|  |  |  | N/A | N/A | [15 empty] | 517774 | Manufacturer Assignable SPN | See document J1939-73 for SP details. | [15 empty] | J1939-73 |  | 2009-11-18 |  |  | None | IdentityOnly
|  |  |  | N/A | N/A | [15 empty] | 517775 | Manufacturer Assignable SPN | See document J1939-73 for SP details. | [15 empty] | J1939-73 |  | 2009-11-18 |  |  | None | IdentityOnly
|  |  |  | N/A | N/A | [15 empty] | 517776 | Manufacturer Assignable SPN | See document J1939-73 for SP details. | [15 empty] | J1939-73 |  | 2009-11-18 |  |  | None | IdentityOnly
|  |  |  | N/A | N/A | [15 empty] | 517777 | Manufacturer Assignable SPN | See document J1939-73 for SP details. | [15 empty] | J1939-73 |  | 2009-11-18 |  |  | None | IdentityOnly
|  |  |  | N/A | N/A | [15 empty] | 517778 | Manufacturer Assignable SPN | See document J1939-73 for SP details. | [15 empty] | J1939-73 |  | 2009-11-18 |  |  | None | IdentityOnly
|  |  |  | N/A | N/A | [15 empty] | 517779 | Manufacturer Assignable SPN | See document J1939-73 for SP details. | [15 empty] | J1939-73 |  | 2009-11-18 |  |  | None | IdentityOnly
|  |  |  | N/A | N/A | [15 empty] | 517780 | Manufacturer Assignable SPN | See document J1939-73 for SP details. | [15 empty] | J1939-73 |  | 2009-11-18 |  |  | None | IdentityOnly
|  |  |  | N/A | N/A | [15 empty] | 517781 | Manufacturer Assignable SPN | See document J1939-73 for SP details. | [15 empty] | J1939-73 |  | 2009-11-18 |  |  | None | IdentityOnly
|  |  |  | N/A | N/A | [15 empty] | 517782 | Manufacturer Assignable SPN | See document J1939-73 for SP details. | [15 empty] | J1939-73 |  | 2009-11-18 |  |  | None | IdentityOnly
|  |  |  | N/A | N/A | [15 empty] | 517783 | Manufacturer Assignable SPN | See document J1939-73 for SP details. | [15 empty] | J1939-73 |  | 2009-11-18 |  |  | None | IdentityOnly
|  |  |  | N/A | N/A | [15 empty] | 517784 | Manufacturer Assignable SPN | See document J1939-73 for SP details. | [15 empty] | J1939-73 |  | 2009-11-18 |  |  | None | IdentityOnly
|  |  |  | N/A | N/A | [15 empty] | 517785 | Manufacturer Assignable SPN | See document J1939-73 for SP details. | [15 empty] | J1939-73 |  | 2009-11-18 |  |  | None | IdentityOnly
|  |  |  | N/A | N/A | [15 empty] | 517786 | Manufacturer Assignable SPN | See document J1939-73 for SP details. | [15 empty] | J1939-73 |  | 2009-11-18 |  |  | None | IdentityOnly
|  |  |  | N/A | N/A | [15 empty] | 517787 | Manufacturer Assignable SPN | See document J1939-73 for SP details. | [15 empty] | J1939-73 |  | 2009-11-18 |  |  | None | IdentityOnly
|  |  |  | N/A | N/A | [15 empty] | 517788 | Manufacturer Assignable SPN | See document J1939-73 for SP details. | [15 empty] | J1939-73 |  | 2009-11-18 |  |  | None | IdentityOnly
|  |  |  | N/A | N/A | [15 empty] | 517789 | Manufacturer Assignable SPN | See document J1939-73 for SP details. | [15 empty] | J1939-73 |  | 2009-11-18 |  |  | None | IdentityOnly
|  |  |  | N/A | N/A | [15 empty] | 517790 | Manufacturer Assignable SPN | See document J1939-73 for SP details. | [15 empty] | J1939-73 |  | 2009-11-18 |  |  | None | IdentityOnly
|  |  |  | N/A | N/A | [15 empty] | 517791 | Manufacturer Assignable SPN | See document J1939-73 for SP details. | [15 empty] | J1939-73 |  | 2009-11-18 |  |  | None | IdentityOnly
|  |  |  | N/A | N/A | [15 empty] | 517792 | Manufacturer Assignable SPN | See document J1939-73 for SP details. | [15 empty] | J1939-73 |  | 2009-11-18 |  |  | None | IdentityOnly
|  |  |  | N/A | N/A | [15 empty] | 517793 | Manufacturer Assignable SPN | See document J1939-73 for SP details. | [15 empty] | J1939-73 |  | 2009-11-18 |  |  | None | IdentityOnly
|  |  |  | N/A | N/A | [15 empty] | 517794 | Manufacturer Assignable SPN | See document J1939-73 for SP details. | [15 empty] | J1939-73 |  | 2009-11-18 |  |  | None | IdentityOnly
|  |  |  | N/A | N/A | [15 empty] | 517795 | Manufacturer Assignable SPN | See document J1939-73 for SP details. | [15 empty] | J1939-73 |  | 2009-11-18 |  |  | None | IdentityOnly
|  |  |  | N/A | N/A | [15 empty] | 517796 | Manufacturer Assignable SPN | See document J1939-73 for SP details. | [15 empty] | J1939-73 |  | 2009-11-18 |  |  | None | IdentityOnly
|  |  |  | N/A | N/A | [15 empty] | 517797 | Manufacturer Assignable SPN | See document J1939-73 for SP details. | [15 empty] | J1939-73 |  | 2009-11-18 |  |  | None | IdentityOnly
|  |  |  | N/A | N/A | [15 empty] | 517798 | Manufacturer Assignable SPN | See document J1939-73 for SP details. | [15 empty] | J1939-73 |  | 2009-11-18 |  |  | None | IdentityOnly
|  |  |  | N/A | N/A | [15 empty] | 517799 | Manufacturer Assignable SPN | See document J1939-73 for SP details. | [15 empty] | J1939-73 |  | 2009-11-18 |  |  | None | IdentityOnly
|  |  |  | N/A | N/A | [15 empty] | 517800 | Manufacturer Assignable SPN | See document J1939-73 for SP details. | [15 empty] | J1939-73 |  | 2009-11-18 |  |  | None | IdentityOnly
|  |  |  | N/A | N/A | [15 empty] | 517801 | Manufacturer Assignable SPN | See document J1939-73 for SP details. | [15 empty] | J1939-73 |  | 2009-11-18 |  |  | None | IdentityOnly
|  |  |  | N/A | N/A | [15 empty] | 517802 | Manufacturer Assignable SPN | See document J1939-73 for SP details. | [15 empty] | J1939-73 |  | 2009-11-18 |  |  | None | IdentityOnly
|  |  |  | N/A | N/A | [15 empty] | 517803 | Manufacturer Assignable SPN | See document J1939-73 for SP details. | [15 empty] | J1939-73 |  | 2009-11-18 |  |  | None | IdentityOnly
|  |  |  | N/A | N/A | [15 empty] | 517804 | Manufacturer Assignable SPN | See document J1939-73 for SP details. | [15 empty] | J1939-73 |  | 2009-11-18 |  |  | None | IdentityOnly
|  |  |  | N/A | N/A | [15 empty] | 517805 | Manufacturer Assignable SPN | See document J1939-73 for SP details. | [15 empty] | J1939-73 |  | 2009-11-18 |  |  | None | IdentityOnly
|  |  |  | N/A | N/A | [15 empty] | 517806 | Manufacturer Assignable SPN | See document J1939-73 for SP details. | [15 empty] | J1939-73 |  | 2009-11-18 |  |  | None | IdentityOnly
|  |  |  | N/A | N/A | [15 empty] | 517807 | Manufacturer Assignable SPN | See document J1939-73 for SP details. | [15 empty] | J1939-73 |  | 2009-11-18 |  |  | None | IdentityOnly
|  |  |  | N/A | N/A | [15 empty] | 517808 | Manufacturer Assignable SPN | See document J1939-73 for SP details. | [15 empty] | J1939-73 |  | 2009-11-18 |  |  | None | IdentityOnly
|  |  |  | N/A | N/A | [15 empty] | 517809 | Manufacturer Assignable SPN | See document J1939-73 for SP details. | [15 empty] | J1939-73 |  | 2009-11-18 |  |  | None | IdentityOnly
|  |  |  | N/A | N/A | [15 empty] | 517810 | Manufacturer Assignable SPN | See document J1939-73 for SP details. | [15 empty] | J1939-73 |  | 2009-11-18 |  |  | None | IdentityOnly
|  |  |  | N/A | N/A | [15 empty] | 517811 | Manufacturer Assignable SPN | See document J1939-73 for SP details. | [15 empty] | J1939-73 |  | 2009-11-18 |  |  | None | IdentityOnly
|  |  |  | N/A | N/A | [15 empty] | 517812 | Manufacturer Assignable SPN | See document J1939-73 for SP details. | [15 empty] | J1939-73 |  | 2009-11-18 |  |  | None | IdentityOnly
|  |  |  | N/A | N/A | [15 empty] | 517813 | Manufacturer Assignable SPN | See document J1939-73 for SP details. | [15 empty] | J1939-73 |  | 2009-11-18 |  |  | None | IdentityOnly
|  |  |  | N/A | N/A | [15 empty] | 517814 | Manufacturer Assignable SPN | See document J1939-73 for SP details. | [15 empty] | J1939-73 |  | 2009-11-18 |  |  | None | IdentityOnly
|  |  |  | N/A | N/A | [15 empty] | 517815 | Manufacturer Assignable SPN | See document J1939-73 for SP details. | [15 empty] | J1939-73 |  | 2009-11-18 |  |  | None | IdentityOnly
|  |  |  | N/A | N/A | [15 empty] | 517816 | Manufacturer Assignable SPN | See document J1939-73 for SP details. | [15 empty] | J1939-73 |  | 2009-11-18 |  |  | None | IdentityOnly
|  |  |  | N/A | N/A | [15 empty] | 517817 | Manufacturer Assignable SPN | See document J1939-73 for SP details. | [15 empty] | J1939-73 |  | 2009-11-18 |  |  | None | IdentityOnly
|  |  |  | N/A | N/A | [15 empty] | 517818 | Manufacturer Assignable SPN | See document J1939-73 for SP details. | [15 empty] | J1939-73 |  | 2009-11-18 |  |  | None | IdentityOnly
|  |  |  | N/A | N/A | [15 empty] | 517819 | Manufacturer Assignable SPN | See document J1939-73 for SP details. | [15 empty] | J1939-73 |  | 2009-11-18 |  |  | None | IdentityOnly
|  |  |  | N/A | N/A | [15 empty] | 517820 | Manufacturer Assignable SPN | See document J1939-73 for SP details. | [15 empty] | J1939-73 |  | 2009-11-18 |  |  | None | IdentityOnly
|  |  |  | N/A | N/A | [15 empty] | 517821 | Manufacturer Assignable SPN | See document J1939-73 for SP details. | [15 empty] | J1939-73 |  | 2009-11-18 |  |  | None | IdentityOnly
|  |  |  | N/A | N/A | [15 empty] | 517822 | Manufacturer Assignable SPN | See document J1939-73 for SP details. | [15 empty] | J1939-73 |  | 2009-11-18 |  |  | None | IdentityOnly
|  |  |  | N/A | N/A | [15 empty] | 517823 | Manufacturer Assignable SPN | See document J1939-73 for SP details. | [15 empty] | J1939-73 |  | 2009-11-18 |  |  | None | IdentityOnly
|  |  |  | N/A | N/A | [15 empty] | 517824 | Manufacturer Assignable SPN | See document J1939-73 for SP details. | [15 empty] | J1939-73 |  | 2009-11-18 |  |  | None | IdentityOnly
|  |  |  | N/A | N/A | [15 empty] | 517825 | Manufacturer Assignable SPN | See document J1939-73 for SP details. | [15 empty] | J1939-73 |  | 2009-11-18 |  |  | None | IdentityOnly
|  |  |  | N/A | N/A | [15 empty] | 517826 | Manufacturer Assignable SPN | See document J1939-73 for SP details. | [15 empty] | J1939-73 |  | 2009-11-18 |  |  | None | IdentityOnly
|  |  |  | N/A | N/A | [15 empty] | 517827 | Manufacturer Assignable SPN | See document J1939-73 for SP details. | [15 empty] | J1939-73 |  | 2009-11-18 |  |  | None | IdentityOnly
|  |  |  | N/A | N/A | [15 empty] | 517828 | Manufacturer Assignable SPN | See document J1939-73 for SP details. | [15 empty] | J1939-73 |  | 2009-11-18 |  |  | None | IdentityOnly
|  |  |  | N/A | N/A | [15 empty] | 517829 | Manufacturer Assignable SPN | See document J1939-73 for SP details. | [15 empty] | J1939-73 |  | 2009-11-18 |  |  | None | IdentityOnly
|  |  |  | N/A | N/A | [15 empty] | 517830 | Manufacturer Assignable SPN | See document J1939-73 for SP details. | [15 empty] | J1939-73 |  | 2009-11-18 |  |  | None | IdentityOnly
|  |  |  | N/A | N/A | [15 empty] | 517831 | Manufacturer Assignable SPN | See document J1939-73 for SP details. | [15 empty] | J1939-73 |  | 2009-11-18 |  |  | None | IdentityOnly
|  |  |  | N/A | N/A | [15 empty] | 517832 | Manufacturer Assignable SPN | See document J1939-73 for SP details. | [15 empty] | J1939-73 |  | 2009-11-18 |  |  | None | IdentityOnly
|  |  |  | N/A | N/A | [15 empty] | 517833 | Manufacturer Assignable SPN | See document J1939-73 for SP details. | [15 empty] | J1939-73 |  | 2009-11-18 |  |  | None | IdentityOnly
|  |  |  | N/A | N/A | [15 empty] | 517834 | Manufacturer Assignable SPN | See document J1939-73 for SP details. | [15 empty] | J1939-73 |  | 2009-11-18 |  |  | None | IdentityOnly
|  |  |  | N/A | N/A | [15 empty] | 517835 | Manufacturer Assignable SPN | See document J1939-73 for SP details. | [15 empty] | J1939-73 |  | 2009-11-18 |  |  | None | IdentityOnly
|  |  |  | N/A | N/A | [15 empty] | 517836 | Manufacturer Assignable SPN | See document J1939-73 for SP details. | [15 empty] | J1939-73 |  | 2009-11-18 |  |  | None | IdentityOnly
|  |  |  | N/A | N/A | [15 empty] | 517837 | Manufacturer Assignable SPN | See document J1939-73 for SP details. | [15 empty] | J1939-73 |  | 2009-11-18 |  |  | None | IdentityOnly
|  |  |  | N/A | N/A | [15 empty] | 517838 | Manufacturer Assignable SPN | See document J1939-73 for SP details. | [15 empty] | J1939-73 |  | 2009-11-18 |  |  | None | IdentityOnly
|  |  |  | N/A | N/A | [15 empty] | 517839 | Manufacturer Assignable SPN | See document J1939-73 for SP details. | [15 empty] | J1939-73 |  | 2009-11-18 |  |  | None | IdentityOnly
|  |  |  | N/A | N/A | [15 empty] | 517840 | Manufacturer Assignable SPN | See document J1939-73 for SP details. | [15 empty] | J1939-73 |  | 2009-11-18 |  |  | None | IdentityOnly
|  |  |  | N/A | N/A | [15 empty] | 517841 | Manufacturer Assignable SPN | See document J1939-73 for SP details. | [15 empty] | J1939-73 |  | 2009-11-18 |  |  | None | IdentityOnly
|  |  |  | N/A | N/A | [15 empty] | 517842 | Manufacturer Assignable SPN | See document J1939-73 for SP details. | [15 empty] | J1939-73 |  | 2009-11-18 |  |  | None | IdentityOnly
|  |  |  | N/A | N/A | [15 empty] | 517843 | Manufacturer Assignable SPN | See document J1939-73 for SP details. | [15 empty] | J1939-73 |  | 2009-11-18 |  |  | None | IdentityOnly
|  |  |  | N/A | N/A | [15 empty] | 517844 | Manufacturer Assignable SPN | See document J1939-73 for SP details. | [15 empty] | J1939-73 |  | 2009-11-18 |  |  | None | IdentityOnly
|  |  |  | N/A | N/A | [15 empty] | 517845 | Manufacturer Assignable SPN | See document J1939-73 for SP details. | [15 empty] | J1939-73 |  | 2009-11-18 |  |  | None | IdentityOnly
|  |  |  | N/A | N/A | [15 empty] | 517846 | Manufacturer Assignable SPN | See document J1939-73 for SP details. | [15 empty] | J1939-73 |  | 2009-11-18 |  |  | None | IdentityOnly
|  |  |  | N/A | N/A | [15 empty] | 517847 | Manufacturer Assignable SPN | See document J1939-73 for SP details. | [15 empty] | J1939-73 |  | 2009-11-18 |  |  | None | IdentityOnly
|  |  |  | N/A | N/A | [15 empty] | 517848 | Manufacturer Assignable SPN | See document J1939-73 for SP details. | [15 empty] | J1939-73 |  | 2009-11-18 |  |  | None | IdentityOnly
|  |  |  | N/A | N/A | [15 empty] | 517849 | Manufacturer Assignable SPN | See document J1939-73 for SP details. | [15 empty] | J1939-73 |  | 2009-11-18 |  |  | None | IdentityOnly
|  |  |  | N/A | N/A | [15 empty] | 517850 | Manufacturer Assignable SPN | See document J1939-73 for SP details. | [15 empty] | J1939-73 |  | 2009-11-18 |  |  | None | IdentityOnly
|  |  |  | N/A | N/A | [15 empty] | 517851 | Manufacturer Assignable SPN | See document J1939-73 for SP details. | [15 empty] | J1939-73 |  | 2009-11-18 |  |  | None | IdentityOnly
|  |  |  | N/A | N/A | [15 empty] | 517852 | Manufacturer Assignable SPN | See document J1939-73 for SP details. | [15 empty] | J1939-73 |  | 2009-11-18 |  |  | None | IdentityOnly
|  |  |  | N/A | N/A | [15 empty] | 517853 | Manufacturer Assignable SPN | See document J1939-73 for SP details. | [15 empty] | J1939-73 |  | 2009-11-18 |  |  | None | IdentityOnly
|  |  |  | N/A | N/A | [15 empty] | 517854 | Manufacturer Assignable SPN | See document J1939-73 for SP details. | [15 empty] | J1939-73 |  | 2009-11-18 |  |  | None | IdentityOnly
|  |  |  | N/A | N/A | [15 empty] | 517855 | Manufacturer Assignable SPN | See document J1939-73 for SP details. | [15 empty] | J1939-73 |  | 2009-11-18 |  |  | None | IdentityOnly
|  |  |  | N/A | N/A | [15 empty] | 517856 | Manufacturer Assignable SPN | See document J1939-73 for SP details. | [15 empty] | J1939-73 |  | 2009-11-18 |  |  | None | IdentityOnly
|  |  |  | N/A | N/A | [15 empty] | 517857 | Manufacturer Assignable SPN | See document J1939-73 for SP details. | [15 empty] | J1939-73 |  | 2009-11-18 |  |  | None | IdentityOnly
|  |  |  | N/A | N/A | [15 empty] | 517858 | Manufacturer Assignable SPN | See document J1939-73 for SP details. | [15 empty] | J1939-73 |  | 2009-11-18 |  |  | None | IdentityOnly
|  |  |  | N/A | N/A | [15 empty] | 517859 | Manufacturer Assignable SPN | See document J1939-73 for SP details. | [15 empty] | J1939-73 |  | 2009-11-18 |  |  | None | IdentityOnly
|  |  |  | N/A | N/A | [15 empty] | 517860 | Manufacturer Assignable SPN | See document J1939-73 for SP details. | [15 empty] | J1939-73 |  | 2009-11-18 |  |  | None | IdentityOnly
|  |  |  | N/A | N/A | [15 empty] | 517861 | Manufacturer Assignable SPN | See document J1939-73 for SP details. | [15 empty] | J1939-73 |  | 2009-11-18 |  |  | None | IdentityOnly
|  |  |  | N/A | N/A | [15 empty] | 517862 | Manufacturer Assignable SPN | See document J1939-73 for SP details. | [15 empty] | J1939-73 |  | 2009-11-18 |  |  | None | IdentityOnly
|  |  |  | N/A | N/A | [15 empty] | 517863 | Manufacturer Assignable SPN | See document J1939-73 for SP details. | [15 empty] | J1939-73 |  | 2009-11-18 |  |  | None | IdentityOnly
|  |  |  | N/A | N/A | [15 empty] | 517864 | Manufacturer Assignable SPN | See document J1939-73 for SP details. | [15 empty] | J1939-73 |  | 2009-11-18 |  |  | None | IdentityOnly
|  |  |  | N/A | N/A | [15 empty] | 517865 | Manufacturer Assignable SPN | See document J1939-73 for SP details. | [15 empty] | J1939-73 |  | 2009-11-18 |  |  | None | IdentityOnly
|  |  |  | N/A | N/A | [15 empty] | 517866 | Manufacturer Assignable SPN | See document J1939-73 for SP details. | [15 empty] | J1939-73 |  | 2009-11-18 |  |  | None | IdentityOnly
|  |  |  | N/A | N/A | [15 empty] | 517867 | Manufacturer Assignable SPN | See document J1939-73 for SP details. | [15 empty] | J1939-73 |  | 2009-11-18 |  |  | None | IdentityOnly
|  |  |  | N/A | N/A | [15 empty] | 517868 | Manufacturer Assignable SPN | See document J1939-73 for SP details. | [15 empty] | J1939-73 |  | 2009-11-18 |  |  | None | IdentityOnly
|  |  |  | N/A | N/A | [15 empty] | 517869 | Manufacturer Assignable SPN | See document J1939-73 for SP details. | [15 empty] | J1939-73 |  | 2009-11-18 |  |  | None | IdentityOnly
|  |  |  | N/A | N/A | [15 empty] | 517870 | Manufacturer Assignable SPN | See document J1939-73 for SP details. | [15 empty] | J1939-73 |  | 2009-11-18 |  |  | None | IdentityOnly
|  |  |  | N/A | N/A | [15 empty] | 517871 | Manufacturer Assignable SPN | See document J1939-73 for SP details. | [15 empty] | J1939-73 |  | 2009-11-18 |  |  | None | IdentityOnly
|  |  |  | N/A | N/A | [15 empty] | 517872 | Manufacturer Assignable SPN | See document J1939-73 for SP details. | [15 empty] | J1939-73 |  | 2009-11-18 |  |  | None | IdentityOnly
|  |  |  | N/A | N/A | [15 empty] | 517873 | Manufacturer Assignable SPN | See document J1939-73 for SP details. | [15 empty] | J1939-73 |  | 2009-11-18 |  |  | None | IdentityOnly
|  |  |  | N/A | N/A | [15 empty] | 517874 | Manufacturer Assignable SPN | See document J1939-73 for SP details. | [15 empty] | J1939-73 |  | 2009-11-18 |  |  | None | IdentityOnly
|  |  |  | N/A | N/A | [15 empty] | 517875 | Manufacturer Assignable SPN | See document J1939-73 for SP details. | [15 empty] | J1939-73 |  | 2009-11-18 |  |  | None | IdentityOnly
|  |  |  | N/A | N/A | [15 empty] | 517876 | Manufacturer Assignable SPN | See document J1939-73 for SP details. | [15 empty] | J1939-73 |  | 2009-11-18 |  |  | None | IdentityOnly
|  |  |  | N/A | N/A | [15 empty] | 517877 | Manufacturer Assignable SPN | See document J1939-73 for SP details. | [15 empty] | J1939-73 |  | 2009-11-18 |  |  | None | IdentityOnly
|  |  |  | N/A | N/A | [15 empty] | 517878 | Manufacturer Assignable SPN | See document J1939-73 for SP details. | [15 empty] | J1939-73 |  | 2009-11-18 |  |  | None | IdentityOnly
|  |  |  | N/A | N/A | [15 empty] | 517879 | Manufacturer Assignable SPN | See document J1939-73 for SP details. | [15 empty] | J1939-73 |  | 2009-11-18 |  |  | None | IdentityOnly
|  |  |  | N/A | N/A | [15 empty] | 517880 | Manufacturer Assignable SPN | See document J1939-73 for SP details. | [15 empty] | J1939-73 |  | 2009-11-18 |  |  | None | IdentityOnly
|  |  |  | N/A | N/A | [15 empty] | 517881 | Manufacturer Assignable SPN | See document J1939-73 for SP details. | [15 empty] | J1939-73 |  | 2009-11-18 |  |  | None | IdentityOnly
|  |  |  | N/A | N/A | [15 empty] | 517882 | Manufacturer Assignable SPN | See document J1939-73 for SP details. | [15 empty] | J1939-73 |  | 2009-11-18 |  |  | None | IdentityOnly
|  |  |  | N/A | N/A | [15 empty] | 517883 | Manufacturer Assignable SPN | See document J1939-73 for SP details. | [15 empty] | J1939-73 |  | 2009-11-18 |  |  | None | IdentityOnly
|  |  |  | N/A | N/A | [15 empty] | 517884 | Manufacturer Assignable SPN | See document J1939-73 for SP details. | [15 empty] | J1939-73 |  | 2009-11-18 |  |  | None | IdentityOnly
|  |  |  | N/A | N/A | [15 empty] | 517885 | Manufacturer Assignable SPN | See document J1939-73 for SP details. | [15 empty] | J1939-73 |  | 2009-11-18 |  |  | None | IdentityOnly
|  |  |  | N/A | N/A | [15 empty] | 517886 | Manufacturer Assignable SPN | See document J1939-73 for SP details. | [15 empty] | J1939-73 |  | 2009-11-18 |  |  | None | IdentityOnly
|  |  |  | N/A | N/A | [15 empty] | 517887 | Manufacturer Assignable SPN | See document J1939-73 for SP details. | [15 empty] | J1939-73 |  | 2009-11-18 |  |  | None | IdentityOnly
|  |  |  | N/A | N/A | [15 empty] | 517888 | Manufacturer Assignable SPN | See document J1939-73 for SP details. | [15 empty] | J1939-73 |  | 2009-11-18 |  |  | None | IdentityOnly
|  |  |  | N/A | N/A | [15 empty] | 517889 | Manufacturer Assignable SPN | See document J1939-73 for SP details. | [15 empty] | J1939-73 |  | 2009-11-18 |  |  | None | IdentityOnly
|  |  |  | N/A | N/A | [15 empty] | 517890 | Manufacturer Assignable SPN | See document J1939-73 for SP details. | [15 empty] | J1939-73 |  | 2009-11-18 |  |  | None | IdentityOnly
|  |  |  | N/A | N/A | [15 empty] | 517891 | Manufacturer Assignable SPN | See document J1939-73 for SP details. | [15 empty] | J1939-73 |  | 2009-11-18 |  |  | None | IdentityOnly
|  |  |  | N/A | N/A | [15 empty] | 517892 | Manufacturer Assignable SPN | See document J1939-73 for SP details. | [15 empty] | J1939-73 |  | 2009-11-18 |  |  | None | IdentityOnly
|  |  |  | N/A | N/A | [15 empty] | 517893 | Manufacturer Assignable SPN | See document J1939-73 for SP details. | [15 empty] | J1939-73 |  | 2009-11-18 |  |  | None | IdentityOnly
|  |  |  | N/A | N/A | [15 empty] | 517894 | Manufacturer Assignable SPN | See document J1939-73 for SP details. | [15 empty] | J1939-73 |  | 2009-11-18 |  |  | None | IdentityOnly
|  |  |  | N/A | N/A | [15 empty] | 517895 | Manufacturer Assignable SPN | See document J1939-73 for SP details. | [15 empty] | J1939-73 |  | 2009-11-18 |  |  | None | IdentityOnly
|  |  |  | N/A | N/A | [15 empty] | 517896 | Manufacturer Assignable SPN | See document J1939-73 for SP details. | [15 empty] | J1939-73 |  | 2009-11-18 |  |  | None | IdentityOnly
|  |  |  | N/A | N/A | [15 empty] | 517897 | Manufacturer Assignable SPN | See document J1939-73 for SP details. | [15 empty] | J1939-73 |  | 2009-11-18 |  |  | None | IdentityOnly
|  |  |  | N/A | N/A | [15 empty] | 517898 | Manufacturer Assignable SPN | See document J1939-73 for SP details. | [15 empty] | J1939-73 |  | 2009-11-18 |  |  | None | IdentityOnly
|  |  |  | N/A | N/A | [15 empty] | 517899 | Manufacturer Assignable SPN | See document J1939-73 for SP details. | [15 empty] | J1939-73 |  | 2009-11-18 |  |  | None | IdentityOnly
|  |  |  | N/A | N/A | [15 empty] | 517900 | Manufacturer Assignable SPN | See document J1939-73 for SP details. | [15 empty] | J1939-73 |  | 2009-11-18 |  |  | None | IdentityOnly
|  |  |  | N/A | N/A | [15 empty] | 517901 | Manufacturer Assignable SPN | See document J1939-73 for SP details. | [15 empty] | J1939-73 |  | 2009-11-18 |  |  | None | IdentityOnly
|  |  |  | N/A | N/A | [15 empty] | 517902 | Manufacturer Assignable SPN | See document J1939-73 for SP details. | [15 empty] | J1939-73 |  | 2009-11-18 |  |  | None | IdentityOnly
|  |  |  | N/A | N/A | [15 empty] | 517903 | Manufacturer Assignable SPN | See document J1939-73 for SP details. | [15 empty] | J1939-73 |  | 2009-11-18 |  |  | None | IdentityOnly
|  |  |  | N/A | N/A | [15 empty] | 517904 | Manufacturer Assignable SPN | See document J1939-73 for SP details. | [15 empty] | J1939-73 |  | 2009-11-18 |  |  | None | IdentityOnly
|  |  |  | N/A | N/A | [15 empty] | 517905 | Manufacturer Assignable SPN | See document J1939-73 for SP details. | [15 empty] | J1939-73 |  | 2009-11-18 |  |  | None | IdentityOnly
|  |  |  | N/A | N/A | [15 empty] | 517906 | Manufacturer Assignable SPN | See document J1939-73 for SP details. | [15 empty] | J1939-73 |  | 2009-11-18 |  |  | None | IdentityOnly
|  |  |  | N/A | N/A | [15 empty] | 517907 | Manufacturer Assignable SPN | See document J1939-73 for SP details. | [15 empty] | J1939-73 |  | 2009-11-18 |  |  | None | IdentityOnly
|  |  |  | N/A | N/A | [15 empty] | 517908 | Manufacturer Assignable SPN | See document J1939-73 for SP details. | [15 empty] | J1939-73 |  | 2009-11-18 |  |  | None | IdentityOnly
|  |  |  | N/A | N/A | [15 empty] | 517909 | Manufacturer Assignable SPN | See document J1939-73 for SP details. | [15 empty] | J1939-73 |  | 2009-11-18 |  |  | None | IdentityOnly
|  |  |  | N/A | N/A | [15 empty] | 517910 | Manufacturer Assignable SPN | See document J1939-73 for SP details. | [15 empty] | J1939-73 |  | 2009-11-18 |  |  | None | IdentityOnly
|  |  |  | N/A | N/A | [15 empty] | 517911 | Manufacturer Assignable SPN | See document J1939-73 for SP details. | [15 empty] | J1939-73 |  | 2009-11-18 |  |  | None | IdentityOnly
|  |  |  | N/A | N/A | [15 empty] | 517912 | Manufacturer Assignable SPN | See document J1939-73 for SP details. | [15 empty] | J1939-73 |  | 2009-11-18 |  |  | None | IdentityOnly
|  |  |  | N/A | N/A | [15 empty] | 517913 | Manufacturer Assignable SPN | See document J1939-73 for SP details. | [15 empty] | J1939-73 |  | 2009-11-18 |  |  | None | IdentityOnly
|  |  |  | N/A | N/A | [15 empty] | 517914 | Manufacturer Assignable SPN | See document J1939-73 for SP details. | [15 empty] | J1939-73 |  | 2009-11-18 |  |  | None | IdentityOnly
|  |  |  | N/A | N/A | [15 empty] | 517915 | Manufacturer Assignable SPN | See document J1939-73 for SP details. | [15 empty] | J1939-73 |  | 2009-11-18 |  |  | None | IdentityOnly
|  |  |  | N/A | N/A | [15 empty] | 517916 | Manufacturer Assignable SPN | See document J1939-73 for SP details. | [15 empty] | J1939-73 |  | 2009-11-18 |  |  | None | IdentityOnly
|  |  |  | N/A | N/A | [15 empty] | 517917 | Manufacturer Assignable SPN | See document J1939-73 for SP details. | [15 empty] | J1939-73 |  | 2009-11-18 |  |  | None | IdentityOnly
|  |  |  | N/A | N/A | [15 empty] | 517918 | Manufacturer Assignable SPN | See document J1939-73 for SP details. | [15 empty] | J1939-73 |  | 2009-11-18 |  |  | None | IdentityOnly
|  |  |  | N/A | N/A | [15 empty] | 517919 | Manufacturer Assignable SPN | See document J1939-73 for SP details. | [15 empty] | J1939-73 |  | 2009-11-18 |  |  | None | IdentityOnly
|  |  |  | N/A | N/A | [15 empty] | 517920 | Manufacturer Assignable SPN | See document J1939-73 for SP details. | [15 empty] | J1939-73 |  | 2009-11-18 |  |  | None | IdentityOnly
|  |  |  | N/A | N/A | [15 empty] | 517921 | Manufacturer Assignable SPN | See document J1939-73 for SP details. | [15 empty] | J1939-73 |  | 2009-11-18 |  |  | None | IdentityOnly
|  |  |  | N/A | N/A | [15 empty] | 517922 | Manufacturer Assignable SPN | See document J1939-73 for SP details. | [15 empty] | J1939-73 |  | 2009-11-18 |  |  | None | IdentityOnly
|  |  |  | N/A | N/A | [15 empty] | 517923 | Manufacturer Assignable SPN | See document J1939-73 for SP details. | [15 empty] | J1939-73 |  | 2009-11-18 |  |  | None | IdentityOnly
|  |  |  | N/A | N/A | [15 empty] | 517924 | Manufacturer Assignable SPN | See document J1939-73 for SP details. | [15 empty] | J1939-73 |  | 2009-11-18 |  |  | None | IdentityOnly
|  |  |  | N/A | N/A | [15 empty] | 517925 | Manufacturer Assignable SPN | See document J1939-73 for SP details. | [15 empty] | J1939-73 |  | 2009-11-18 |  |  | None | IdentityOnly
|  |  |  | N/A | N/A | [15 empty] | 517926 | Manufacturer Assignable SPN | See document J1939-73 for SP details. | [15 empty] | J1939-73 |  | 2009-11-18 |  |  | None | IdentityOnly
|  |  |  | N/A | N/A | [15 empty] | 517927 | Manufacturer Assignable SPN | See document J1939-73 for SP details. | [15 empty] | J1939-73 |  | 2009-11-18 |  |  | None | IdentityOnly
|  |  |  | N/A | N/A | [15 empty] | 517928 | Manufacturer Assignable SPN | See document J1939-73 for SP details. | [15 empty] | J1939-73 |  | 2009-11-18 |  |  | None | IdentityOnly
|  |  |  | N/A | N/A | [15 empty] | 517929 | Manufacturer Assignable SPN | See document J1939-73 for SP details. | [15 empty] | J1939-73 |  | 2009-11-18 |  |  | None | IdentityOnly
|  |  |  | N/A | N/A | [15 empty] | 517930 | Manufacturer Assignable SPN | See document J1939-73 for SP details. | [15 empty] | J1939-73 |  | 2009-11-18 |  |  | None | IdentityOnly
|  |  |  | N/A | N/A | [15 empty] | 517931 | Manufacturer Assignable SPN | See document J1939-73 for SP details. | [15 empty] | J1939-73 |  | 2009-11-18 |  |  | None | IdentityOnly
|  |  |  | N/A | N/A | [15 empty] | 517932 | Manufacturer Assignable SPN | See document J1939-73 for SP details. | [15 empty] | J1939-73 |  | 2009-11-18 |  |  | None | IdentityOnly
|  |  |  | N/A | N/A | [15 empty] | 517933 | Manufacturer Assignable SPN | See document J1939-73 for SP details. | [15 empty] | J1939-73 |  | 2009-11-18 |  |  | None | IdentityOnly
|  |  |  | N/A | N/A | [15 empty] | 517934 | Manufacturer Assignable SPN | See document J1939-73 for SP details. | [15 empty] | J1939-73 |  | 2009-11-18 |  |  | None | IdentityOnly
|  |  |  | N/A | N/A | [15 empty] | 517935 | Manufacturer Assignable SPN | See document J1939-73 for SP details. | [15 empty] | J1939-73 |  | 2009-11-18 |  |  | None | IdentityOnly
|  |  |  | N/A | N/A | [15 empty] | 517936 | Manufacturer Assignable SPN | See document J1939-73 for SP details. | [15 empty] | J1939-73 |  | 2009-11-18 |  |  | None | IdentityOnly
|  |  |  | N/A | N/A | [15 empty] | 517937 | Manufacturer Assignable SPN | See document J1939-73 for SP details. | [15 empty] | J1939-73 |  | 2009-11-18 |  |  | None | IdentityOnly
|  |  |  | N/A | N/A | [15 empty] | 517938 | Manufacturer Assignable SPN | See document J1939-73 for SP details. | [15 empty] | J1939-73 |  | 2009-11-18 |  |  | None | IdentityOnly
|  |  |  | N/A | N/A | [15 empty] | 517939 | Manufacturer Assignable SPN | See document J1939-73 for SP details. | [15 empty] | J1939-73 |  | 2009-11-18 |  |  | None | IdentityOnly
|  |  |  | N/A | N/A | [15 empty] | 517940 | Manufacturer Assignable SPN | See document J1939-73 for SP details. | [15 empty] | J1939-73 |  | 2009-11-18 |  |  | None | IdentityOnly
|  |  |  | N/A | N/A | [15 empty] | 517941 | Manufacturer Assignable SPN | See document J1939-73 for SP details. | [15 empty] | J1939-73 |  | 2009-11-18 |  |  | None | IdentityOnly
|  |  |  | N/A | N/A | [15 empty] | 517942 | Manufacturer Assignable SPN | See document J1939-73 for SP details. | [15 empty] | J1939-73 |  | 2009-11-18 |  |  | None | IdentityOnly
|  |  |  | N/A | N/A | [15 empty] | 517943 | Manufacturer Assignable SPN | See document J1939-73 for SP details. | [15 empty] | J1939-73 |  | 2009-11-18 |  |  | None | IdentityOnly
|  |  |  | N/A | N/A | [15 empty] | 517944 | Manufacturer Assignable SPN | See document J1939-73 for SP details. | [15 empty] | J1939-73 |  | 2009-11-18 |  |  | None | IdentityOnly
|  |  |  | N/A | N/A | [15 empty] | 517945 | Manufacturer Assignable SPN | See document J1939-73 for SP details. | [15 empty] | J1939-73 |  | 2009-11-18 |  |  | None | IdentityOnly
|  |  |  | N/A | N/A | [15 empty] | 517946 | Manufacturer Assignable SPN | See document J1939-73 for SP details. | [15 empty] | J1939-73 |  | 2009-11-18 |  |  | None | IdentityOnly
|  |  |  | N/A | N/A | [15 empty] | 517947 | Manufacturer Assignable SPN | See document J1939-73 for SP details. | [15 empty] | J1939-73 |  | 2009-11-18 |  |  | None | IdentityOnly
|  |  |  | N/A | N/A | [15 empty] | 517948 | Manufacturer Assignable SPN | See document J1939-73 for SP details. | [15 empty] | J1939-73 |  | 2009-11-18 |  |  | None | IdentityOnly
|  |  |  | N/A | N/A | [15 empty] | 517949 | Manufacturer Assignable SPN | See document J1939-73 for SP details. | [15 empty] | J1939-73 |  | 2009-11-18 |  |  | None | IdentityOnly
|  |  |  | N/A | N/A | [15 empty] | 517950 | Manufacturer Assignable SPN | See document J1939-73 for SP details. | [15 empty] | J1939-73 |  | 2009-11-18 |  |  | None | IdentityOnly
|  |  |  | N/A | N/A | [15 empty] | 517951 | Manufacturer Assignable SPN | See document J1939-73 for SP details. | [15 empty] | J1939-73 |  | 2009-11-18 |  |  | None | IdentityOnly
|  |  |  | N/A | N/A | [15 empty] | 517952 | Manufacturer Assignable SPN | See document J1939-73 for SP details. | [15 empty] | J1939-73 |  | 2009-11-18 |  |  | None | IdentityOnly
|  |  |  | N/A | N/A | [15 empty] | 517953 | Manufacturer Assignable SPN | See document J1939-73 for SP details. | [15 empty] | J1939-73 |  | 2009-11-18 |  |  | None | IdentityOnly
|  |  |  | N/A | N/A | [15 empty] | 517954 | Manufacturer Assignable SPN | See document J1939-73 for SP details. | [15 empty] | J1939-73 |  | 2009-11-18 |  |  | None | IdentityOnly
|  |  |  | N/A | N/A | [15 empty] | 517955 | Manufacturer Assignable SPN | See document J1939-73 for SP details. | [15 empty] | J1939-73 |  | 2009-11-18 |  |  | None | IdentityOnly
|  |  |  | N/A | N/A | [15 empty] | 517956 | Manufacturer Assignable SPN | See document J1939-73 for SP details. | [15 empty] | J1939-73 |  | 2009-11-18 |  |  | None | IdentityOnly
|  |  |  | N/A | N/A | [15 empty] | 517957 | Manufacturer Assignable SPN | See document J1939-73 for SP details. | [15 empty] | J1939-73 |  | 2009-11-18 |  |  | None | IdentityOnly
|  |  |  | N/A | N/A | [15 empty] | 517958 | Manufacturer Assignable SPN | See document J1939-73 for SP details. | [15 empty] | J1939-73 |  | 2009-11-18 |  |  | None | IdentityOnly
|  |  |  | N/A | N/A | [15 empty] | 517959 | Manufacturer Assignable SPN | See document J1939-73 for SP details. | [15 empty] | J1939-73 |  | 2009-11-18 |  |  | None | IdentityOnly
|  |  |  | N/A | N/A | [15 empty] | 517960 | Manufacturer Assignable SPN | See document J1939-73 for SP details. | [15 empty] | J1939-73 |  | 2009-11-18 |  |  | None | IdentityOnly
|  |  |  | N/A | N/A | [15 empty] | 517961 | Manufacturer Assignable SPN | See document J1939-73 for SP details. | [15 empty] | J1939-73 |  | 2009-11-18 |  |  | None | IdentityOnly
|  |  |  | N/A | N/A | [15 empty] | 517962 | Manufacturer Assignable SPN | See document J1939-73 for SP details. | [15 empty] | J1939-73 |  | 2009-11-18 |  |  | None | IdentityOnly
|  |  |  | N/A | N/A | [15 empty] | 517963 | Manufacturer Assignable SPN | See document J1939-73 for SP details. | [15 empty] | J1939-73 |  | 2009-11-18 |  |  | None | IdentityOnly
|  |  |  | N/A | N/A | [15 empty] | 517964 | Manufacturer Assignable SPN | See document J1939-73 for SP details. | [15 empty] | J1939-73 |  | 2009-11-18 |  |  | None | IdentityOnly
|  |  |  | N/A | N/A | [15 empty] | 517965 | Manufacturer Assignable SPN | See document J1939-73 for SP details. | [15 empty] | J1939-73 |  | 2009-11-18 |  |  | None | IdentityOnly
|  |  |  | N/A | N/A | [15 empty] | 517966 | Manufacturer Assignable SPN | See document J1939-73 for SP details. | [15 empty] | J1939-73 |  | 2009-11-18 |  |  | None | IdentityOnly
|  |  |  | N/A | N/A | [15 empty] | 517967 | Manufacturer Assignable SPN | See document J1939-73 for SP details. | [15 empty] | J1939-73 |  | 2009-11-18 |  |  | None | IdentityOnly
|  |  |  | N/A | N/A | [15 empty] | 517968 | Manufacturer Assignable SPN | See document J1939-73 for SP details. | [15 empty] | J1939-73 |  | 2009-11-18 |  |  | None | IdentityOnly
|  |  |  | N/A | N/A | [15 empty] | 517969 | Manufacturer Assignable SPN | See document J1939-73 for SP details. | [15 empty] | J1939-73 |  | 2009-11-18 |  |  | None | IdentityOnly
|  |  |  | N/A | N/A | [15 empty] | 517970 | Manufacturer Assignable SPN | See document J1939-73 for SP details. | [15 empty] | J1939-73 |  | 2009-11-18 |  |  | None | IdentityOnly
|  |  |  | N/A | N/A | [15 empty] | 517971 | Manufacturer Assignable SPN | See document J1939-73 for SP details. | [15 empty] | J1939-73 |  | 2009-11-18 |  |  | None | IdentityOnly
|  |  |  | N/A | N/A | [15 empty] | 517972 | Manufacturer Assignable SPN | See document J1939-73 for SP details. | [15 empty] | J1939-73 |  | 2009-11-18 |  |  | None | IdentityOnly
|  |  |  | N/A | N/A | [15 empty] | 517973 | Manufacturer Assignable SPN | See document J1939-73 for SP details. | [15 empty] | J1939-73 |  | 2009-11-18 |  |  | None | IdentityOnly
|  |  |  | N/A | N/A | [15 empty] | 517974 | Manufacturer Assignable SPN | See document J1939-73 for SP details. | [15 empty] | J1939-73 |  | 2009-11-18 |  |  | None | IdentityOnly
|  |  |  | N/A | N/A | [15 empty] | 517975 | Manufacturer Assignable SPN | See document J1939-73 for SP details. | [15 empty] | J1939-73 |  | 2009-11-18 |  |  | None | IdentityOnly
|  |  |  | N/A | N/A | [15 empty] | 517976 | Manufacturer Assignable SPN | See document J1939-73 for SP details. | [15 empty] | J1939-73 |  | 2009-11-18 |  |  | None | IdentityOnly
|  |  |  | N/A | N/A | [15 empty] | 517977 | Manufacturer Assignable SPN | See document J1939-73 for SP details. | [15 empty] | J1939-73 |  | 2009-11-18 |  |  | None | IdentityOnly
|  |  |  | N/A | N/A | [15 empty] | 517978 | Manufacturer Assignable SPN | See document J1939-73 for SP details. | [15 empty] | J1939-73 |  | 2009-11-18 |  |  | None | IdentityOnly
|  |  |  | N/A | N/A | [15 empty] | 517979 | Manufacturer Assignable SPN | See document J1939-73 for SP details. | [15 empty] | J1939-73 |  | 2009-11-18 |  |  | None | IdentityOnly
|  |  |  | N/A | N/A | [15 empty] | 517980 | Manufacturer Assignable SPN | See document J1939-73 for SP details. | [15 empty] | J1939-73 |  | 2009-11-18 |  |  | None | IdentityOnly
|  |  |  | N/A | N/A | [15 empty] | 517981 | Manufacturer Assignable SPN | See document J1939-73 for SP details. | [15 empty] | J1939-73 |  | 2009-11-18 |  |  | None | IdentityOnly
|  |  |  | N/A | N/A | [15 empty] | 517982 | Manufacturer Assignable SPN | See document J1939-73 for SP details. | [15 empty] | J1939-73 |  | 2009-11-18 |  |  | None | IdentityOnly
|  |  |  | N/A | N/A | [15 empty] | 517983 | Manufacturer Assignable SPN | See document J1939-73 for SP details. | [15 empty] | J1939-73 |  | 2009-11-18 |  |  | None | IdentityOnly
|  |  |  | N/A | N/A | [15 empty] | 517984 | Manufacturer Assignable SPN | See document J1939-73 for SP details. | [15 empty] | J1939-73 |  | 2009-11-18 |  |  | None | IdentityOnly
|  |  |  | N/A | N/A | [15 empty] | 517985 | Manufacturer Assignable SPN | See document J1939-73 for SP details. | [15 empty] | J1939-73 |  | 2009-11-18 |  |  | None | IdentityOnly
|  |  |  | N/A | N/A | [15 empty] | 517986 | Manufacturer Assignable SPN | See document J1939-73 for SP details. | [15 empty] | J1939-73 |  | 2009-11-18 |  |  | None | IdentityOnly
|  |  |  | N/A | N/A | [15 empty] | 517987 | Manufacturer Assignable SPN | See document J1939-73 for SP details. | [15 empty] | J1939-73 |  | 2009-11-18 |  |  | None | IdentityOnly
|  |  |  | N/A | N/A | [15 empty] | 517988 | Manufacturer Assignable SPN | See document J1939-73 for SP details. | [15 empty] | J1939-73 |  | 2009-11-18 |  |  | None | IdentityOnly
|  |  |  | N/A | N/A | [15 empty] | 517989 | Manufacturer Assignable SPN | See document J1939-73 for SP details. | [15 empty] | J1939-73 |  | 2009-11-18 |  |  | None | IdentityOnly
|  |  |  | N/A | N/A | [15 empty] | 517990 | Manufacturer Assignable SPN | See document J1939-73 for SP details. | [15 empty] | J1939-73 |  | 2009-11-18 |  |  | None | IdentityOnly
|  |  |  | N/A | N/A | [15 empty] | 517991 | Manufacturer Assignable SPN | See document J1939-73 for SP details. | [15 empty] | J1939-73 |  | 2009-11-18 |  |  | None | IdentityOnly
|  |  |  | N/A | N/A | [15 empty] | 517992 | Manufacturer Assignable SPN | See document J1939-73 for SP details. | [15 empty] | J1939-73 |  | 2009-11-18 |  |  | None | IdentityOnly
|  |  |  | N/A | N/A | [15 empty] | 517993 | Manufacturer Assignable SPN | See document J1939-73 for SP details. | [15 empty] | J1939-73 |  | 2009-11-18 |  |  | None | IdentityOnly
|  |  |  | N/A | N/A | [15 empty] | 517994 | Manufacturer Assignable SPN | See document J1939-73 for SP details. | [15 empty] | J1939-73 |  | 2009-11-18 |  |  | None | IdentityOnly
|  |  |  | N/A | N/A | [15 empty] | 517995 | Manufacturer Assignable SPN | See document J1939-73 for SP details. | [15 empty] | J1939-73 |  | 2009-11-18 |  |  | None | IdentityOnly
|  |  |  | N/A | N/A | [15 empty] | 517996 | Manufacturer Assignable SPN | See document J1939-73 for SP details. | [15 empty] | J1939-73 |  | 2009-11-18 |  |  | None | IdentityOnly
|  |  |  | N/A | N/A | [15 empty] | 517997 | Manufacturer Assignable SPN | See document J1939-73 for SP details. | [15 empty] | J1939-73 |  | 2009-11-18 |  |  | None | IdentityOnly
|  |  |  | N/A | N/A | [15 empty] | 517998 | Manufacturer Assignable SPN | See document J1939-73 for SP details. | [15 empty] | J1939-73 |  | 2009-11-18 |  |  | None | IdentityOnly
|  |  |  | N/A | N/A | [15 empty] | 517999 | Manufacturer Assignable SPN | See document J1939-73 for SP details. | [15 empty] | J1939-73 |  | 2009-11-18 |  |  | None | IdentityOnly
|  |  |  | N/A | N/A | [15 empty] | 518000 | Manufacturer Assignable SPN | See document J1939-73 for SP details. | [15 empty] | J1939-73 |  | 2009-11-18 |  |  | None | IdentityOnly
|  |  |  | N/A | N/A | [15 empty] | 518001 | Manufacturer Assignable SPN | See document J1939-73 for SP details. | [15 empty] | J1939-73 |  | 2009-11-18 |  |  | None | IdentityOnly
|  |  |  | N/A | N/A | [15 empty] | 518002 | Manufacturer Assignable SPN | See document J1939-73 for SP details. | [15 empty] | J1939-73 |  | 2009-11-18 |  |  | None | IdentityOnly
|  |  |  | N/A | N/A | [15 empty] | 518003 | Manufacturer Assignable SPN | See document J1939-73 for SP details. | [15 empty] | J1939-73 |  | 2009-11-18 |  |  | None | IdentityOnly
|  |  |  | N/A | N/A | [15 empty] | 518004 | Manufacturer Assignable SPN | See document J1939-73 for SP details. | [15 empty] | J1939-73 |  | 2009-11-18 |  |  | None | IdentityOnly
|  |  |  | N/A | N/A | [15 empty] | 518005 | Manufacturer Assignable SPN | See document J1939-73 for SP details. | [15 empty] | J1939-73 |  | 2009-11-18 |  |  | None | IdentityOnly
|  |  |  | N/A | N/A | [15 empty] | 518006 | Manufacturer Assignable SPN | See document J1939-73 for SP details. | [15 empty] | J1939-73 |  | 2009-11-18 |  |  | None | IdentityOnly
|  |  |  | N/A | N/A | [15 empty] | 518007 | Manufacturer Assignable SPN | See document J1939-73 for SP details. | [15 empty] | J1939-73 |  | 2009-11-18 |  |  | None | IdentityOnly
|  |  |  | N/A | N/A | [15 empty] | 518008 | Manufacturer Assignable SPN | See document J1939-73 for SP details. | [15 empty] | J1939-73 |  | 2009-11-18 |  |  | None | IdentityOnly
|  |  |  | N/A | N/A | [15 empty] | 518009 | Manufacturer Assignable SPN | See document J1939-73 for SP details. | [15 empty] | J1939-73 |  | 2009-11-18 |  |  | None | IdentityOnly
|  |  |  | N/A | N/A | [15 empty] | 518010 | Manufacturer Assignable SPN | See document J1939-73 for SP details. | [15 empty] | J1939-73 |  | 2009-11-18 |  |  | None | IdentityOnly
|  |  |  | N/A | N/A | [15 empty] | 518011 | Manufacturer Assignable SPN | See document J1939-73 for SP details. | [15 empty] | J1939-73 |  | 2009-11-18 |  |  | None | IdentityOnly
|  |  |  | N/A | N/A | [15 empty] | 518012 | Manufacturer Assignable SPN | See document J1939-73 for SP details. | [15 empty] | J1939-73 |  | 2009-11-18 |  |  | None | IdentityOnly
|  |  |  | N/A | N/A | [15 empty] | 518013 | Manufacturer Assignable SPN | See document J1939-73 for SP details. | [15 empty] | J1939-73 |  | 2009-11-18 |  |  | None | IdentityOnly
|  |  |  | N/A | N/A | [15 empty] | 518014 | Manufacturer Assignable SPN | See document J1939-73 for SP details. | [15 empty] | J1939-73 |  | 2009-11-18 |  |  | None | IdentityOnly
|  |  |  | N/A | N/A | [15 empty] | 518015 | Manufacturer Assignable SPN | See document J1939-73 for SP details. | [15 empty] | J1939-73 |  | 2009-11-18 |  |  | None | IdentityOnly
|  |  |  | N/A | N/A | [15 empty] | 518016 | Manufacturer Assignable SPN | See document J1939-73 for SP details. | [15 empty] | J1939-73 |  | 2009-11-18 |  |  | None | IdentityOnly
|  |  |  | N/A | N/A | [15 empty] | 518017 | Manufacturer Assignable SPN | See document J1939-73 for SP details. | [15 empty] | J1939-73 |  | 2009-11-18 |  |  | None | IdentityOnly
|  |  |  | N/A | N/A | [15 empty] | 518018 | Manufacturer Assignable SPN | See document J1939-73 for SP details. | [15 empty] | J1939-73 |  | 2009-11-18 |  |  | None | IdentityOnly
|  |  |  | N/A | N/A | [15 empty] | 518019 | Manufacturer Assignable SPN | See document J1939-73 for SP details. | [15 empty] | J1939-73 |  | 2009-11-18 |  |  | None | IdentityOnly
|  |  |  | N/A | N/A | [15 empty] | 518020 | Manufacturer Assignable SPN | See document J1939-73 for SP details. | [15 empty] | J1939-73 |  | 2009-11-18 |  |  | None | IdentityOnly
|  |  |  | N/A | N/A | [15 empty] | 518021 | Manufacturer Assignable SPN | See document J1939-73 for SP details. | [15 empty] | J1939-73 |  | 2009-11-18 |  |  | None | IdentityOnly
|  |  |  | N/A | N/A | [15 empty] | 518022 | Manufacturer Assignable SPN | See document J1939-73 for SP details. | [15 empty] | J1939-73 |  | 2009-11-18 |  |  | None | IdentityOnly
|  |  |  | N/A | N/A | [15 empty] | 518023 | Manufacturer Assignable SPN | See document J1939-73 for SP details. | [15 empty] | J1939-73 |  | 2009-11-18 |  |  | None | IdentityOnly
|  |  |  | N/A | N/A | [15 empty] | 518024 | Manufacturer Assignable SPN | See document J1939-73 for SP details. | [15 empty] | J1939-73 |  | 2009-11-18 |  |  | None | IdentityOnly
|  |  |  | N/A | N/A | [15 empty] | 518025 | Manufacturer Assignable SPN | See document J1939-73 for SP details. | [15 empty] | J1939-73 |  | 2009-11-18 |  |  | None | IdentityOnly
|  |  |  | N/A | N/A | [15 empty] | 518026 | Manufacturer Assignable SPN | See document J1939-73 for SP details. | [15 empty] | J1939-73 |  | 2009-11-18 |  |  | None | IdentityOnly
|  |  |  | N/A | N/A | [15 empty] | 518027 | Manufacturer Assignable SPN | See document J1939-73 for SP details. | [15 empty] | J1939-73 |  | 2009-11-18 |  |  | None | IdentityOnly
|  |  |  | N/A | N/A | [15 empty] | 518028 | Manufacturer Assignable SPN | See document J1939-73 for SP details. | [15 empty] | J1939-73 |  | 2009-11-18 |  |  | None | IdentityOnly
|  |  |  | N/A | N/A | [15 empty] | 518029 | Manufacturer Assignable SPN | See document J1939-73 for SP details. | [15 empty] | J1939-73 |  | 2009-11-18 |  |  | None | IdentityOnly
|  |  |  | N/A | N/A | [15 empty] | 518030 | Manufacturer Assignable SPN | See document J1939-73 for SP details. | [15 empty] | J1939-73 |  | 2009-11-18 |  |  | None | IdentityOnly
|  |  |  | N/A | N/A | [15 empty] | 518031 | Manufacturer Assignable SPN | See document J1939-73 for SP details. | [15 empty] | J1939-73 |  | 2009-11-18 |  |  | None | IdentityOnly
|  |  |  | N/A | N/A | [15 empty] | 518032 | Manufacturer Assignable SPN | See document J1939-73 for SP details. | [15 empty] | J1939-73 |  | 2009-11-18 |  |  | None | IdentityOnly
|  |  |  | N/A | N/A | [15 empty] | 518033 | Manufacturer Assignable SPN | See document J1939-73 for SP details. | [15 empty] | J1939-73 |  | 2009-11-18 |  |  | None | IdentityOnly
|  |  |  | N/A | N/A | [15 empty] | 518034 | Manufacturer Assignable SPN | See document J1939-73 for SP details. | [15 empty] | J1939-73 |  | 2009-11-18 |  |  | None | IdentityOnly
|  |  |  | N/A | N/A | [15 empty] | 518035 | Manufacturer Assignable SPN | See document J1939-73 for SP details. | [15 empty] | J1939-73 |  | 2009-11-18 |  |  | None | IdentityOnly
|  |  |  | N/A | N/A | [15 empty] | 518036 | Manufacturer Assignable SPN | See document J1939-73 for SP details. | [15 empty] | J1939-73 |  | 2009-11-18 |  |  | None | IdentityOnly
|  |  |  | N/A | N/A | [15 empty] | 518037 | Manufacturer Assignable SPN | See document J1939-73 for SP details. | [15 empty] | J1939-73 |  | 2009-11-18 |  |  | None | IdentityOnly
|  |  |  | N/A | N/A | [15 empty] | 518038 | Manufacturer Assignable SPN | See document J1939-73 for SP details. | [15 empty] | J1939-73 |  | 2009-11-18 |  |  | None | IdentityOnly
|  |  |  | N/A | N/A | [15 empty] | 518039 | Manufacturer Assignable SPN | See document J1939-73 for SP details. | [15 empty] | J1939-73 |  | 2009-11-18 |  |  | None | IdentityOnly
|  |  |  | N/A | N/A | [15 empty] | 518040 | Manufacturer Assignable SPN | See document J1939-73 for SP details. | [15 empty] | J1939-73 |  | 2009-11-18 |  |  | None | IdentityOnly
|  |  |  | N/A | N/A | [15 empty] | 518041 | Manufacturer Assignable SPN | See document J1939-73 for SP details. | [15 empty] | J1939-73 |  | 2009-11-18 |  |  | None | IdentityOnly
|  |  |  | N/A | N/A | [15 empty] | 518042 | Manufacturer Assignable SPN | See document J1939-73 for SP details. | [15 empty] | J1939-73 |  | 2009-11-18 |  |  | None | IdentityOnly
|  |  |  | N/A | N/A | [15 empty] | 518043 | Manufacturer Assignable SPN | See document J1939-73 for SP details. | [15 empty] | J1939-73 |  | 2009-11-18 |  |  | None | IdentityOnly
|  |  |  | N/A | N/A | [15 empty] | 518044 | Manufacturer Assignable SPN | See document J1939-73 for SP details. | [15 empty] | J1939-73 |  | 2009-11-18 |  |  | None | IdentityOnly
|  |  |  | N/A | N/A | [15 empty] | 518045 | Manufacturer Assignable SPN | See document J1939-73 for SP details. | [15 empty] | J1939-73 |  | 2009-11-18 |  |  | None | IdentityOnly
|  |  |  | N/A | N/A | [15 empty] | 518046 | Manufacturer Assignable SPN | See document J1939-73 for SP details. | [15 empty] | J1939-73 |  | 2009-11-18 |  |  | None | IdentityOnly
|  |  |  | N/A | N/A | [15 empty] | 518047 | Manufacturer Assignable SPN | See document J1939-73 for SP details. | [15 empty] | J1939-73 |  | 2009-11-18 |  |  | None | IdentityOnly
|  |  |  | N/A | N/A | [15 empty] | 518048 | Manufacturer Assignable SPN | See document J1939-73 for SP details. | [15 empty] | J1939-73 |  | 2009-11-18 |  |  | None | IdentityOnly
|  |  |  | N/A | N/A | [15 empty] | 518049 | Manufacturer Assignable SPN | See document J1939-73 for SP details. | [15 empty] | J1939-73 |  | 2009-11-18 |  |  | None | IdentityOnly
|  |  |  | N/A | N/A | [15 empty] | 518050 | Manufacturer Assignable SPN | See document J1939-73 for SP details. | [15 empty] | J1939-73 |  | 2009-11-18 |  |  | None | IdentityOnly
|  |  |  | N/A | N/A | [15 empty] | 518051 | Manufacturer Assignable SPN | See document J1939-73 for SP details. | [15 empty] | J1939-73 |  | 2009-11-18 |  |  | None | IdentityOnly
|  |  |  | N/A | N/A | [15 empty] | 518052 | Manufacturer Assignable SPN | See document J1939-73 for SP details. | [15 empty] | J1939-73 |  | 2009-11-18 |  |  | None | IdentityOnly
|  |  |  | N/A | N/A | [15 empty] | 518053 | Manufacturer Assignable SPN | See document J1939-73 for SP details. | [15 empty] | J1939-73 |  | 2009-11-18 |  |  | None | IdentityOnly
|  |  |  | N/A | N/A | [15 empty] | 518054 | Manufacturer Assignable SPN | See document J1939-73 for SP details. | [15 empty] | J1939-73 |  | 2009-11-18 |  |  | None | IdentityOnly
|  |  |  | N/A | N/A | [15 empty] | 518055 | Manufacturer Assignable SPN | See document J1939-73 for SP details. | [15 empty] | J1939-73 |  | 2009-11-18 |  |  | None | IdentityOnly
|  |  |  | N/A | N/A | [15 empty] | 518056 | Manufacturer Assignable SPN | See document J1939-73 for SP details. | [15 empty] | J1939-73 |  | 2009-11-18 |  |  | None | IdentityOnly
|  |  |  | N/A | N/A | [15 empty] | 518057 | Manufacturer Assignable SPN | See document J1939-73 for SP details. | [15 empty] | J1939-73 |  | 2009-11-18 |  |  | None | IdentityOnly
|  |  |  | N/A | N/A | [15 empty] | 518058 | Manufacturer Assignable SPN | See document J1939-73 for SP details. | [15 empty] | J1939-73 |  | 2009-11-18 |  |  | None | IdentityOnly
|  |  |  | N/A | N/A | [15 empty] | 518059 | Manufacturer Assignable SPN | See document J1939-73 for SP details. | [15 empty] | J1939-73 |  | 2009-11-18 |  |  | None | IdentityOnly
|  |  |  | N/A | N/A | [15 empty] | 518060 | Manufacturer Assignable SPN | See document J1939-73 for SP details. | [15 empty] | J1939-73 |  | 2009-11-18 |  |  | None | IdentityOnly
|  |  |  | N/A | N/A | [15 empty] | 518061 | Manufacturer Assignable SPN | See document J1939-73 for SP details. | [15 empty] | J1939-73 |  | 2009-11-18 |  |  | None | IdentityOnly
|  |  |  | N/A | N/A | [15 empty] | 518062 | Manufacturer Assignable SPN | See document J1939-73 for SP details. | [15 empty] | J1939-73 |  | 2009-11-18 |  |  | None | IdentityOnly
|  |  |  | N/A | N/A | [15 empty] | 518063 | Manufacturer Assignable SPN | See document J1939-73 for SP details. | [15 empty] | J1939-73 |  | 2009-11-18 |  |  | None | IdentityOnly
|  |  |  | N/A | N/A | [15 empty] | 518064 | Manufacturer Assignable SPN | See document J1939-73 for SP details. | [15 empty] | J1939-73 |  | 2009-11-18 |  |  | None | IdentityOnly
|  |  |  | N/A | N/A | [15 empty] | 518065 | Manufacturer Assignable SPN | See document J1939-73 for SP details. | [15 empty] | J1939-73 |  | 2009-11-18 |  |  | None | IdentityOnly
|  |  |  | N/A | N/A | [15 empty] | 518066 | Manufacturer Assignable SPN | See document J1939-73 for SP details. | [15 empty] | J1939-73 |  | 2009-11-18 |  |  | None | IdentityOnly
|  |  |  | N/A | N/A | [15 empty] | 518067 | Manufacturer Assignable SPN | See document J1939-73 for SP details. | [15 empty] | J1939-73 |  | 2009-11-18 |  |  | None | IdentityOnly
|  |  |  | N/A | N/A | [15 empty] | 518068 | Manufacturer Assignable SPN | See document J1939-73 for SP details. | [15 empty] | J1939-73 |  | 2009-11-18 |  |  | None | IdentityOnly
|  |  |  | N/A | N/A | [15 empty] | 518069 | Manufacturer Assignable SPN | See document J1939-73 for SP details. | [15 empty] | J1939-73 |  | 2009-11-18 |  |  | None | IdentityOnly
|  |  |  | N/A | N/A | [15 empty] | 518070 | Manufacturer Assignable SPN | See document J1939-73 for SP details. | [15 empty] | J1939-73 |  | 2009-11-18 |  |  | None | IdentityOnly
|  |  |  | N/A | N/A | [15 empty] | 518071 | Manufacturer Assignable SPN | See document J1939-73 for SP details. | [15 empty] | J1939-73 |  | 2009-11-18 |  |  | None | IdentityOnly
|  |  |  | N/A | N/A | [15 empty] | 518072 | Manufacturer Assignable SPN | See document J1939-73 for SP details. | [15 empty] | J1939-73 |  | 2009-11-18 |  |  | None | IdentityOnly
|  |  |  | N/A | N/A | [15 empty] | 518073 | Manufacturer Assignable SPN | See document J1939-73 for SP details. | [15 empty] | J1939-73 |  | 2009-11-18 |  |  | None | IdentityOnly
|  |  |  | N/A | N/A | [15 empty] | 518074 | Manufacturer Assignable SPN | See document J1939-73 for SP details. | [15 empty] | J1939-73 |  | 2009-11-18 |  |  | None | IdentityOnly
|  |  |  | N/A | N/A | [15 empty] | 518075 | Manufacturer Assignable SPN | See document J1939-73 for SP details. | [15 empty] | J1939-73 |  | 2009-11-18 |  |  | None | IdentityOnly
|  |  |  | N/A | N/A | [15 empty] | 518076 | Manufacturer Assignable SPN | See document J1939-73 for SP details. | [15 empty] | J1939-73 |  | 2009-11-18 |  |  | None | IdentityOnly
|  |  |  | N/A | N/A | [15 empty] | 518077 | Manufacturer Assignable SPN | See document J1939-73 for SP details. | [15 empty] | J1939-73 |  | 2009-11-18 |  |  | None | IdentityOnly
|  |  |  | N/A | N/A | [15 empty] | 518078 | Manufacturer Assignable SPN | See document J1939-73 for SP details. | [15 empty] | J1939-73 |  | 2009-11-18 |  |  | None | IdentityOnly
|  |  |  | N/A | N/A | [15 empty] | 518079 | Manufacturer Assignable SPN | See document J1939-73 for SP details. | [15 empty] | J1939-73 |  | 2009-11-18 |  |  | None | IdentityOnly
|  |  |  | N/A | N/A | [15 empty] | 518080 | Manufacturer Assignable SPN | See document J1939-73 for SP details. | [15 empty] | J1939-73 |  | 2009-11-18 |  |  | None | IdentityOnly
|  |  |  | N/A | N/A | [15 empty] | 518081 | Manufacturer Assignable SPN | See document J1939-73 for SP details. | [15 empty] | J1939-73 |  | 2009-11-18 |  |  | None | IdentityOnly
|  |  |  | N/A | N/A | [15 empty] | 518082 | Manufacturer Assignable SPN | See document J1939-73 for SP details. | [15 empty] | J1939-73 |  | 2009-11-18 |  |  | None | IdentityOnly
|  |  |  | N/A | N/A | [15 empty] | 518083 | Manufacturer Assignable SPN | See document J1939-73 for SP details. | [15 empty] | J1939-73 |  | 2009-11-18 |  |  | None | IdentityOnly
|  |  |  | N/A | N/A | [15 empty] | 518084 | Manufacturer Assignable SPN | See document J1939-73 for SP details. | [15 empty] | J1939-73 |  | 2009-11-18 |  |  | None | IdentityOnly
|  |  |  | N/A | N/A | [15 empty] | 518085 | Manufacturer Assignable SPN | See document J1939-73 for SP details. | [15 empty] | J1939-73 |  | 2009-11-18 |  |  | None | IdentityOnly
|  |  |  | N/A | N/A | [15 empty] | 518086 | Manufacturer Assignable SPN | See document J1939-73 for SP details. | [15 empty] | J1939-73 |  | 2009-11-18 |  |  | None | IdentityOnly
|  |  |  | N/A | N/A | [15 empty] | 518087 | Manufacturer Assignable SPN | See document J1939-73 for SP details. | [15 empty] | J1939-73 |  | 2009-11-18 |  |  | None | IdentityOnly
|  |  |  | N/A | N/A | [15 empty] | 518088 | Manufacturer Assignable SPN | See document J1939-73 for SP details. | [15 empty] | J1939-73 |  | 2009-11-18 |  |  | None | IdentityOnly
|  |  |  | N/A | N/A | [15 empty] | 518089 | Manufacturer Assignable SPN | See document J1939-73 for SP details. | [15 empty] | J1939-73 |  | 2009-11-18 |  |  | None | IdentityOnly
|  |  |  | N/A | N/A | [15 empty] | 518090 | Manufacturer Assignable SPN | See document J1939-73 for SP details. | [15 empty] | J1939-73 |  | 2009-11-18 |  |  | None | IdentityOnly
|  |  |  | N/A | N/A | [15 empty] | 518091 | Manufacturer Assignable SPN | See document J1939-73 for SP details. | [15 empty] | J1939-73 |  | 2009-11-18 |  |  | None | IdentityOnly
|  |  |  | N/A | N/A | [15 empty] | 518092 | Manufacturer Assignable SPN | See document J1939-73 for SP details. | [15 empty] | J1939-73 |  | 2009-11-18 |  |  | None | IdentityOnly
|  |  |  | N/A | N/A | [15 empty] | 518093 | Manufacturer Assignable SPN | See document J1939-73 for SP details. | [15 empty] | J1939-73 |  | 2009-11-18 |  |  | None | IdentityOnly
|  |  |  | N/A | N/A | [15 empty] | 518094 | Manufacturer Assignable SPN | See document J1939-73 for SP details. | [15 empty] | J1939-73 |  | 2009-11-18 |  |  | None | IdentityOnly
|  |  |  | N/A | N/A | [15 empty] | 518095 | Manufacturer Assignable SPN | See document J1939-73 for SP details. | [15 empty] | J1939-73 |  | 2009-11-18 |  |  | None | IdentityOnly
|  |  |  | N/A | N/A | [15 empty] | 518096 | Manufacturer Assignable SPN | See document J1939-73 for SP details. | [15 empty] | J1939-73 |  | 2009-11-18 |  |  | None | IdentityOnly
|  |  |  | N/A | N/A | [15 empty] | 518097 | Manufacturer Assignable SPN | See document J1939-73 for SP details. | [15 empty] | J1939-73 |  | 2009-11-18 |  |  | None | IdentityOnly
|  |  |  | N/A | N/A | [15 empty] | 518098 | Manufacturer Assignable SPN | See document J1939-73 for SP details. | [15 empty] | J1939-73 |  | 2009-11-18 |  |  | None | IdentityOnly
|  |  |  | N/A | N/A | [15 empty] | 518099 | Manufacturer Assignable SPN | See document J1939-73 for SP details. | [15 empty] | J1939-73 |  | 2009-11-18 |  |  | None | IdentityOnly
|  |  |  | N/A | N/A | [15 empty] | 518100 | Manufacturer Assignable SPN | See document J1939-73 for SP details. | [15 empty] | J1939-73 |  | 2009-11-18 |  |  | None | IdentityOnly
|  |  |  | N/A | N/A | [15 empty] | 518101 | Manufacturer Assignable SPN | See document J1939-73 for SP details. | [15 empty] | J1939-73 |  | 2009-11-18 |  |  | None | IdentityOnly
|  |  |  | N/A | N/A | [15 empty] | 518102 | Manufacturer Assignable SPN | See document J1939-73 for SP details. | [15 empty] | J1939-73 |  | 2009-11-18 |  |  | None | IdentityOnly
|  |  |  | N/A | N/A | [15 empty] | 518103 | Manufacturer Assignable SPN | See document J1939-73 for SP details. | [15 empty] | J1939-73 |  | 2009-11-18 |  |  | None | IdentityOnly
|  |  |  | N/A | N/A | [15 empty] | 518104 | Manufacturer Assignable SPN | See document J1939-73 for SP details. | [15 empty] | J1939-73 |  | 2009-11-18 |  |  | None | IdentityOnly
|  |  |  | N/A | N/A | [15 empty] | 518105 | Manufacturer Assignable SPN | See document J1939-73 for SP details. | [15 empty] | J1939-73 |  | 2009-11-18 |  |  | None | IdentityOnly
|  |  |  | N/A | N/A | [15 empty] | 518106 | Manufacturer Assignable SPN | See document J1939-73 for SP details. | [15 empty] | J1939-73 |  | 2009-11-18 |  |  | None | IdentityOnly
|  |  |  | N/A | N/A | [15 empty] | 518107 | Manufacturer Assignable SPN | See document J1939-73 for SP details. | [15 empty] | J1939-73 |  | 2009-11-18 |  |  | None | IdentityOnly
|  |  |  | N/A | N/A | [15 empty] | 518108 | Manufacturer Assignable SPN | See document J1939-73 for SP details. | [15 empty] | J1939-73 |  | 2009-11-18 |  |  | None | IdentityOnly
|  |  |  | N/A | N/A | [15 empty] | 518109 | Manufacturer Assignable SPN | See document J1939-73 for SP details. | [15 empty] | J1939-73 |  | 2009-11-18 |  |  | None | IdentityOnly
|  |  |  | N/A | N/A | [15 empty] | 518110 | Manufacturer Assignable SPN | See document J1939-73 for SP details. | [15 empty] | J1939-73 |  | 2009-11-18 |  |  | None | IdentityOnly
|  |  |  | N/A | N/A | [15 empty] | 518111 | Manufacturer Assignable SPN | See document J1939-73 for SP details. | [15 empty] | J1939-73 |  | 2009-11-18 |  |  | None | IdentityOnly
|  |  |  | N/A | N/A | [15 empty] | 518112 | Manufacturer Assignable SPN | See document J1939-73 for SP details. | [15 empty] | J1939-73 |  | 2009-11-18 |  |  | None | IdentityOnly
|  |  |  | N/A | N/A | [15 empty] | 518113 | Manufacturer Assignable SPN | See document J1939-73 for SP details. | [15 empty] | J1939-73 |  | 2009-11-18 |  |  | None | IdentityOnly
|  |  |  | N/A | N/A | [15 empty] | 518114 | Manufacturer Assignable SPN | See document J1939-73 for SP details. | [15 empty] | J1939-73 |  | 2009-11-18 |  |  | None | IdentityOnly
|  |  |  | N/A | N/A | [15 empty] | 518115 | Manufacturer Assignable SPN | See document J1939-73 for SP details. | [15 empty] | J1939-73 |  | 2009-11-18 |  |  | None | IdentityOnly
|  |  |  | N/A | N/A | [15 empty] | 518116 | Manufacturer Assignable SPN | See document J1939-73 for SP details. | [15 empty] | J1939-73 |  | 2009-11-18 |  |  | None | IdentityOnly
|  |  |  | N/A | N/A | [15 empty] | 518117 | Manufacturer Assignable SPN | See document J1939-73 for SP details. | [15 empty] | J1939-73 |  | 2009-11-18 |  |  | None | IdentityOnly
|  |  |  | N/A | N/A | [15 empty] | 518118 | Manufacturer Assignable SPN | See document J1939-73 for SP details. | [15 empty] | J1939-73 |  | 2009-11-18 |  |  | None | IdentityOnly
|  |  |  | N/A | N/A | [15 empty] | 518119 | Manufacturer Assignable SPN | See document J1939-73 for SP details. | [15 empty] | J1939-73 |  | 2009-11-18 |  |  | None | IdentityOnly
|  |  |  | N/A | N/A | [15 empty] | 518120 | Manufacturer Assignable SPN | See document J1939-73 for SP details. | [15 empty] | J1939-73 |  | 2009-11-18 |  |  | None | IdentityOnly
|  |  |  | N/A | N/A | [15 empty] | 518121 | Manufacturer Assignable SPN | See document J1939-73 for SP details. | [15 empty] | J1939-73 |  | 2009-11-18 |  |  | None | IdentityOnly
|  |  |  | N/A | N/A | [15 empty] | 518122 | Manufacturer Assignable SPN | See document J1939-73 for SP details. | [15 empty] | J1939-73 |  | 2009-11-18 |  |  | None | IdentityOnly
|  |  |  | N/A | N/A | [15 empty] | 518123 | Manufacturer Assignable SPN | See document J1939-73 for SP details. | [15 empty] | J1939-73 |  | 2009-11-18 |  |  | None | IdentityOnly
|  |  |  | N/A | N/A | [15 empty] | 518124 | Manufacturer Assignable SPN | See document J1939-73 for SP details. | [15 empty] | J1939-73 |  | 2009-11-18 |  |  | None | IdentityOnly
|  |  |  | N/A | N/A | [15 empty] | 518125 | Manufacturer Assignable SPN | See document J1939-73 for SP details. | [15 empty] | J1939-73 |  | 2009-11-18 |  |  | None | IdentityOnly
|  |  |  | N/A | N/A | [15 empty] | 518126 | Manufacturer Assignable SPN | See document J1939-73 for SP details. | [15 empty] | J1939-73 |  | 2009-11-18 |  |  | None | IdentityOnly
|  |  |  | N/A | N/A | [15 empty] | 518127 | Manufacturer Assignable SPN | See document J1939-73 for SP details. | [15 empty] | J1939-73 |  | 2009-11-18 |  |  | None | IdentityOnly
|  |  |  | N/A | N/A | [15 empty] | 518128 | Manufacturer Assignable SPN | See document J1939-73 for SP details. | [15 empty] | J1939-73 |  | 2009-11-18 |  |  | None | IdentityOnly
|  |  |  | N/A | N/A | [15 empty] | 518129 | Manufacturer Assignable SPN | See document J1939-73 for SP details. | [15 empty] | J1939-73 |  | 2009-11-18 |  |  | None | IdentityOnly
|  |  |  | N/A | N/A | [15 empty] | 518130 | Manufacturer Assignable SPN | See document J1939-73 for SP details. | [15 empty] | J1939-73 |  | 2009-11-18 |  |  | None | IdentityOnly
|  |  |  | N/A | N/A | [15 empty] | 518131 | Manufacturer Assignable SPN | See document J1939-73 for SP details. | [15 empty] | J1939-73 |  | 2009-11-18 |  |  | None | IdentityOnly
|  |  |  | N/A | N/A | [15 empty] | 518132 | Manufacturer Assignable SPN | See document J1939-73 for SP details. | [15 empty] | J1939-73 |  | 2009-11-18 |  |  | None | IdentityOnly
|  |  |  | N/A | N/A | [15 empty] | 518133 | Manufacturer Assignable SPN | See document J1939-73 for SP details. | [15 empty] | J1939-73 |  | 2009-11-18 |  |  | None | IdentityOnly
|  |  |  | N/A | N/A | [15 empty] | 518134 | Manufacturer Assignable SPN | See document J1939-73 for SP details. | [15 empty] | J1939-73 |  | 2009-11-18 |  |  | None | IdentityOnly
|  |  |  | N/A | N/A | [15 empty] | 518135 | Manufacturer Assignable SPN | See document J1939-73 for SP details. | [15 empty] | J1939-73 |  | 2009-11-18 |  |  | None | IdentityOnly
|  |  |  | N/A | N/A | [15 empty] | 518136 | Manufacturer Assignable SPN | See document J1939-73 for SP details. | [15 empty] | J1939-73 |  | 2009-11-18 |  |  | None | IdentityOnly
|  |  |  | N/A | N/A | [15 empty] | 518137 | Manufacturer Assignable SPN | See document J1939-73 for SP details. | [15 empty] | J1939-73 |  | 2009-11-18 |  |  | None | IdentityOnly
|  |  |  | N/A | N/A | [15 empty] | 518138 | Manufacturer Assignable SPN | See document J1939-73 for SP details. | [15 empty] | J1939-73 |  | 2009-11-18 |  |  | None | IdentityOnly
|  |  |  | N/A | N/A | [15 empty] | 518139 | Manufacturer Assignable SPN | See document J1939-73 for SP details. | [15 empty] | J1939-73 |  | 2009-11-18 |  |  | None | IdentityOnly
|  |  |  | N/A | N/A | [15 empty] | 518140 | Manufacturer Assignable SPN | See document J1939-73 for SP details. | [15 empty] | J1939-73 |  | 2009-11-18 |  |  | None | IdentityOnly
|  |  |  | N/A | N/A | [15 empty] | 518141 | Manufacturer Assignable SPN | See document J1939-73 for SP details. | [15 empty] | J1939-73 |  | 2009-11-18 |  |  | None | IdentityOnly
|  |  |  | N/A | N/A | [15 empty] | 518142 | Manufacturer Assignable SPN | See document J1939-73 for SP details. | [15 empty] | J1939-73 |  | 2009-11-18 |  |  | None | IdentityOnly
|  |  |  | N/A | N/A | [15 empty] | 518143 | Manufacturer Assignable SPN | See document J1939-73 for SP details. | [15 empty] | J1939-73 |  | 2009-11-18 |  |  | None | IdentityOnly
|  |  |  | N/A | N/A | [15 empty] | 518144 | Manufacturer Assignable SPN | See document J1939-73 for SP details. | [15 empty] | J1939-73 |  | 2009-11-18 |  |  | None | IdentityOnly
|  |  |  | N/A | N/A | [15 empty] | 518145 | Manufacturer Assignable SPN | See document J1939-73 for SP details. | [15 empty] | J1939-73 |  | 2009-11-18 |  |  | None | IdentityOnly
|  |  |  | N/A | N/A | [15 empty] | 518146 | Manufacturer Assignable SPN | See document J1939-73 for SP details. | [15 empty] | J1939-73 |  | 2009-11-18 |  |  | None | IdentityOnly
|  |  |  | N/A | N/A | [15 empty] | 518147 | Manufacturer Assignable SPN | See document J1939-73 for SP details. | [15 empty] | J1939-73 |  | 2009-11-18 |  |  | None | IdentityOnly
|  |  |  | N/A | N/A | [15 empty] | 518148 | Manufacturer Assignable SPN | See document J1939-73 for SP details. | [15 empty] | J1939-73 |  | 2009-11-18 |  |  | None | IdentityOnly
|  |  |  | N/A | N/A | [15 empty] | 518149 | Manufacturer Assignable SPN | See document J1939-73 for SP details. | [15 empty] | J1939-73 |  | 2009-11-18 |  |  | None | IdentityOnly
|  |  |  | N/A | N/A | [15 empty] | 518150 | Manufacturer Assignable SPN | See document J1939-73 for SP details. | [15 empty] | J1939-73 |  | 2009-11-18 |  |  | None | IdentityOnly
|  |  |  | N/A | N/A | [15 empty] | 518151 | Manufacturer Assignable SPN | See document J1939-73 for SP details. | [15 empty] | J1939-73 |  | 2009-11-18 |  |  | None | IdentityOnly
|  |  |  | N/A | N/A | [15 empty] | 518152 | Manufacturer Assignable SPN | See document J1939-73 for SP details. | [15 empty] | J1939-73 |  | 2009-11-18 |  |  | None | IdentityOnly
|  |  |  | N/A | N/A | [15 empty] | 518153 | Manufacturer Assignable SPN | See document J1939-73 for SP details. | [15 empty] | J1939-73 |  | 2009-11-18 |  |  | None | IdentityOnly
|  |  |  | N/A | N/A | [15 empty] | 518154 | Manufacturer Assignable SPN | See document J1939-73 for SP details. | [15 empty] | J1939-73 |  | 2009-11-18 |  |  | None | IdentityOnly
|  |  |  | N/A | N/A | [15 empty] | 518155 | Manufacturer Assignable SPN | See document J1939-73 for SP details. | [15 empty] | J1939-73 |  | 2009-11-18 |  |  | None | IdentityOnly
|  |  |  | N/A | N/A | [15 empty] | 518156 | Manufacturer Assignable SPN | See document J1939-73 for SP details. | [15 empty] | J1939-73 |  | 2009-11-18 |  |  | None | IdentityOnly
|  |  |  | N/A | N/A | [15 empty] | 518157 | Manufacturer Assignable SPN | See document J1939-73 for SP details. | [15 empty] | J1939-73 |  | 2009-11-18 |  |  | None | IdentityOnly
|  |  |  | N/A | N/A | [15 empty] | 518158 | Manufacturer Assignable SPN | See document J1939-73 for SP details. | [15 empty] | J1939-73 |  | 2009-11-18 |  |  | None | IdentityOnly
|  |  |  | N/A | N/A | [15 empty] | 518159 | Manufacturer Assignable SPN | See document J1939-73 for SP details. | [15 empty] | J1939-73 |  | 2009-11-18 |  |  | None | IdentityOnly
|  |  |  | N/A | N/A | [15 empty] | 518160 | Manufacturer Assignable SPN | See document J1939-73 for SP details. | [15 empty] | J1939-73 |  | 2009-11-18 |  |  | None | IdentityOnly
|  |  |  | N/A | N/A | [15 empty] | 518161 | Manufacturer Assignable SPN | See document J1939-73 for SP details. | [15 empty] | J1939-73 |  | 2009-11-18 |  |  | None | IdentityOnly
|  |  |  | N/A | N/A | [15 empty] | 518162 | Manufacturer Assignable SPN | See document J1939-73 for SP details. | [15 empty] | J1939-73 |  | 2009-11-18 |  |  | None | IdentityOnly
|  |  |  | N/A | N/A | [15 empty] | 518163 | Manufacturer Assignable SPN | See document J1939-73 for SP details. | [15 empty] | J1939-73 |  | 2009-11-18 |  |  | None | IdentityOnly
|  |  |  | N/A | N/A | [15 empty] | 518164 | Manufacturer Assignable SPN | See document J1939-73 for SP details. | [15 empty] | J1939-73 |  | 2009-11-18 |  |  | None | IdentityOnly
|  |  |  | N/A | N/A | [15 empty] | 518165 | Manufacturer Assignable SPN | See document J1939-73 for SP details. | [15 empty] | J1939-73 |  | 2009-11-18 |  |  | None | IdentityOnly
|  |  |  | N/A | N/A | [15 empty] | 518166 | Manufacturer Assignable SPN | See document J1939-73 for SP details. | [15 empty] | J1939-73 |  | 2009-11-18 |  |  | None | IdentityOnly
|  |  |  | N/A | N/A | [15 empty] | 518167 | Manufacturer Assignable SPN | See document J1939-73 for SP details. | [15 empty] | J1939-73 |  | 2009-11-18 |  |  | None | IdentityOnly
|  |  |  | N/A | N/A | [15 empty] | 518168 | Manufacturer Assignable SPN | See document J1939-73 for SP details. | [15 empty] | J1939-73 |  | 2009-11-18 |  |  | None | IdentityOnly
|  |  |  | N/A | N/A | [15 empty] | 518169 | Manufacturer Assignable SPN | See document J1939-73 for SP details. | [15 empty] | J1939-73 |  | 2009-11-18 |  |  | None | IdentityOnly
|  |  |  | N/A | N/A | [15 empty] | 518170 | Manufacturer Assignable SPN | See document J1939-73 for SP details. | [15 empty] | J1939-73 |  | 2009-11-18 |  |  | None | IdentityOnly
|  |  |  | N/A | N/A | [15 empty] | 518171 | Manufacturer Assignable SPN | See document J1939-73 for SP details. | [15 empty] | J1939-73 |  | 2009-11-18 |  |  | None | IdentityOnly
|  |  |  | N/A | N/A | [15 empty] | 518172 | Manufacturer Assignable SPN | See document J1939-73 for SP details. | [15 empty] | J1939-73 |  | 2009-11-18 |  |  | None | IdentityOnly
|  |  |  | N/A | N/A | [15 empty] | 518173 | Manufacturer Assignable SPN | See document J1939-73 for SP details. | [15 empty] | J1939-73 |  | 2009-11-18 |  |  | None | IdentityOnly
|  |  |  | N/A | N/A | [15 empty] | 518174 | Manufacturer Assignable SPN | See document J1939-73 for SP details. | [15 empty] | J1939-73 |  | 2009-11-18 |  |  | None | IdentityOnly
|  |  |  | N/A | N/A | [15 empty] | 518175 | Manufacturer Assignable SPN | See document J1939-73 for SP details. | [15 empty] | J1939-73 |  | 2009-11-18 |  |  | None | IdentityOnly
|  |  |  | N/A | N/A | [15 empty] | 518176 | Manufacturer Assignable SPN | See document J1939-73 for SP details. | [15 empty] | J1939-73 |  | 2009-11-18 |  |  | None | IdentityOnly
|  |  |  | N/A | N/A | [15 empty] | 518177 | Manufacturer Assignable SPN | See document J1939-73 for SP details. | [15 empty] | J1939-73 |  | 2009-11-18 |  |  | None | IdentityOnly
|  |  |  | N/A | N/A | [15 empty] | 518178 | Manufacturer Assignable SPN | See document J1939-73 for SP details. | [15 empty] | J1939-73 |  | 2009-11-18 |  |  | None | IdentityOnly
|  |  |  | N/A | N/A | [15 empty] | 518179 | Manufacturer Assignable SPN | See document J1939-73 for SP details. | [15 empty] | J1939-73 |  | 2009-11-18 |  |  | None | IdentityOnly
|  |  |  | N/A | N/A | [15 empty] | 518180 | Manufacturer Assignable SPN | See document J1939-73 for SP details. | [15 empty] | J1939-73 |  | 2009-11-18 |  |  | None | IdentityOnly
|  |  |  | N/A | N/A | [15 empty] | 518181 | Manufacturer Assignable SPN | See document J1939-73 for SP details. | [15 empty] | J1939-73 |  | 2009-11-18 |  |  | None | IdentityOnly
|  |  |  | N/A | N/A | [15 empty] | 518182 | Manufacturer Assignable SPN | See document J1939-73 for SP details. | [15 empty] | J1939-73 |  | 2009-11-18 |  |  | None | IdentityOnly
|  |  |  | N/A | N/A | [15 empty] | 518183 | Manufacturer Assignable SPN | See document J1939-73 for SP details. | [15 empty] | J1939-73 |  | 2009-11-18 |  |  | None | IdentityOnly
|  |  |  | N/A | N/A | [15 empty] | 518184 | Manufacturer Assignable SPN | See document J1939-73 for SP details. | [15 empty] | J1939-73 |  | 2009-11-18 |  |  | None | IdentityOnly
|  |  |  | N/A | N/A | [15 empty] | 518185 | Manufacturer Assignable SPN | See document J1939-73 for SP details. | [15 empty] | J1939-73 |  | 2009-11-18 |  |  | None | IdentityOnly
|  |  |  | N/A | N/A | [15 empty] | 518186 | Manufacturer Assignable SPN | See document J1939-73 for SP details. | [15 empty] | J1939-73 |  | 2009-11-18 |  |  | None | IdentityOnly
|  |  |  | N/A | N/A | [15 empty] | 518187 | Manufacturer Assignable SPN | See document J1939-73 for SP details. | [15 empty] | J1939-73 |  | 2009-11-18 |  |  | None | IdentityOnly
|  |  |  | N/A | N/A | [15 empty] | 518188 | Manufacturer Assignable SPN | See document J1939-73 for SP details. | [15 empty] | J1939-73 |  | 2009-11-18 |  |  | None | IdentityOnly
|  |  |  | N/A | N/A | [15 empty] | 518189 | Manufacturer Assignable SPN | See document J1939-73 for SP details. | [15 empty] | J1939-73 |  | 2009-11-18 |  |  | None | IdentityOnly
|  |  |  | N/A | N/A | [15 empty] | 518190 | Manufacturer Assignable SPN | See document J1939-73 for SP details. | [15 empty] | J1939-73 |  | 2009-11-18 |  |  | None | IdentityOnly
|  |  |  | N/A | N/A | [15 empty] | 518191 | Manufacturer Assignable SPN | See document J1939-73 for SP details. | [15 empty] | J1939-73 |  | 2009-11-18 |  |  | None | IdentityOnly
|  |  |  | N/A | N/A | [15 empty] | 518192 | Manufacturer Assignable SPN | See document J1939-73 for SP details. | [15 empty] | J1939-73 |  | 2009-11-18 |  |  | None | IdentityOnly
|  |  |  | N/A | N/A | [15 empty] | 518193 | Manufacturer Assignable SPN | See document J1939-73 for SP details. | [15 empty] | J1939-73 |  | 2009-11-18 |  |  | None | IdentityOnly
|  |  |  | N/A | N/A | [15 empty] | 518194 | Manufacturer Assignable SPN | See document J1939-73 for SP details. | [15 empty] | J1939-73 |  | 2009-11-18 |  |  | None | IdentityOnly
|  |  |  | N/A | N/A | [15 empty] | 518195 | Manufacturer Assignable SPN | See document J1939-73 for SP details. | [15 empty] | J1939-73 |  | 2009-11-18 |  |  | None | IdentityOnly
|  |  |  | N/A | N/A | [15 empty] | 518196 | Manufacturer Assignable SPN | See document J1939-73 for SP details. | [15 empty] | J1939-73 |  | 2009-11-18 |  |  | None | IdentityOnly
|  |  |  | N/A | N/A | [15 empty] | 518197 | Manufacturer Assignable SPN | See document J1939-73 for SP details. | [15 empty] | J1939-73 |  | 2009-11-18 |  |  | None | IdentityOnly
|  |  |  | N/A | N/A | [15 empty] | 518198 | Manufacturer Assignable SPN | See document J1939-73 for SP details. | [15 empty] | J1939-73 |  | 2009-11-18 |  |  | None | IdentityOnly
|  |  |  | N/A | N/A | [15 empty] | 518199 | Manufacturer Assignable SPN | See document J1939-73 for SP details. | [15 empty] | J1939-73 |  | 2009-11-18 |  |  | None | IdentityOnly
|  |  |  | N/A | N/A | [15 empty] | 518200 | Manufacturer Assignable SPN | See document J1939-73 for SP details. | [15 empty] | J1939-73 |  | 2009-11-18 |  |  | None | IdentityOnly
|  |  |  | N/A | N/A | [15 empty] | 518201 | Manufacturer Assignable SPN | See document J1939-73 for SP details. | [15 empty] | J1939-73 |  | 2009-11-18 |  |  | None | IdentityOnly
|  |  |  | N/A | N/A | [15 empty] | 518202 | Manufacturer Assignable SPN | See document J1939-73 for SP details. | [15 empty] | J1939-73 |  | 2009-11-18 |  |  | None | IdentityOnly
|  |  |  | N/A | N/A | [15 empty] | 518203 | Manufacturer Assignable SPN | See document J1939-73 for SP details. | [15 empty] | J1939-73 |  | 2009-11-18 |  |  | None | IdentityOnly
|  |  |  | N/A | N/A | [15 empty] | 518204 | Manufacturer Assignable SPN | See document J1939-73 for SP details. | [15 empty] | J1939-73 |  | 2009-11-18 |  |  | None | IdentityOnly
|  |  |  | N/A | N/A | [15 empty] | 518205 | Manufacturer Assignable SPN | See document J1939-73 for SP details. | [15 empty] | J1939-73 |  | 2009-11-18 |  |  | None | IdentityOnly
|  |  |  | N/A | N/A | [15 empty] | 518206 | Manufacturer Assignable SPN | See document J1939-73 for SP details. | [15 empty] | J1939-73 |  | 2009-11-18 |  |  | None | IdentityOnly
|  |  |  | N/A | N/A | [15 empty] | 518207 | Manufacturer Assignable SPN | See document J1939-73 for SP details. | [15 empty] | J1939-73 |  | 2009-11-18 |  |  | None | IdentityOnly
|  |  |  | N/A | N/A | [15 empty] | 518208 | Manufacturer Assignable SPN | See document J1939-73 for SP details. | [15 empty] | J1939-73 |  | 2009-11-18 |  |  | None | IdentityOnly
|  |  |  | N/A | N/A | [15 empty] | 518209 | Manufacturer Assignable SPN | See document J1939-73 for SP details. | [15 empty] | J1939-73 |  | 2009-11-18 |  |  | None | IdentityOnly
|  |  |  | N/A | N/A | [15 empty] | 518210 | Manufacturer Assignable SPN | See document J1939-73 for SP details. | [15 empty] | J1939-73 |  | 2009-11-18 |  |  | None | IdentityOnly
|  |  |  | N/A | N/A | [15 empty] | 518211 | Manufacturer Assignable SPN | See document J1939-73 for SP details. | [15 empty] | J1939-73 |  | 2009-11-18 |  |  | None | IdentityOnly
|  |  |  | N/A | N/A | [15 empty] | 518212 | Manufacturer Assignable SPN | See document J1939-73 for SP details. | [15 empty] | J1939-73 |  | 2009-11-18 |  |  | None | IdentityOnly
|  |  |  | N/A | N/A | [15 empty] | 518213 | Manufacturer Assignable SPN | See document J1939-73 for SP details. | [15 empty] | J1939-73 |  | 2009-11-18 |  |  | None | IdentityOnly
|  |  |  | N/A | N/A | [15 empty] | 518214 | Manufacturer Assignable SPN | See document J1939-73 for SP details. | [15 empty] | J1939-73 |  | 2009-11-18 |  |  | None | IdentityOnly
|  |  |  | N/A | N/A | [15 empty] | 518215 | Manufacturer Assignable SPN | See document J1939-73 for SP details. | [15 empty] | J1939-73 |  | 2009-11-18 |  |  | None | IdentityOnly
|  |  |  | N/A | N/A | [15 empty] | 518216 | Manufacturer Assignable SPN | See document J1939-73 for SP details. | [15 empty] | J1939-73 |  | 2009-11-18 |  |  | None | IdentityOnly
|  |  |  | N/A | N/A | [15 empty] | 518217 | Manufacturer Assignable SPN | See document J1939-73 for SP details. | [15 empty] | J1939-73 |  | 2009-11-18 |  |  | None | IdentityOnly
|  |  |  | N/A | N/A | [15 empty] | 518218 | Manufacturer Assignable SPN | See document J1939-73 for SP details. | [15 empty] | J1939-73 |  | 2009-11-18 |  |  | None | IdentityOnly
|  |  |  | N/A | N/A | [15 empty] | 518219 | Manufacturer Assignable SPN | See document J1939-73 for SP details. | [15 empty] | J1939-73 |  | 2009-11-18 |  |  | None | IdentityOnly
|  |  |  | N/A | N/A | [15 empty] | 518220 | Manufacturer Assignable SPN | See document J1939-73 for SP details. | [15 empty] | J1939-73 |  | 2009-11-18 |  |  | None | IdentityOnly
|  |  |  | N/A | N/A | [15 empty] | 518221 | Manufacturer Assignable SPN | See document J1939-73 for SP details. | [15 empty] | J1939-73 |  | 2009-11-18 |  |  | None | IdentityOnly
|  |  |  | N/A | N/A | [15 empty] | 518222 | Manufacturer Assignable SPN | See document J1939-73 for SP details. | [15 empty] | J1939-73 |  | 2009-11-18 |  |  | None | IdentityOnly
|  |  |  | N/A | N/A | [15 empty] | 518223 | Manufacturer Assignable SPN | See document J1939-73 for SP details. | [15 empty] | J1939-73 |  | 2009-11-18 |  |  | None | IdentityOnly
|  |  |  | N/A | N/A | [15 empty] | 518224 | Manufacturer Assignable SPN | See document J1939-73 for SP details. | [15 empty] | J1939-73 |  | 2009-11-18 |  |  | None | IdentityOnly
|  |  |  | N/A | N/A | [15 empty] | 518225 | Manufacturer Assignable SPN | See document J1939-73 for SP details. | [15 empty] | J1939-73 |  | 2009-11-18 |  |  | None | IdentityOnly
|  |  |  | N/A | N/A | [15 empty] | 518226 | Manufacturer Assignable SPN | See document J1939-73 for SP details. | [15 empty] | J1939-73 |  | 2009-11-18 |  |  | None | IdentityOnly
|  |  |  | N/A | N/A | [15 empty] | 518227 | Manufacturer Assignable SPN | See document J1939-73 for SP details. | [15 empty] | J1939-73 |  | 2009-11-18 |  |  | None | IdentityOnly
|  |  |  | N/A | N/A | [15 empty] | 518228 | Manufacturer Assignable SPN | See document J1939-73 for SP details. | [15 empty] | J1939-73 |  | 2009-11-18 |  |  | None | IdentityOnly
|  |  |  | N/A | N/A | [15 empty] | 518229 | Manufacturer Assignable SPN | See document J1939-73 for SP details. | [15 empty] | J1939-73 |  | 2009-11-18 |  |  | None | IdentityOnly
|  |  |  | N/A | N/A | [15 empty] | 518230 | Manufacturer Assignable SPN | See document J1939-73 for SP details. | [15 empty] | J1939-73 |  | 2009-11-18 |  |  | None | IdentityOnly
|  |  |  | N/A | N/A | [15 empty] | 518231 | Manufacturer Assignable SPN | See document J1939-73 for SP details. | [15 empty] | J1939-73 |  | 2009-11-18 |  |  | None | IdentityOnly
|  |  |  | N/A | N/A | [15 empty] | 518232 | Manufacturer Assignable SPN | See document J1939-73 for SP details. | [15 empty] | J1939-73 |  | 2009-11-18 |  |  | None | IdentityOnly
|  |  |  | N/A | N/A | [15 empty] | 518233 | Manufacturer Assignable SPN | See document J1939-73 for SP details. | [15 empty] | J1939-73 |  | 2009-11-18 |  |  | None | IdentityOnly
|  |  |  | N/A | N/A | [15 empty] | 518234 | Manufacturer Assignable SPN | See document J1939-73 for SP details. | [15 empty] | J1939-73 |  | 2009-11-18 |  |  | None | IdentityOnly
|  |  |  | N/A | N/A | [15 empty] | 518235 | Manufacturer Assignable SPN | See document J1939-73 for SP details. | [15 empty] | J1939-73 |  | 2009-11-18 |  |  | None | IdentityOnly
|  |  |  | N/A | N/A | [15 empty] | 518236 | Manufacturer Assignable SPN | See document J1939-73 for SP details. | [15 empty] | J1939-73 |  | 2009-11-18 |  |  | None | IdentityOnly
|  |  |  | N/A | N/A | [15 empty] | 518237 | Manufacturer Assignable SPN | See document J1939-73 for SP details. | [15 empty] | J1939-73 |  | 2009-11-18 |  |  | None | IdentityOnly
|  |  |  | N/A | N/A | [15 empty] | 518238 | Manufacturer Assignable SPN | See document J1939-73 for SP details. | [15 empty] | J1939-73 |  | 2009-11-18 |  |  | None | IdentityOnly
|  |  |  | N/A | N/A | [15 empty] | 518239 | Manufacturer Assignable SPN | See document J1939-73 for SP details. | [15 empty] | J1939-73 |  | 2009-11-18 |  |  | None | IdentityOnly
|  |  |  | N/A | N/A | [15 empty] | 518240 | Manufacturer Assignable SPN | See document J1939-73 for SP details. | [15 empty] | J1939-73 |  | 2009-11-18 |  |  | None | IdentityOnly
|  |  |  | N/A | N/A | [15 empty] | 518241 | Manufacturer Assignable SPN | See document J1939-73 for SP details. | [15 empty] | J1939-73 |  | 2009-11-18 |  |  | None | IdentityOnly
|  |  |  | N/A | N/A | [15 empty] | 518242 | Manufacturer Assignable SPN | See document J1939-73 for SP details. | [15 empty] | J1939-73 |  | 2009-11-18 |  |  | None | IdentityOnly
|  |  |  | N/A | N/A | [15 empty] | 518243 | Manufacturer Assignable SPN | See document J1939-73 for SP details. | [15 empty] | J1939-73 |  | 2009-11-18 |  |  | None | IdentityOnly
|  |  |  | N/A | N/A | [15 empty] | 518244 | Manufacturer Assignable SPN | See document J1939-73 for SP details. | [15 empty] | J1939-73 |  | 2009-11-18 |  |  | None | IdentityOnly
|  |  |  | N/A | N/A | [15 empty] | 518245 | Manufacturer Assignable SPN | See document J1939-73 for SP details. | [15 empty] | J1939-73 |  | 2009-11-18 |  |  | None | IdentityOnly
|  |  |  | N/A | N/A | [15 empty] | 518246 | Manufacturer Assignable SPN | See document J1939-73 for SP details. | [15 empty] | J1939-73 |  | 2009-11-18 |  |  | None | IdentityOnly
|  |  |  | N/A | N/A | [15 empty] | 518247 | Manufacturer Assignable SPN | See document J1939-73 for SP details. | [15 empty] | J1939-73 |  | 2009-11-18 |  |  | None | IdentityOnly
|  |  |  | N/A | N/A | [15 empty] | 518248 | Manufacturer Assignable SPN | See document J1939-73 for SP details. | [15 empty] | J1939-73 |  | 2009-11-18 |  |  | None | IdentityOnly
|  |  |  | N/A | N/A | [15 empty] | 518249 | Manufacturer Assignable SPN | See document J1939-73 for SP details. | [15 empty] | J1939-73 |  | 2009-11-18 |  |  | None | IdentityOnly
|  |  |  | N/A | N/A | [15 empty] | 518250 | Manufacturer Assignable SPN | See document J1939-73 for SP details. | [15 empty] | J1939-73 |  | 2009-11-18 |  |  | None | IdentityOnly
|  |  |  | N/A | N/A | [15 empty] | 518251 | Manufacturer Assignable SPN | See document J1939-73 for SP details. | [15 empty] | J1939-73 |  | 2009-11-18 |  |  | None | IdentityOnly
|  |  |  | N/A | N/A | [15 empty] | 518252 | Manufacturer Assignable SPN | See document J1939-73 for SP details. | [15 empty] | J1939-73 |  | 2009-11-18 |  |  | None | IdentityOnly
|  |  |  | N/A | N/A | [15 empty] | 518253 | Manufacturer Assignable SPN | See document J1939-73 for SP details. | [15 empty] | J1939-73 |  | 2009-11-18 |  |  | None | IdentityOnly
|  |  |  | N/A | N/A | [15 empty] | 518254 | Manufacturer Assignable SPN | See document J1939-73 for SP details. | [15 empty] | J1939-73 |  | 2009-11-18 |  |  | None | IdentityOnly
|  |  |  | N/A | N/A | [15 empty] | 518255 | Manufacturer Assignable SPN | See document J1939-73 for SP details. | [15 empty] | J1939-73 |  | 2009-11-18 |  |  | None | IdentityOnly
|  |  |  | N/A | N/A | [15 empty] | 518256 | Manufacturer Assignable SPN | See document J1939-73 for SP details. | [15 empty] | J1939-73 |  | 2009-11-18 |  |  | None | IdentityOnly
|  |  |  | N/A | N/A | [15 empty] | 518257 | Manufacturer Assignable SPN | See document J1939-73 for SP details. | [15 empty] | J1939-73 |  | 2009-11-18 |  |  | None | IdentityOnly
|  |  |  | N/A | N/A | [15 empty] | 518258 | Manufacturer Assignable SPN | See document J1939-73 for SP details. | [15 empty] | J1939-73 |  | 2009-11-18 |  |  | None | IdentityOnly
|  |  |  | N/A | N/A | [15 empty] | 518259 | Manufacturer Assignable SPN | See document J1939-73 for SP details. | [15 empty] | J1939-73 |  | 2009-11-18 |  |  | None | IdentityOnly
|  |  |  | N/A | N/A | [15 empty] | 518260 | Manufacturer Assignable SPN | See document J1939-73 for SP details. | [15 empty] | J1939-73 |  | 2009-11-18 |  |  | None | IdentityOnly
|  |  |  | N/A | N/A | [15 empty] | 518261 | Manufacturer Assignable SPN | See document J1939-73 for SP details. | [15 empty] | J1939-73 |  | 2009-11-18 |  |  | None | IdentityOnly
|  |  |  | N/A | N/A | [15 empty] | 518262 | Manufacturer Assignable SPN | See document J1939-73 for SP details. | [15 empty] | J1939-73 |  | 2009-11-18 |  |  | None | IdentityOnly
|  |  |  | N/A | N/A | [15 empty] | 518263 | Manufacturer Assignable SPN | See document J1939-73 for SP details. | [15 empty] | J1939-73 |  | 2009-11-18 |  |  | None | IdentityOnly
|  |  |  | N/A | N/A | [15 empty] | 518264 | Manufacturer Assignable SPN | See document J1939-73 for SP details. | [15 empty] | J1939-73 |  | 2009-11-18 |  |  | None | IdentityOnly
|  |  |  | N/A | N/A | [15 empty] | 518265 | Manufacturer Assignable SPN | See document J1939-73 for SP details. | [15 empty] | J1939-73 |  | 2009-11-18 |  |  | None | IdentityOnly
|  |  |  | N/A | N/A | [15 empty] | 518266 | Manufacturer Assignable SPN | See document J1939-73 for SP details. | [15 empty] | J1939-73 |  | 2009-11-18 |  |  | None | IdentityOnly
|  |  |  | N/A | N/A | [15 empty] | 518267 | Manufacturer Assignable SPN | See document J1939-73 for SP details. | [15 empty] | J1939-73 |  | 2009-11-18 |  |  | None | IdentityOnly
|  |  |  | N/A | N/A | [15 empty] | 518268 | Manufacturer Assignable SPN | See document J1939-73 for SP details. | [15 empty] | J1939-73 |  | 2009-11-18 |  |  | None | IdentityOnly
|  |  |  | N/A | N/A | [15 empty] | 518269 | Manufacturer Assignable SPN | See document J1939-73 for SP details. | [15 empty] | J1939-73 |  | 2009-11-18 |  |  | None | IdentityOnly
|  |  |  | N/A | N/A | [15 empty] | 518270 | Manufacturer Assignable SPN | See document J1939-73 for SP details. | [15 empty] | J1939-73 |  | 2009-11-18 |  |  | None | IdentityOnly
|  |  |  | N/A | N/A | [15 empty] | 518271 | Manufacturer Assignable SPN | See document J1939-73 for SP details. | [15 empty] | J1939-73 |  | 2009-11-18 |  |  | None | IdentityOnly
|  |  |  | N/A | N/A | [15 empty] | 518272 | Manufacturer Assignable SPN | See document J1939-73 for SP details. | [15 empty] | J1939-73 |  | 2009-11-18 |  |  | None | IdentityOnly
|  |  |  | N/A | N/A | [15 empty] | 518273 | Manufacturer Assignable SPN | See document J1939-73 for SP details. | [15 empty] | J1939-73 |  | 2009-11-18 |  |  | None | IdentityOnly
|  |  |  | N/A | N/A | [15 empty] | 518274 | Manufacturer Assignable SPN | See document J1939-73 for SP details. | [15 empty] | J1939-73 |  | 2009-11-18 |  |  | None | IdentityOnly
|  |  |  | N/A | N/A | [15 empty] | 518275 | Manufacturer Assignable SPN | See document J1939-73 for SP details. | [15 empty] | J1939-73 |  | 2009-11-18 |  |  | None | IdentityOnly
|  |  |  | N/A | N/A | [15 empty] | 518276 | Manufacturer Assignable SPN | See document J1939-73 for SP details. | [15 empty] | J1939-73 |  | 2009-11-18 |  |  | None | IdentityOnly
|  |  |  | N/A | N/A | [15 empty] | 518277 | Manufacturer Assignable SPN | See document J1939-73 for SP details. | [15 empty] | J1939-73 |  | 2009-11-18 |  |  | None | IdentityOnly
|  |  |  | N/A | N/A | [15 empty] | 518278 | Manufacturer Assignable SPN | See document J1939-73 for SP details. | [15 empty] | J1939-73 |  | 2009-11-18 |  |  | None | IdentityOnly
|  |  |  | N/A | N/A | [15 empty] | 518279 | Manufacturer Assignable SPN | See document J1939-73 for SP details. | [15 empty] | J1939-73 |  | 2009-11-18 |  |  | None | IdentityOnly
|  |  |  | N/A | N/A | [15 empty] | 518280 | Manufacturer Assignable SPN | See document J1939-73 for SP details. | [15 empty] | J1939-73 |  | 2009-11-18 |  |  | None | IdentityOnly
|  |  |  | N/A | N/A | [15 empty] | 518281 | Manufacturer Assignable SPN | See document J1939-73 for SP details. | [15 empty] | J1939-73 |  | 2009-11-18 |  |  | None | IdentityOnly
|  |  |  | N/A | N/A | [15 empty] | 518282 | Manufacturer Assignable SPN | See document J1939-73 for SP details. | [15 empty] | J1939-73 |  | 2009-11-18 |  |  | None | IdentityOnly
|  |  |  | N/A | N/A | [15 empty] | 518283 | Manufacturer Assignable SPN | See document J1939-73 for SP details. | [15 empty] | J1939-73 |  | 2009-11-18 |  |  | None | IdentityOnly
|  |  |  | N/A | N/A | [15 empty] | 518284 | Manufacturer Assignable SPN | See document J1939-73 for SP details. | [15 empty] | J1939-73 |  | 2009-11-18 |  |  | None | IdentityOnly
|  |  |  | N/A | N/A | [15 empty] | 518285 | Manufacturer Assignable SPN | See document J1939-73 for SP details. | [15 empty] | J1939-73 |  | 2009-11-18 |  |  | None | IdentityOnly
|  |  |  | N/A | N/A | [15 empty] | 518286 | Manufacturer Assignable SPN | See document J1939-73 for SP details. | [15 empty] | J1939-73 |  | 2009-11-18 |  |  | None | IdentityOnly
|  |  |  | N/A | N/A | [15 empty] | 518287 | Manufacturer Assignable SPN | See document J1939-73 for SP details. | [15 empty] | J1939-73 |  | 2009-11-18 |  |  | None | IdentityOnly
|  |  |  | N/A | N/A | [15 empty] | 518288 | Manufacturer Assignable SPN | See document J1939-73 for SP details. | [15 empty] | J1939-73 |  | 2009-11-18 |  |  | None | IdentityOnly
|  |  |  | N/A | N/A | [15 empty] | 518289 | Manufacturer Assignable SPN | See document J1939-73 for SP details. | [15 empty] | J1939-73 |  | 2009-11-18 |  |  | None | IdentityOnly
|  |  |  | N/A | N/A | [15 empty] | 518290 | Manufacturer Assignable SPN | See document J1939-73 for SP details. | [15 empty] | J1939-73 |  | 2009-11-18 |  |  | None | IdentityOnly
|  |  |  | N/A | N/A | [15 empty] | 518291 | Manufacturer Assignable SPN | See document J1939-73 for SP details. | [15 empty] | J1939-73 |  | 2009-11-18 |  |  | None | IdentityOnly
|  |  |  | N/A | N/A | [15 empty] | 518292 | Manufacturer Assignable SPN | See document J1939-73 for SP details. | [15 empty] | J1939-73 |  | 2009-11-18 |  |  | None | IdentityOnly
|  |  |  | N/A | N/A | [15 empty] | 518293 | Manufacturer Assignable SPN | See document J1939-73 for SP details. | [15 empty] | J1939-73 |  | 2009-11-18 |  |  | None | IdentityOnly
|  |  |  | N/A | N/A | [15 empty] | 518294 | Manufacturer Assignable SPN | See document J1939-73 for SP details. | [15 empty] | J1939-73 |  | 2009-11-18 |  |  | None | IdentityOnly
|  |  |  | N/A | N/A | [15 empty] | 518295 | Manufacturer Assignable SPN | See document J1939-73 for SP details. | [15 empty] | J1939-73 |  | 2009-11-18 |  |  | None | IdentityOnly
|  |  |  | N/A | N/A | [15 empty] | 518296 | Manufacturer Assignable SPN | See document J1939-73 for SP details. | [15 empty] | J1939-73 |  | 2009-11-18 |  |  | None | IdentityOnly
|  |  |  | N/A | N/A | [15 empty] | 518297 | Manufacturer Assignable SPN | See document J1939-73 for SP details. | [15 empty] | J1939-73 |  | 2009-11-18 |  |  | None | IdentityOnly
|  |  |  | N/A | N/A | [15 empty] | 518298 | Manufacturer Assignable SPN | See document J1939-73 for SP details. | [15 empty] | J1939-73 |  | 2009-11-18 |  |  | None | IdentityOnly
|  |  |  | N/A | N/A | [15 empty] | 518299 | Manufacturer Assignable SPN | See document J1939-73 for SP details. | [15 empty] | J1939-73 |  | 2009-11-18 |  |  | None | IdentityOnly
|  |  |  | N/A | N/A | [15 empty] | 518300 | Manufacturer Assignable SPN | See document J1939-73 for SP details. | [15 empty] | J1939-73 |  | 2009-11-18 |  |  | None | IdentityOnly
|  |  |  | N/A | N/A | [15 empty] | 518301 | Manufacturer Assignable SPN | See document J1939-73 for SP details. | [15 empty] | J1939-73 |  | 2009-11-18 |  |  | None | IdentityOnly
|  |  |  | N/A | N/A | [15 empty] | 518302 | Manufacturer Assignable SPN | See document J1939-73 for SP details. | [15 empty] | J1939-73 |  | 2009-11-18 |  |  | None | IdentityOnly
|  |  |  | N/A | N/A | [15 empty] | 518303 | Manufacturer Assignable SPN | See document J1939-73 for SP details. | [15 empty] | J1939-73 |  | 2009-11-18 |  |  | None | IdentityOnly
|  |  |  | N/A | N/A | [15 empty] | 518304 | Manufacturer Assignable SPN | See document J1939-73 for SP details. | [15 empty] | J1939-73 |  | 2009-11-18 |  |  | None | IdentityOnly
|  |  |  | N/A | N/A | [15 empty] | 518305 | Manufacturer Assignable SPN | See document J1939-73 for SP details. | [15 empty] | J1939-73 |  | 2009-11-18 |  |  | None | IdentityOnly
|  |  |  | N/A | N/A | [15 empty] | 518306 | Manufacturer Assignable SPN | See document J1939-73 for SP details. | [15 empty] | J1939-73 |  | 2009-11-18 |  |  | None | IdentityOnly
|  |  |  | N/A | N/A | [15 empty] | 518307 | Manufacturer Assignable SPN | See document J1939-73 for SP details. | [15 empty] | J1939-73 |  | 2009-11-18 |  |  | None | IdentityOnly
|  |  |  | N/A | N/A | [15 empty] | 518308 | Manufacturer Assignable SPN | See document J1939-73 for SP details. | [15 empty] | J1939-73 |  | 2009-11-18 |  |  | None | IdentityOnly
|  |  |  | N/A | N/A | [15 empty] | 518309 | Manufacturer Assignable SPN | See document J1939-73 for SP details. | [15 empty] | J1939-73 |  | 2009-11-18 |  |  | None | IdentityOnly
|  |  |  | N/A | N/A | [15 empty] | 518310 | Manufacturer Assignable SPN | See document J1939-73 for SP details. | [15 empty] | J1939-73 |  | 2009-11-18 |  |  | None | IdentityOnly
|  |  |  | N/A | N/A | [15 empty] | 518311 | Manufacturer Assignable SPN | See document J1939-73 for SP details. | [15 empty] | J1939-73 |  | 2009-11-18 |  |  | None | IdentityOnly
|  |  |  | N/A | N/A | [15 empty] | 518312 | Manufacturer Assignable SPN | See document J1939-73 for SP details. | [15 empty] | J1939-73 |  | 2009-11-18 |  |  | None | IdentityOnly
|  |  |  | N/A | N/A | [15 empty] | 518313 | Manufacturer Assignable SPN | See document J1939-73 for SP details. | [15 empty] | J1939-73 |  | 2009-11-18 |  |  | None | IdentityOnly
|  |  |  | N/A | N/A | [15 empty] | 518314 | Manufacturer Assignable SPN | See document J1939-73 for SP details. | [15 empty] | J1939-73 |  | 2009-11-18 |  |  | None | IdentityOnly
|  |  |  | N/A | N/A | [15 empty] | 518315 | Manufacturer Assignable SPN | See document J1939-73 for SP details. | [15 empty] | J1939-73 |  | 2009-11-18 |  |  | None | IdentityOnly
|  |  |  | N/A | N/A | [15 empty] | 518316 | Manufacturer Assignable SPN | See document J1939-73 for SP details. | [15 empty] | J1939-73 |  | 2009-11-18 |  |  | None | IdentityOnly
|  |  |  | N/A | N/A | [15 empty] | 518317 | Manufacturer Assignable SPN | See document J1939-73 for SP details. | [15 empty] | J1939-73 |  | 2009-11-18 |  |  | None | IdentityOnly
|  |  |  | N/A | N/A | [15 empty] | 518318 | Manufacturer Assignable SPN | See document J1939-73 for SP details. | [15 empty] | J1939-73 |  | 2009-11-18 |  |  | None | IdentityOnly
|  |  |  | N/A | N/A | [15 empty] | 518319 | Manufacturer Assignable SPN | See document J1939-73 for SP details. | [15 empty] | J1939-73 |  | 2009-11-18 |  |  | None | IdentityOnly
|  |  |  | N/A | N/A | [15 empty] | 518320 | Manufacturer Assignable SPN | See document J1939-73 for SP details. | [15 empty] | J1939-73 |  | 2009-11-18 |  |  | None | IdentityOnly
|  |  |  | N/A | N/A | [15 empty] | 518321 | Manufacturer Assignable SPN | See document J1939-73 for SP details. | [15 empty] | J1939-73 |  | 2009-11-18 |  |  | None | IdentityOnly
|  |  |  | N/A | N/A | [15 empty] | 518322 | Manufacturer Assignable SPN | See document J1939-73 for SP details. | [15 empty] | J1939-73 |  | 2009-11-18 |  |  | None | IdentityOnly
|  |  |  | N/A | N/A | [15 empty] | 518323 | Manufacturer Assignable SPN | See document J1939-73 for SP details. | [15 empty] | J1939-73 |  | 2009-11-18 |  |  | None | IdentityOnly
|  |  |  | N/A | N/A | [15 empty] | 518324 | Manufacturer Assignable SPN | See document J1939-73 for SP details. | [15 empty] | J1939-73 |  | 2009-11-18 |  |  | None | IdentityOnly
|  |  |  | N/A | N/A | [15 empty] | 518325 | Manufacturer Assignable SPN | See document J1939-73 for SP details. | [15 empty] | J1939-73 |  | 2009-11-18 |  |  | None | IdentityOnly
|  |  |  | N/A | N/A | [15 empty] | 518326 | Manufacturer Assignable SPN | See document J1939-73 for SP details. | [15 empty] | J1939-73 |  | 2009-11-18 |  |  | None | IdentityOnly
|  |  |  | N/A | N/A | [15 empty] | 518327 | Manufacturer Assignable SPN | See document J1939-73 for SP details. | [15 empty] | J1939-73 |  | 2009-11-18 |  |  | None | IdentityOnly
|  |  |  | N/A | N/A | [15 empty] | 518328 | Manufacturer Assignable SPN | See document J1939-73 for SP details. | [15 empty] | J1939-73 |  | 2009-11-18 |  |  | None | IdentityOnly
|  |  |  | N/A | N/A | [15 empty] | 518329 | Manufacturer Assignable SPN | See document J1939-73 for SP details. | [15 empty] | J1939-73 |  | 2009-11-18 |  |  | None | IdentityOnly
|  |  |  | N/A | N/A | [15 empty] | 518330 | Manufacturer Assignable SPN | See document J1939-73 for SP details. | [15 empty] | J1939-73 |  | 2009-11-18 |  |  | None | IdentityOnly
|  |  |  | N/A | N/A | [15 empty] | 518331 | Manufacturer Assignable SPN | See document J1939-73 for SP details. | [15 empty] | J1939-73 |  | 2009-11-18 |  |  | None | IdentityOnly
|  |  |  | N/A | N/A | [15 empty] | 518332 | Manufacturer Assignable SPN | See document J1939-73 for SP details. | [15 empty] | J1939-73 |  | 2009-11-18 |  |  | None | IdentityOnly
|  |  |  | N/A | N/A | [15 empty] | 518333 | Manufacturer Assignable SPN | See document J1939-73 for SP details. | [15 empty] | J1939-73 |  | 2009-11-18 |  |  | None | IdentityOnly
|  |  |  | N/A | N/A | [15 empty] | 518334 | Manufacturer Assignable SPN | See document J1939-73 for SP details. | [15 empty] | J1939-73 |  | 2009-11-18 |  |  | None | IdentityOnly
|  |  |  | N/A | N/A | [15 empty] | 518335 | Manufacturer Assignable SPN | See document J1939-73 for SP details. | [15 empty] | J1939-73 |  | 2009-11-18 |  |  | None | IdentityOnly
|  |  |  | N/A | N/A | [15 empty] | 518336 | Manufacturer Assignable SPN | See document J1939-73 for SP details. | [15 empty] | J1939-73 |  | 2009-11-18 |  |  | None | IdentityOnly
|  |  |  | N/A | N/A | [15 empty] | 518337 | Manufacturer Assignable SPN | See document J1939-73 for SP details. | [15 empty] | J1939-73 |  | 2009-11-18 |  |  | None | IdentityOnly
|  |  |  | N/A | N/A | [15 empty] | 518338 | Manufacturer Assignable SPN | See document J1939-73 for SP details. | [15 empty] | J1939-73 |  | 2009-11-18 |  |  | None | IdentityOnly
|  |  |  | N/A | N/A | [15 empty] | 518339 | Manufacturer Assignable SPN | See document J1939-73 for SP details. | [15 empty] | J1939-73 |  | 2009-11-18 |  |  | None | IdentityOnly
|  |  |  | N/A | N/A | [15 empty] | 518340 | Manufacturer Assignable SPN | See document J1939-73 for SP details. | [15 empty] | J1939-73 |  | 2009-11-18 |  |  | None | IdentityOnly
|  |  |  | N/A | N/A | [15 empty] | 518341 | Manufacturer Assignable SPN | See document J1939-73 for SP details. | [15 empty] | J1939-73 |  | 2009-11-18 |  |  | None | IdentityOnly
|  |  |  | N/A | N/A | [15 empty] | 518342 | Manufacturer Assignable SPN | See document J1939-73 for SP details. | [15 empty] | J1939-73 |  | 2009-11-18 |  |  | None | IdentityOnly
|  |  |  | N/A | N/A | [15 empty] | 518343 | Manufacturer Assignable SPN | See document J1939-73 for SP details. | [15 empty] | J1939-73 |  | 2009-11-18 |  |  | None | IdentityOnly
|  |  |  | N/A | N/A | [15 empty] | 518344 | Manufacturer Assignable SPN | See document J1939-73 for SP details. | [15 empty] | J1939-73 |  | 2009-11-18 |  |  | None | IdentityOnly
|  |  |  | N/A | N/A | [15 empty] | 518345 | Manufacturer Assignable SPN | See document J1939-73 for SP details. | [15 empty] | J1939-73 |  | 2009-11-18 |  |  | None | IdentityOnly
|  |  |  | N/A | N/A | [15 empty] | 518346 | Manufacturer Assignable SPN | See document J1939-73 for SP details. | [15 empty] | J1939-73 |  | 2009-11-18 |  |  | None | IdentityOnly
|  |  |  | N/A | N/A | [15 empty] | 518347 | Manufacturer Assignable SPN | See document J1939-73 for SP details. | [15 empty] | J1939-73 |  | 2009-11-18 |  |  | None | IdentityOnly
|  |  |  | N/A | N/A | [15 empty] | 518348 | Manufacturer Assignable SPN | See document J1939-73 for SP details. | [15 empty] | J1939-73 |  | 2009-11-18 |  |  | None | IdentityOnly
|  |  |  | N/A | N/A | [15 empty] | 518349 | Manufacturer Assignable SPN | See document J1939-73 for SP details. | [15 empty] | J1939-73 |  | 2009-11-18 |  |  | None | IdentityOnly
|  |  |  | N/A | N/A | [15 empty] | 518350 | Manufacturer Assignable SPN | See document J1939-73 for SP details. | [15 empty] | J1939-73 |  | 2009-11-18 |  |  | None | IdentityOnly
|  |  |  | N/A | N/A | [15 empty] | 518351 | Manufacturer Assignable SPN | See document J1939-73 for SP details. | [15 empty] | J1939-73 |  | 2009-11-18 |  |  | None | IdentityOnly
|  |  |  | N/A | N/A | [15 empty] | 518352 | Manufacturer Assignable SPN | See document J1939-73 for SP details. | [15 empty] | J1939-73 |  | 2009-11-18 |  |  | None | IdentityOnly
|  |  |  | N/A | N/A | [15 empty] | 518353 | Manufacturer Assignable SPN | See document J1939-73 for SP details. | [15 empty] | J1939-73 |  | 2009-11-18 |  |  | None | IdentityOnly
|  |  |  | N/A | N/A | [15 empty] | 518354 | Manufacturer Assignable SPN | See document J1939-73 for SP details. | [15 empty] | J1939-73 |  | 2009-11-18 |  |  | None | IdentityOnly
|  |  |  | N/A | N/A | [15 empty] | 518355 | Manufacturer Assignable SPN | See document J1939-73 for SP details. | [15 empty] | J1939-73 |  | 2009-11-18 |  |  | None | IdentityOnly
|  |  |  | N/A | N/A | [15 empty] | 518356 | Manufacturer Assignable SPN | See document J1939-73 for SP details. | [15 empty] | J1939-73 |  | 2009-11-18 |  |  | None | IdentityOnly
|  |  |  | N/A | N/A | [15 empty] | 518357 | Manufacturer Assignable SPN | See document J1939-73 for SP details. | [15 empty] | J1939-73 |  | 2009-11-18 |  |  | None | IdentityOnly
|  |  |  | N/A | N/A | [15 empty] | 518358 | Manufacturer Assignable SPN | See document J1939-73 for SP details. | [15 empty] | J1939-73 |  | 2009-11-18 |  |  | None | IdentityOnly
|  |  |  | N/A | N/A | [15 empty] | 518359 | Manufacturer Assignable SPN | See document J1939-73 for SP details. | [15 empty] | J1939-73 |  | 2009-11-18 |  |  | None | IdentityOnly
|  |  |  | N/A | N/A | [15 empty] | 518360 | Manufacturer Assignable SPN | See document J1939-73 for SP details. | [15 empty] | J1939-73 |  | 2009-11-18 |  |  | None | IdentityOnly
|  |  |  | N/A | N/A | [15 empty] | 518361 | Manufacturer Assignable SPN | See document J1939-73 for SP details. | [15 empty] | J1939-73 |  | 2009-11-18 |  |  | None | IdentityOnly
|  |  |  | N/A | N/A | [15 empty] | 518362 | Manufacturer Assignable SPN | See document J1939-73 for SP details. | [15 empty] | J1939-73 |  | 2009-11-18 |  |  | None | IdentityOnly
|  |  |  | N/A | N/A | [15 empty] | 518363 | Manufacturer Assignable SPN | See document J1939-73 for SP details. | [15 empty] | J1939-73 |  | 2009-11-18 |  |  | None | IdentityOnly
|  |  |  | N/A | N/A | [15 empty] | 518364 | Manufacturer Assignable SPN | See document J1939-73 for SP details. | [15 empty] | J1939-73 |  | 2009-11-18 |  |  | None | IdentityOnly
|  |  |  | N/A | N/A | [15 empty] | 518365 | Manufacturer Assignable SPN | See document J1939-73 for SP details. | [15 empty] | J1939-73 |  | 2009-11-18 |  |  | None | IdentityOnly
|  |  |  | N/A | N/A | [15 empty] | 518366 | Manufacturer Assignable SPN | See document J1939-73 for SP details. | [15 empty] | J1939-73 |  | 2009-11-18 |  |  | None | IdentityOnly
|  |  |  | N/A | N/A | [15 empty] | 518367 | Manufacturer Assignable SPN | See document J1939-73 for SP details. | [15 empty] | J1939-73 |  | 2009-11-18 |  |  | None | IdentityOnly
|  |  |  | N/A | N/A | [15 empty] | 518368 | Manufacturer Assignable SPN | See document J1939-73 for SP details. | [15 empty] | J1939-73 |  | 2009-11-18 |  |  | None | IdentityOnly
|  |  |  | N/A | N/A | [15 empty] | 518369 | Manufacturer Assignable SPN | See document J1939-73 for SP details. | [15 empty] | J1939-73 |  | 2009-11-18 |  |  | None | IdentityOnly
|  |  |  | N/A | N/A | [15 empty] | 518370 | Manufacturer Assignable SPN | See document J1939-73 for SP details. | [15 empty] | J1939-73 |  | 2009-11-18 |  |  | None | IdentityOnly
|  |  |  | N/A | N/A | [15 empty] | 518371 | Manufacturer Assignable SPN | See document J1939-73 for SP details. | [15 empty] | J1939-73 |  | 2009-11-18 |  |  | None | IdentityOnly
|  |  |  | N/A | N/A | [15 empty] | 518372 | Manufacturer Assignable SPN | See document J1939-73 for SP details. | [15 empty] | J1939-73 |  | 2009-11-18 |  |  | None | IdentityOnly
|  |  |  | N/A | N/A | [15 empty] | 518373 | Manufacturer Assignable SPN | See document J1939-73 for SP details. | [15 empty] | J1939-73 |  | 2009-11-18 |  |  | None | IdentityOnly
|  |  |  | N/A | N/A | [15 empty] | 518374 | Manufacturer Assignable SPN | See document J1939-73 for SP details. | [15 empty] | J1939-73 |  | 2009-11-18 |  |  | None | IdentityOnly
|  |  |  | N/A | N/A | [15 empty] | 518375 | Manufacturer Assignable SPN | See document J1939-73 for SP details. | [15 empty] | J1939-73 |  | 2009-11-18 |  |  | None | IdentityOnly
|  |  |  | N/A | N/A | [15 empty] | 518376 | Manufacturer Assignable SPN | See document J1939-73 for SP details. | [15 empty] | J1939-73 |  | 2009-11-18 |  |  | None | IdentityOnly
|  |  |  | N/A | N/A | [15 empty] | 518377 | Manufacturer Assignable SPN | See document J1939-73 for SP details. | [15 empty] | J1939-73 |  | 2009-11-18 |  |  | None | IdentityOnly
|  |  |  | N/A | N/A | [15 empty] | 518378 | Manufacturer Assignable SPN | See document J1939-73 for SP details. | [15 empty] | J1939-73 |  | 2009-11-18 |  |  | None | IdentityOnly
|  |  |  | N/A | N/A | [15 empty] | 518379 | Manufacturer Assignable SPN | See document J1939-73 for SP details. | [15 empty] | J1939-73 |  | 2009-11-18 |  |  | None | IdentityOnly
|  |  |  | N/A | N/A | [15 empty] | 518380 | Manufacturer Assignable SPN | See document J1939-73 for SP details. | [15 empty] | J1939-73 |  | 2009-11-18 |  |  | None | IdentityOnly
|  |  |  | N/A | N/A | [15 empty] | 518381 | Manufacturer Assignable SPN | See document J1939-73 for SP details. | [15 empty] | J1939-73 |  | 2009-11-18 |  |  | None | IdentityOnly
|  |  |  | N/A | N/A | [15 empty] | 518382 | Manufacturer Assignable SPN | See document J1939-73 for SP details. | [15 empty] | J1939-73 |  | 2009-11-18 |  |  | None | IdentityOnly
|  |  |  | N/A | N/A | [15 empty] | 518383 | Manufacturer Assignable SPN | See document J1939-73 for SP details. | [15 empty] | J1939-73 |  | 2009-11-18 |  |  | None | IdentityOnly
|  |  |  | N/A | N/A | [15 empty] | 518384 | Manufacturer Assignable SPN | See document J1939-73 for SP details. | [15 empty] | J1939-73 |  | 2009-11-18 |  |  | None | IdentityOnly
|  |  |  | N/A | N/A | [15 empty] | 518385 | Manufacturer Assignable SPN | See document J1939-73 for SP details. | [15 empty] | J1939-73 |  | 2009-11-18 |  |  | None | IdentityOnly
|  |  |  | N/A | N/A | [15 empty] | 518386 | Manufacturer Assignable SPN | See document J1939-73 for SP details. | [15 empty] | J1939-73 |  | 2009-11-18 |  |  | None | IdentityOnly
|  |  |  | N/A | N/A | [15 empty] | 518387 | Manufacturer Assignable SPN | See document J1939-73 for SP details. | [15 empty] | J1939-73 |  | 2009-11-18 |  |  | None | IdentityOnly
|  |  |  | N/A | N/A | [15 empty] | 518388 | Manufacturer Assignable SPN | See document J1939-73 for SP details. | [15 empty] | J1939-73 |  | 2009-11-18 |  |  | None | IdentityOnly
|  |  |  | N/A | N/A | [15 empty] | 518389 | Manufacturer Assignable SPN | See document J1939-73 for SP details. | [15 empty] | J1939-73 |  | 2009-11-18 |  |  | None | IdentityOnly
|  |  |  | N/A | N/A | [15 empty] | 518390 | Manufacturer Assignable SPN | See document J1939-73 for SP details. | [15 empty] | J1939-73 |  | 2009-11-18 |  |  | None | IdentityOnly
|  |  |  | N/A | N/A | [15 empty] | 518391 | Manufacturer Assignable SPN | See document J1939-73 for SP details. | [15 empty] | J1939-73 |  | 2009-11-18 |  |  | None | IdentityOnly
|  |  |  | N/A | N/A | [15 empty] | 518392 | Manufacturer Assignable SPN | See document J1939-73 for SP details. | [15 empty] | J1939-73 |  | 2009-11-18 |  |  | None | IdentityOnly
|  |  |  | N/A | N/A | [15 empty] | 518393 | Manufacturer Assignable SPN | See document J1939-73 for SP details. | [15 empty] | J1939-73 |  | 2009-11-18 |  |  | None | IdentityOnly
|  |  |  | N/A | N/A | [15 empty] | 518394 | Manufacturer Assignable SPN | See document J1939-73 for SP details. | [15 empty] | J1939-73 |  | 2009-11-18 |  |  | None | IdentityOnly
|  |  |  | N/A | N/A | [15 empty] | 518395 | Manufacturer Assignable SPN | See document J1939-73 for SP details. | [15 empty] | J1939-73 |  | 2009-11-18 |  |  | None | IdentityOnly
|  |  |  | N/A | N/A | [15 empty] | 518396 | Manufacturer Assignable SPN | See document J1939-73 for SP details. | [15 empty] | J1939-73 |  | 2009-11-18 |  |  | None | IdentityOnly
|  |  |  | N/A | N/A | [15 empty] | 518397 | Manufacturer Assignable SPN | See document J1939-73 for SP details. | [15 empty] | J1939-73 |  | 2009-11-18 |  |  | None | IdentityOnly
|  |  |  | N/A | N/A | [15 empty] | 518398 | Manufacturer Assignable SPN | See document J1939-73 for SP details. | [15 empty] | J1939-73 |  | 2009-11-18 |  |  | None | IdentityOnly
|  |  |  | N/A | N/A | [15 empty] | 518399 | Manufacturer Assignable SPN | See document J1939-73 for SP details. | [15 empty] | J1939-73 |  | 2009-11-18 |  |  | None | IdentityOnly
|  |  |  | N/A | N/A | [15 empty] | 518400 | Manufacturer Assignable SPN | See document J1939-73 for SP details. | [15 empty] | J1939-73 |  | 2009-11-18 |  |  | None | IdentityOnly
|  |  |  | N/A | N/A | [15 empty] | 518401 | Manufacturer Assignable SPN | See document J1939-73 for SP details. | [15 empty] | J1939-73 |  | 2009-11-18 |  |  | None | IdentityOnly
|  |  |  | N/A | N/A | [15 empty] | 518402 | Manufacturer Assignable SPN | See document J1939-73 for SP details. | [15 empty] | J1939-73 |  | 2009-11-18 |  |  | None | IdentityOnly
|  |  |  | N/A | N/A | [15 empty] | 518403 | Manufacturer Assignable SPN | See document J1939-73 for SP details. | [15 empty] | J1939-73 |  | 2009-11-18 |  |  | None | IdentityOnly
|  |  |  | N/A | N/A | [15 empty] | 518404 | Manufacturer Assignable SPN | See document J1939-73 for SP details. | [15 empty] | J1939-73 |  | 2009-11-18 |  |  | None | IdentityOnly
|  |  |  | N/A | N/A | [15 empty] | 518405 | Manufacturer Assignable SPN | See document J1939-73 for SP details. | [15 empty] | J1939-73 |  | 2009-11-18 |  |  | None | IdentityOnly
|  |  |  | N/A | N/A | [15 empty] | 518406 | Manufacturer Assignable SPN | See document J1939-73 for SP details. | [15 empty] | J1939-73 |  | 2009-11-18 |  |  | None | IdentityOnly
|  |  |  | N/A | N/A | [15 empty] | 518407 | Manufacturer Assignable SPN | See document J1939-73 for SP details. | [15 empty] | J1939-73 |  | 2009-11-18 |  |  | None | IdentityOnly
|  |  |  | N/A | N/A | [15 empty] | 518408 | Manufacturer Assignable SPN | See document J1939-73 for SP details. | [15 empty] | J1939-73 |  | 2009-11-18 |  |  | None | IdentityOnly
|  |  |  | N/A | N/A | [15 empty] | 518409 | Manufacturer Assignable SPN | See document J1939-73 for SP details. | [15 empty] | J1939-73 |  | 2009-11-18 |  |  | None | IdentityOnly
|  |  |  | N/A | N/A | [15 empty] | 518410 | Manufacturer Assignable SPN | See document J1939-73 for SP details. | [15 empty] | J1939-73 |  | 2009-11-18 |  |  | None | IdentityOnly
|  |  |  | N/A | N/A | [15 empty] | 518411 | Manufacturer Assignable SPN | See document J1939-73 for SP details. | [15 empty] | J1939-73 |  | 2009-11-18 |  |  | None | IdentityOnly
|  |  |  | N/A | N/A | [15 empty] | 518412 | Manufacturer Assignable SPN | See document J1939-73 for SP details. | [15 empty] | J1939-73 |  | 2009-11-18 |  |  | None | IdentityOnly
|  |  |  | N/A | N/A | [15 empty] | 518413 | Manufacturer Assignable SPN | See document J1939-73 for SP details. | [15 empty] | J1939-73 |  | 2009-11-18 |  |  | None | IdentityOnly
|  |  |  | N/A | N/A | [15 empty] | 518414 | Manufacturer Assignable SPN | See document J1939-73 for SP details. | [15 empty] | J1939-73 |  | 2009-11-18 |  |  | None | IdentityOnly
|  |  |  | N/A | N/A | [15 empty] | 518415 | Manufacturer Assignable SPN | See document J1939-73 for SP details. | [15 empty] | J1939-73 |  | 2009-11-18 |  |  | None | IdentityOnly
|  |  |  | N/A | N/A | [15 empty] | 518416 | Manufacturer Assignable SPN | See document J1939-73 for SP details. | [15 empty] | J1939-73 |  | 2009-11-18 |  |  | None | IdentityOnly
|  |  |  | N/A | N/A | [15 empty] | 518417 | Manufacturer Assignable SPN | See document J1939-73 for SP details. | [15 empty] | J1939-73 |  | 2009-11-18 |  |  | None | IdentityOnly
|  |  |  | N/A | N/A | [15 empty] | 518418 | Manufacturer Assignable SPN | See document J1939-73 for SP details. | [15 empty] | J1939-73 |  | 2009-11-18 |  |  | None | IdentityOnly
|  |  |  | N/A | N/A | [15 empty] | 518419 | Manufacturer Assignable SPN | See document J1939-73 for SP details. | [15 empty] | J1939-73 |  | 2009-11-18 |  |  | None | IdentityOnly
|  |  |  | N/A | N/A | [15 empty] | 518420 | Manufacturer Assignable SPN | See document J1939-73 for SP details. | [15 empty] | J1939-73 |  | 2009-11-18 |  |  | None | IdentityOnly
|  |  |  | N/A | N/A | [15 empty] | 518421 | Manufacturer Assignable SPN | See document J1939-73 for SP details. | [15 empty] | J1939-73 |  | 2009-11-18 |  |  | None | IdentityOnly
|  |  |  | N/A | N/A | [15 empty] | 518422 | Manufacturer Assignable SPN | See document J1939-73 for SP details. | [15 empty] | J1939-73 |  | 2009-11-18 |  |  | None | IdentityOnly
|  |  |  | N/A | N/A | [15 empty] | 518423 | Manufacturer Assignable SPN | See document J1939-73 for SP details. | [15 empty] | J1939-73 |  | 2009-11-18 |  |  | None | IdentityOnly
|  |  |  | N/A | N/A | [15 empty] | 518424 | Manufacturer Assignable SPN | See document J1939-73 for SP details. | [15 empty] | J1939-73 |  | 2009-11-18 |  |  | None | IdentityOnly
|  |  |  | N/A | N/A | [15 empty] | 518425 | Manufacturer Assignable SPN | See document J1939-73 for SP details. | [15 empty] | J1939-73 |  | 2009-11-18 |  |  | None | IdentityOnly
|  |  |  | N/A | N/A | [15 empty] | 518426 | Manufacturer Assignable SPN | See document J1939-73 for SP details. | [15 empty] | J1939-73 |  | 2009-11-18 |  |  | None | IdentityOnly
|  |  |  | N/A | N/A | [15 empty] | 518427 | Manufacturer Assignable SPN | See document J1939-73 for SP details. | [15 empty] | J1939-73 |  | 2009-11-18 |  |  | None | IdentityOnly
|  |  |  | N/A | N/A | [15 empty] | 518428 | Manufacturer Assignable SPN | See document J1939-73 for SP details. | [15 empty] | J1939-73 |  | 2009-11-18 |  |  | None | IdentityOnly
|  |  |  | N/A | N/A | [15 empty] | 518429 | Manufacturer Assignable SPN | See document J1939-73 for SP details. | [15 empty] | J1939-73 |  | 2009-11-18 |  |  | None | IdentityOnly
|  |  |  | N/A | N/A | [15 empty] | 518430 | Manufacturer Assignable SPN | See document J1939-73 for SP details. | [15 empty] | J1939-73 |  | 2009-11-18 |  |  | None | IdentityOnly
|  |  |  | N/A | N/A | [15 empty] | 518431 | Manufacturer Assignable SPN | See document J1939-73 for SP details. | [15 empty] | J1939-73 |  | 2009-11-18 |  |  | None | IdentityOnly
|  |  |  | N/A | N/A | [15 empty] | 518432 | Manufacturer Assignable SPN | See document J1939-73 for SP details. | [15 empty] | J1939-73 |  | 2009-11-18 |  |  | None | IdentityOnly
|  |  |  | N/A | N/A | [15 empty] | 518433 | Manufacturer Assignable SPN | See document J1939-73 for SP details. | [15 empty] | J1939-73 |  | 2009-11-18 |  |  | None | IdentityOnly
|  |  |  | N/A | N/A | [15 empty] | 518434 | Manufacturer Assignable SPN | See document J1939-73 for SP details. | [15 empty] | J1939-73 |  | 2009-11-18 |  |  | None | IdentityOnly
|  |  |  | N/A | N/A | [15 empty] | 518435 | Manufacturer Assignable SPN | See document J1939-73 for SP details. | [15 empty] | J1939-73 |  | 2009-11-18 |  |  | None | IdentityOnly
|  |  |  | N/A | N/A | [15 empty] | 518436 | Manufacturer Assignable SPN | See document J1939-73 for SP details. | [15 empty] | J1939-73 |  | 2009-11-18 |  |  | None | IdentityOnly
|  |  |  | N/A | N/A | [15 empty] | 518437 | Manufacturer Assignable SPN | See document J1939-73 for SP details. | [15 empty] | J1939-73 |  | 2009-11-18 |  |  | None | IdentityOnly
|  |  |  | N/A | N/A | [15 empty] | 518438 | Manufacturer Assignable SPN | See document J1939-73 for SP details. | [15 empty] | J1939-73 |  | 2009-11-18 |  |  | None | IdentityOnly
|  |  |  | N/A | N/A | [15 empty] | 518439 | Manufacturer Assignable SPN | See document J1939-73 for SP details. | [15 empty] | J1939-73 |  | 2009-11-18 |  |  | None | IdentityOnly
|  |  |  | N/A | N/A | [15 empty] | 518440 | Manufacturer Assignable SPN | See document J1939-73 for SP details. | [15 empty] | J1939-73 |  | 2009-11-18 |  |  | None | IdentityOnly
|  |  |  | N/A | N/A | [15 empty] | 518441 | Manufacturer Assignable SPN | See document J1939-73 for SP details. | [15 empty] | J1939-73 |  | 2009-11-18 |  |  | None | IdentityOnly
|  |  |  | N/A | N/A | [15 empty] | 518442 | Manufacturer Assignable SPN | See document J1939-73 for SP details. | [15 empty] | J1939-73 |  | 2009-11-18 |  |  | None | IdentityOnly
|  |  |  | N/A | N/A | [15 empty] | 518443 | Manufacturer Assignable SPN | See document J1939-73 for SP details. | [15 empty] | J1939-73 |  | 2009-11-18 |  |  | None | IdentityOnly
|  |  |  | N/A | N/A | [15 empty] | 518444 | Manufacturer Assignable SPN | See document J1939-73 for SP details. | [15 empty] | J1939-73 |  | 2009-11-18 |  |  | None | IdentityOnly
|  |  |  | N/A | N/A | [15 empty] | 518445 | Manufacturer Assignable SPN | See document J1939-73 for SP details. | [15 empty] | J1939-73 |  | 2009-11-18 |  |  | None | IdentityOnly
|  |  |  | N/A | N/A | [15 empty] | 518446 | Manufacturer Assignable SPN | See document J1939-73 for SP details. | [15 empty] | J1939-73 |  | 2009-11-18 |  |  | None | IdentityOnly
|  |  |  | N/A | N/A | [15 empty] | 518447 | Manufacturer Assignable SPN | See document J1939-73 for SP details. | [15 empty] | J1939-73 |  | 2009-11-18 |  |  | None | IdentityOnly
|  |  |  | N/A | N/A | [15 empty] | 518448 | Manufacturer Assignable SPN | See document J1939-73 for SP details. | [15 empty] | J1939-73 |  | 2009-11-18 |  |  | None | IdentityOnly
|  |  |  | N/A | N/A | [15 empty] | 518449 | Manufacturer Assignable SPN | See document J1939-73 for SP details. | [15 empty] | J1939-73 |  | 2009-11-18 |  |  | None | IdentityOnly
|  |  |  | N/A | N/A | [15 empty] | 518450 | Manufacturer Assignable SPN | See document J1939-73 for SP details. | [15 empty] | J1939-73 |  | 2009-11-18 |  |  | None | IdentityOnly
|  |  |  | N/A | N/A | [15 empty] | 518451 | Manufacturer Assignable SPN | See document J1939-73 for SP details. | [15 empty] | J1939-73 |  | 2009-11-18 |  |  | None | IdentityOnly
|  |  |  | N/A | N/A | [15 empty] | 518452 | Manufacturer Assignable SPN | See document J1939-73 for SP details. | [15 empty] | J1939-73 |  | 2009-11-18 |  |  | None | IdentityOnly
|  |  |  | N/A | N/A | [15 empty] | 518453 | Manufacturer Assignable SPN | See document J1939-73 for SP details. | [15 empty] | J1939-73 |  | 2009-11-18 |  |  | None | IdentityOnly
|  |  |  | N/A | N/A | [15 empty] | 518454 | Manufacturer Assignable SPN | See document J1939-73 for SP details. | [15 empty] | J1939-73 |  | 2009-11-18 |  |  | None | IdentityOnly
|  |  |  | N/A | N/A | [15 empty] | 518455 | Manufacturer Assignable SPN | See document J1939-73 for SP details. | [15 empty] | J1939-73 |  | 2009-11-18 |  |  | None | IdentityOnly
|  |  |  | N/A | N/A | [15 empty] | 518456 | Manufacturer Assignable SPN | See document J1939-73 for SP details. | [15 empty] | J1939-73 |  | 2009-11-18 |  |  | None | IdentityOnly
|  |  |  | N/A | N/A | [15 empty] | 518457 | Manufacturer Assignable SPN | See document J1939-73 for SP details. | [15 empty] | J1939-73 |  | 2009-11-18 |  |  | None | IdentityOnly
|  |  |  | N/A | N/A | [15 empty] | 518458 | Manufacturer Assignable SPN | See document J1939-73 for SP details. | [15 empty] | J1939-73 |  | 2009-11-18 |  |  | None | IdentityOnly
|  |  |  | N/A | N/A | [15 empty] | 518459 | Manufacturer Assignable SPN | See document J1939-73 for SP details. | [15 empty] | J1939-73 |  | 2009-11-18 |  |  | None | IdentityOnly
|  |  |  | N/A | N/A | [15 empty] | 518460 | Manufacturer Assignable SPN | See document J1939-73 for SP details. | [15 empty] | J1939-73 |  | 2009-11-18 |  |  | None | IdentityOnly
|  |  |  | N/A | N/A | [15 empty] | 518461 | Manufacturer Assignable SPN | See document J1939-73 for SP details. | [15 empty] | J1939-73 |  | 2009-11-18 |  |  | None | IdentityOnly
|  |  |  | N/A | N/A | [15 empty] | 518462 | Manufacturer Assignable SPN | See document J1939-73 for SP details. | [15 empty] | J1939-73 |  | 2009-11-18 |  |  | None | IdentityOnly
|  |  |  | N/A | N/A | [15 empty] | 518463 | Manufacturer Assignable SPN | See document J1939-73 for SP details. | [15 empty] | J1939-73 |  | 2009-11-18 |  |  | None | IdentityOnly
|  |  |  | N/A | N/A | [15 empty] | 518464 | Manufacturer Assignable SPN | See document J1939-73 for SP details. | [15 empty] | J1939-73 |  | 2009-11-18 |  |  | None | IdentityOnly
|  |  |  | N/A | N/A | [15 empty] | 518465 | Manufacturer Assignable SPN | See document J1939-73 for SP details. | [15 empty] | J1939-73 |  | 2009-11-18 |  |  | None | IdentityOnly
|  |  |  | N/A | N/A | [15 empty] | 518466 | Manufacturer Assignable SPN | See document J1939-73 for SP details. | [15 empty] | J1939-73 |  | 2009-11-18 |  |  | None | IdentityOnly
|  |  |  | N/A | N/A | [15 empty] | 518467 | Manufacturer Assignable SPN | See document J1939-73 for SP details. | [15 empty] | J1939-73 |  | 2009-11-18 |  |  | None | IdentityOnly
|  |  |  | N/A | N/A | [15 empty] | 518468 | Manufacturer Assignable SPN | See document J1939-73 for SP details. | [15 empty] | J1939-73 |  | 2009-11-18 |  |  | None | IdentityOnly
|  |  |  | N/A | N/A | [15 empty] | 518469 | Manufacturer Assignable SPN | See document J1939-73 for SP details. | [15 empty] | J1939-73 |  | 2009-11-18 |  |  | None | IdentityOnly
|  |  |  | N/A | N/A | [15 empty] | 518470 | Manufacturer Assignable SPN | See document J1939-73 for SP details. | [15 empty] | J1939-73 |  | 2009-11-18 |  |  | None | IdentityOnly
|  |  |  | N/A | N/A | [15 empty] | 518471 | Manufacturer Assignable SPN | See document J1939-73 for SP details. | [15 empty] | J1939-73 |  | 2009-11-18 |  |  | None | IdentityOnly
|  |  |  | N/A | N/A | [15 empty] | 518472 | Manufacturer Assignable SPN | See document J1939-73 for SP details. | [15 empty] | J1939-73 |  | 2009-11-18 |  |  | None | IdentityOnly
|  |  |  | N/A | N/A | [15 empty] | 518473 | Manufacturer Assignable SPN | See document J1939-73 for SP details. | [15 empty] | J1939-73 |  | 2009-11-18 |  |  | None | IdentityOnly
|  |  |  | N/A | N/A | [15 empty] | 518474 | Manufacturer Assignable SPN | See document J1939-73 for SP details. | [15 empty] | J1939-73 |  | 2009-11-18 |  |  | None | IdentityOnly
|  |  |  | N/A | N/A | [15 empty] | 518475 | Manufacturer Assignable SPN | See document J1939-73 for SP details. | [15 empty] | J1939-73 |  | 2009-11-18 |  |  | None | IdentityOnly
|  |  |  | N/A | N/A | [15 empty] | 518476 | Manufacturer Assignable SPN | See document J1939-73 for SP details. | [15 empty] | J1939-73 |  | 2009-11-18 |  |  | None | IdentityOnly
|  |  |  | N/A | N/A | [15 empty] | 518477 | Manufacturer Assignable SPN | See document J1939-73 for SP details. | [15 empty] | J1939-73 |  | 2009-11-18 |  |  | None | IdentityOnly
|  |  |  | N/A | N/A | [15 empty] | 518478 | Manufacturer Assignable SPN | See document J1939-73 for SP details. | [15 empty] | J1939-73 |  | 2009-11-18 |  |  | None | IdentityOnly
|  |  |  | N/A | N/A | [15 empty] | 518479 | Manufacturer Assignable SPN | See document J1939-73 for SP details. | [15 empty] | J1939-73 |  | 2009-11-18 |  |  | None | IdentityOnly
|  |  |  | N/A | N/A | [15 empty] | 518480 | Manufacturer Assignable SPN | See document J1939-73 for SP details. | [15 empty] | J1939-73 |  | 2009-11-18 |  |  | None | IdentityOnly
|  |  |  | N/A | N/A | [15 empty] | 518481 | Manufacturer Assignable SPN | See document J1939-73 for SP details. | [15 empty] | J1939-73 |  | 2009-11-18 |  |  | None | IdentityOnly
|  |  |  | N/A | N/A | [15 empty] | 518482 | Manufacturer Assignable SPN | See document J1939-73 for SP details. | [15 empty] | J1939-73 |  | 2009-11-18 |  |  | None | IdentityOnly
|  |  |  | N/A | N/A | [15 empty] | 518483 | Manufacturer Assignable SPN | See document J1939-73 for SP details. | [15 empty] | J1939-73 |  | 2009-11-18 |  |  | None | IdentityOnly
|  |  |  | N/A | N/A | [15 empty] | 518484 | Manufacturer Assignable SPN | See document J1939-73 for SP details. | [15 empty] | J1939-73 |  | 2009-11-18 |  |  | None | IdentityOnly
|  |  |  | N/A | N/A | [15 empty] | 518485 | Manufacturer Assignable SPN | See document J1939-73 for SP details. | [15 empty] | J1939-73 |  | 2009-11-18 |  |  | None | IdentityOnly
|  |  |  | N/A | N/A | [15 empty] | 518486 | Manufacturer Assignable SPN | See document J1939-73 for SP details. | [15 empty] | J1939-73 |  | 2009-11-18 |  |  | None | IdentityOnly
|  |  |  | N/A | N/A | [15 empty] | 518487 | Manufacturer Assignable SPN | See document J1939-73 for SP details. | [15 empty] | J1939-73 |  | 2009-11-18 |  |  | None | IdentityOnly
|  |  |  | N/A | N/A | [15 empty] | 518488 | Manufacturer Assignable SPN | See document J1939-73 for SP details. | [15 empty] | J1939-73 |  | 2009-11-18 |  |  | None | IdentityOnly
|  |  |  | N/A | N/A | [15 empty] | 518489 | Manufacturer Assignable SPN | See document J1939-73 for SP details. | [15 empty] | J1939-73 |  | 2009-11-18 |  |  | None | IdentityOnly
|  |  |  | N/A | N/A | [15 empty] | 518490 | Manufacturer Assignable SPN | See document J1939-73 for SP details. | [15 empty] | J1939-73 |  | 2009-11-18 |  |  | None | IdentityOnly
|  |  |  | N/A | N/A | [15 empty] | 518491 | Manufacturer Assignable SPN | See document J1939-73 for SP details. | [15 empty] | J1939-73 |  | 2009-11-18 |  |  | None | IdentityOnly
|  |  |  | N/A | N/A | [15 empty] | 518492 | Manufacturer Assignable SPN | See document J1939-73 for SP details. | [15 empty] | J1939-73 |  | 2009-11-18 |  |  | None | IdentityOnly
|  |  |  | N/A | N/A | [15 empty] | 518493 | Manufacturer Assignable SPN | See document J1939-73 for SP details. | [15 empty] | J1939-73 |  | 2009-11-18 |  |  | None | IdentityOnly
|  |  |  | N/A | N/A | [15 empty] | 518494 | Manufacturer Assignable SPN | See document J1939-73 for SP details. | [15 empty] | J1939-73 |  | 2009-11-18 |  |  | None | IdentityOnly
|  |  |  | N/A | N/A | [15 empty] | 518495 | Manufacturer Assignable SPN | See document J1939-73 for SP details. | [15 empty] | J1939-73 |  | 2009-11-18 |  |  | None | IdentityOnly
|  |  |  | N/A | N/A | [15 empty] | 518496 | Manufacturer Assignable SPN | See document J1939-73 for SP details. | [15 empty] | J1939-73 |  | 2009-11-18 |  |  | None | IdentityOnly
|  |  |  | N/A | N/A | [15 empty] | 518497 | Manufacturer Assignable SPN | See document J1939-73 for SP details. | [15 empty] | J1939-73 |  | 2009-11-18 |  |  | None | IdentityOnly
|  |  |  | N/A | N/A | [15 empty] | 518498 | Manufacturer Assignable SPN | See document J1939-73 for SP details. | [15 empty] | J1939-73 |  | 2009-11-18 |  |  | None | IdentityOnly
|  |  |  | N/A | N/A | [15 empty] | 518499 | Manufacturer Assignable SPN | See document J1939-73 for SP details. | [15 empty] | J1939-73 |  | 2009-11-18 |  |  | None | IdentityOnly
|  |  |  | N/A | N/A | [15 empty] | 518500 | Manufacturer Assignable SPN | See document J1939-73 for SP details. | [15 empty] | J1939-73 |  | 2009-11-18 |  |  | None | IdentityOnly
|  |  |  | N/A | N/A | [15 empty] | 518501 | Manufacturer Assignable SPN | See document J1939-73 for SP details. | [15 empty] | J1939-73 |  | 2009-11-18 |  |  | None | IdentityOnly
|  |  |  | N/A | N/A | [15 empty] | 518502 | Manufacturer Assignable SPN | See document J1939-73 for SP details. | [15 empty] | J1939-73 |  | 2009-11-18 |  |  | None | IdentityOnly
|  |  |  | N/A | N/A | [15 empty] | 518503 | Manufacturer Assignable SPN | See document J1939-73 for SP details. | [15 empty] | J1939-73 |  | 2009-11-18 |  |  | None | IdentityOnly
|  |  |  | N/A | N/A | [15 empty] | 518504 | Manufacturer Assignable SPN | See document J1939-73 for SP details. | [15 empty] | J1939-73 |  | 2009-11-18 |  |  | None | IdentityOnly
|  |  |  | N/A | N/A | [15 empty] | 518505 | Manufacturer Assignable SPN | See document J1939-73 for SP details. | [15 empty] | J1939-73 |  | 2009-11-18 |  |  | None | IdentityOnly
|  |  |  | N/A | N/A | [15 empty] | 518506 | Manufacturer Assignable SPN | See document J1939-73 for SP details. | [15 empty] | J1939-73 |  | 2009-11-18 |  |  | None | IdentityOnly
|  |  |  | N/A | N/A | [15 empty] | 518507 | Manufacturer Assignable SPN | See document J1939-73 for SP details. | [15 empty] | J1939-73 |  | 2009-11-18 |  |  | None | IdentityOnly
|  |  |  | N/A | N/A | [15 empty] | 518508 | Manufacturer Assignable SPN | See document J1939-73 for SP details. | [15 empty] | J1939-73 |  | 2009-11-18 |  |  | None | IdentityOnly
|  |  |  | N/A | N/A | [15 empty] | 518509 | Manufacturer Assignable SPN | See document J1939-73 for SP details. | [15 empty] | J1939-73 |  | 2009-11-18 |  |  | None | IdentityOnly
|  |  |  | N/A | N/A | [15 empty] | 518510 | Manufacturer Assignable SPN | See document J1939-73 for SP details. | [15 empty] | J1939-73 |  | 2009-11-18 |  |  | None | IdentityOnly
|  |  |  | N/A | N/A | [15 empty] | 518511 | Manufacturer Assignable SPN | See document J1939-73 for SP details. | [15 empty] | J1939-73 |  | 2009-11-18 |  |  | None | IdentityOnly
|  |  |  | N/A | N/A | [15 empty] | 518512 | Manufacturer Assignable SPN | See document J1939-73 for SP details. | [15 empty] | J1939-73 |  | 2009-11-18 |  |  | None | IdentityOnly
|  |  |  | N/A | N/A | [15 empty] | 518513 | Manufacturer Assignable SPN | See document J1939-73 for SP details. | [15 empty] | J1939-73 |  | 2009-11-18 |  |  | None | IdentityOnly
|  |  |  | N/A | N/A | [15 empty] | 518514 | Manufacturer Assignable SPN | See document J1939-73 for SP details. | [15 empty] | J1939-73 |  | 2009-11-18 |  |  | None | IdentityOnly
|  |  |  | N/A | N/A | [15 empty] | 518515 | Manufacturer Assignable SPN | See document J1939-73 for SP details. | [15 empty] | J1939-73 |  | 2009-11-18 |  |  | None | IdentityOnly
|  |  |  | N/A | N/A | [15 empty] | 518516 | Manufacturer Assignable SPN | See document J1939-73 for SP details. | [15 empty] | J1939-73 |  | 2009-11-18 |  |  | None | IdentityOnly
|  |  |  | N/A | N/A | [15 empty] | 518517 | Manufacturer Assignable SPN | See document J1939-73 for SP details. | [15 empty] | J1939-73 |  | 2009-11-18 |  |  | None | IdentityOnly
|  |  |  | N/A | N/A | [15 empty] | 518518 | Manufacturer Assignable SPN | See document J1939-73 for SP details. | [15 empty] | J1939-73 |  | 2009-11-18 |  |  | None | IdentityOnly
|  |  |  | N/A | N/A | [15 empty] | 518519 | Manufacturer Assignable SPN | See document J1939-73 for SP details. | [15 empty] | J1939-73 |  | 2009-11-18 |  |  | None | IdentityOnly
|  |  |  | N/A | N/A | [15 empty] | 518520 | Manufacturer Assignable SPN | See document J1939-73 for SP details. | [15 empty] | J1939-73 |  | 2009-11-18 |  |  | None | IdentityOnly
|  |  |  | N/A | N/A | [15 empty] | 518521 | Manufacturer Assignable SPN | See document J1939-73 for SP details. | [15 empty] | J1939-73 |  | 2009-11-18 |  |  | None | IdentityOnly
|  |  |  | N/A | N/A | [15 empty] | 518522 | Manufacturer Assignable SPN | See document J1939-73 for SP details. | [15 empty] | J1939-73 |  | 2009-11-18 |  |  | None | IdentityOnly
|  |  |  | N/A | N/A | [15 empty] | 518523 | Manufacturer Assignable SPN | See document J1939-73 for SP details. | [15 empty] | J1939-73 |  | 2009-11-18 |  |  | None | IdentityOnly
|  |  |  | N/A | N/A | [15 empty] | 518524 | Manufacturer Assignable SPN | See document J1939-73 for SP details. | [15 empty] | J1939-73 |  | 2009-11-18 |  |  | None | IdentityOnly
|  |  |  | N/A | N/A | [15 empty] | 518525 | Manufacturer Assignable SPN | See document J1939-73 for SP details. | [15 empty] | J1939-73 |  | 2009-11-18 |  |  | None | IdentityOnly
|  |  |  | N/A | N/A | [15 empty] | 518526 | Manufacturer Assignable SPN | See document J1939-73 for SP details. | [15 empty] | J1939-73 |  | 2009-11-18 |  |  | None | IdentityOnly
|  |  |  | N/A | N/A | [15 empty] | 518527 | Manufacturer Assignable SPN | See document J1939-73 for SP details. | [15 empty] | J1939-73 |  | 2009-11-18 |  |  | None | IdentityOnly
|  |  |  | N/A | N/A | [15 empty] | 518528 | Manufacturer Assignable SPN | See document J1939-73 for SP details. | [15 empty] | J1939-73 |  | 2009-11-18 |  |  | None | IdentityOnly
|  |  |  | N/A | N/A | [15 empty] | 518529 | Manufacturer Assignable SPN | See document J1939-73 for SP details. | [15 empty] | J1939-73 |  | 2009-11-18 |  |  | None | IdentityOnly
|  |  |  | N/A | N/A | [15 empty] | 518530 | Manufacturer Assignable SPN | See document J1939-73 for SP details. | [15 empty] | J1939-73 |  | 2009-11-18 |  |  | None | IdentityOnly
|  |  |  | N/A | N/A | [15 empty] | 518531 | Manufacturer Assignable SPN | See document J1939-73 for SP details. | [15 empty] | J1939-73 |  | 2009-11-18 |  |  | None | IdentityOnly
|  |  |  | N/A | N/A | [15 empty] | 518532 | Manufacturer Assignable SPN | See document J1939-73 for SP details. | [15 empty] | J1939-73 |  | 2009-11-18 |  |  | None | IdentityOnly
|  |  |  | N/A | N/A | [15 empty] | 518533 | Manufacturer Assignable SPN | See document J1939-73 for SP details. | [15 empty] | J1939-73 |  | 2009-11-18 |  |  | None | IdentityOnly
|  |  |  | N/A | N/A | [15 empty] | 518534 | Manufacturer Assignable SPN | See document J1939-73 for SP details. | [15 empty] | J1939-73 |  | 2009-11-18 |  |  | None | IdentityOnly
|  |  |  | N/A | N/A | [15 empty] | 518535 | Manufacturer Assignable SPN | See document J1939-73 for SP details. | [15 empty] | J1939-73 |  | 2009-11-18 |  |  | None | IdentityOnly
|  |  |  | N/A | N/A | [15 empty] | 518536 | Manufacturer Assignable SPN | See document J1939-73 for SP details. | [15 empty] | J1939-73 |  | 2009-11-18 |  |  | None | IdentityOnly
|  |  |  | N/A | N/A | [15 empty] | 518537 | Manufacturer Assignable SPN | See document J1939-73 for SP details. | [15 empty] | J1939-73 |  | 2009-11-18 |  |  | None | IdentityOnly
|  |  |  | N/A | N/A | [15 empty] | 518538 | Manufacturer Assignable SPN | See document J1939-73 for SP details. | [15 empty] | J1939-73 |  | 2009-11-18 |  |  | None | IdentityOnly
|  |  |  | N/A | N/A | [15 empty] | 518539 | Manufacturer Assignable SPN | See document J1939-73 for SP details. | [15 empty] | J1939-73 |  | 2009-11-18 |  |  | None | IdentityOnly
|  |  |  | N/A | N/A | [15 empty] | 518540 | Manufacturer Assignable SPN | See document J1939-73 for SP details. | [15 empty] | J1939-73 |  | 2009-11-18 |  |  | None | IdentityOnly
|  |  |  | N/A | N/A | [15 empty] | 518541 | Manufacturer Assignable SPN | See document J1939-73 for SP details. | [15 empty] | J1939-73 |  | 2009-11-18 |  |  | None | IdentityOnly
|  |  |  | N/A | N/A | [15 empty] | 518542 | Manufacturer Assignable SPN | See document J1939-73 for SP details. | [15 empty] | J1939-73 |  | 2009-11-18 |  |  | None | IdentityOnly
|  |  |  | N/A | N/A | [15 empty] | 518543 | Manufacturer Assignable SPN | See document J1939-73 for SP details. | [15 empty] | J1939-73 |  | 2009-11-18 |  |  | None | IdentityOnly
|  |  |  | N/A | N/A | [15 empty] | 518544 | Manufacturer Assignable SPN | See document J1939-73 for SP details. | [15 empty] | J1939-73 |  | 2009-11-18 |  |  | None | IdentityOnly
|  |  |  | N/A | N/A | [15 empty] | 518545 | Manufacturer Assignable SPN | See document J1939-73 for SP details. | [15 empty] | J1939-73 |  | 2009-11-18 |  |  | None | IdentityOnly
|  |  |  | N/A | N/A | [15 empty] | 518546 | Manufacturer Assignable SPN | See document J1939-73 for SP details. | [15 empty] | J1939-73 |  | 2009-11-18 |  |  | None | IdentityOnly
|  |  |  | N/A | N/A | [15 empty] | 518547 | Manufacturer Assignable SPN | See document J1939-73 for SP details. | [15 empty] | J1939-73 |  | 2009-11-18 |  |  | None | IdentityOnly
|  |  |  | N/A | N/A | [15 empty] | 518548 | Manufacturer Assignable SPN | See document J1939-73 for SP details. | [15 empty] | J1939-73 |  | 2009-11-18 |  |  | None | IdentityOnly
|  |  |  | N/A | N/A | [15 empty] | 518549 | Manufacturer Assignable SPN | See document J1939-73 for SP details. | [15 empty] | J1939-73 |  | 2009-11-18 |  |  | None | IdentityOnly
|  |  |  | N/A | N/A | [15 empty] | 518550 | Manufacturer Assignable SPN | See document J1939-73 for SP details. | [15 empty] | J1939-73 |  | 2009-11-18 |  |  | None | IdentityOnly
|  |  |  | N/A | N/A | [15 empty] | 518551 | Manufacturer Assignable SPN | See document J1939-73 for SP details. | [15 empty] | J1939-73 |  | 2009-11-18 |  |  | None | IdentityOnly
|  |  |  | N/A | N/A | [15 empty] | 518552 | Manufacturer Assignable SPN | See document J1939-73 for SP details. | [15 empty] | J1939-73 |  | 2009-11-18 |  |  | None | IdentityOnly
|  |  |  | N/A | N/A | [15 empty] | 518553 | Manufacturer Assignable SPN | See document J1939-73 for SP details. | [15 empty] | J1939-73 |  | 2009-11-18 |  |  | None | IdentityOnly
|  |  |  | N/A | N/A | [15 empty] | 518554 | Manufacturer Assignable SPN | See document J1939-73 for SP details. | [15 empty] | J1939-73 |  | 2009-11-18 |  |  | None | IdentityOnly
|  |  |  | N/A | N/A | [15 empty] | 518555 | Manufacturer Assignable SPN | See document J1939-73 for SP details. | [15 empty] | J1939-73 |  | 2009-11-18 |  |  | None | IdentityOnly
|  |  |  | N/A | N/A | [15 empty] | 518556 | Manufacturer Assignable SPN | See document J1939-73 for SP details. | [15 empty] | J1939-73 |  | 2009-11-18 |  |  | None | IdentityOnly
|  |  |  | N/A | N/A | [15 empty] | 518557 | Manufacturer Assignable SPN | See document J1939-73 for SP details. | [15 empty] | J1939-73 |  | 2009-11-18 |  |  | None | IdentityOnly
|  |  |  | N/A | N/A | [15 empty] | 518558 | Manufacturer Assignable SPN | See document J1939-73 for SP details. | [15 empty] | J1939-73 |  | 2009-11-18 |  |  | None | IdentityOnly
|  |  |  | N/A | N/A | [15 empty] | 518559 | Manufacturer Assignable SPN | See document J1939-73 for SP details. | [15 empty] | J1939-73 |  | 2009-11-18 |  |  | None | IdentityOnly
|  |  |  | N/A | N/A | [15 empty] | 518560 | Manufacturer Assignable SPN | See document J1939-73 for SP details. | [15 empty] | J1939-73 |  | 2009-11-18 |  |  | None | IdentityOnly
|  |  |  | N/A | N/A | [15 empty] | 518561 | Manufacturer Assignable SPN | See document J1939-73 for SP details. | [15 empty] | J1939-73 |  | 2009-11-18 |  |  | None | IdentityOnly
|  |  |  | N/A | N/A | [15 empty] | 518562 | Manufacturer Assignable SPN | See document J1939-73 for SP details. | [15 empty] | J1939-73 |  | 2009-11-18 |  |  | None | IdentityOnly
|  |  |  | N/A | N/A | [15 empty] | 518563 | Manufacturer Assignable SPN | See document J1939-73 for SP details. | [15 empty] | J1939-73 |  | 2009-11-18 |  |  | None | IdentityOnly
|  |  |  | N/A | N/A | [15 empty] | 518564 | Manufacturer Assignable SPN | See document J1939-73 for SP details. | [15 empty] | J1939-73 |  | 2009-11-18 |  |  | None | IdentityOnly
|  |  |  | N/A | N/A | [15 empty] | 518565 | Manufacturer Assignable SPN | See document J1939-73 for SP details. | [15 empty] | J1939-73 |  | 2009-11-18 |  |  | None | IdentityOnly
|  |  |  | N/A | N/A | [15 empty] | 518566 | Manufacturer Assignable SPN | See document J1939-73 for SP details. | [15 empty] | J1939-73 |  | 2009-11-18 |  |  | None | IdentityOnly
|  |  |  | N/A | N/A | [15 empty] | 518567 | Manufacturer Assignable SPN | See document J1939-73 for SP details. | [15 empty] | J1939-73 |  | 2009-11-18 |  |  | None | IdentityOnly
|  |  |  | N/A | N/A | [15 empty] | 518568 | Manufacturer Assignable SPN | See document J1939-73 for SP details. | [15 empty] | J1939-73 |  | 2009-11-18 |  |  | None | IdentityOnly
|  |  |  | N/A | N/A | [15 empty] | 518569 | Manufacturer Assignable SPN | See document J1939-73 for SP details. | [15 empty] | J1939-73 |  | 2009-11-18 |  |  | None | IdentityOnly
|  |  |  | N/A | N/A | [15 empty] | 518570 | Manufacturer Assignable SPN | See document J1939-73 for SP details. | [15 empty] | J1939-73 |  | 2009-11-18 |  |  | None | IdentityOnly
|  |  |  | N/A | N/A | [15 empty] | 518571 | Manufacturer Assignable SPN | See document J1939-73 for SP details. | [15 empty] | J1939-73 |  | 2009-11-18 |  |  | None | IdentityOnly
|  |  |  | N/A | N/A | [15 empty] | 518572 | Manufacturer Assignable SPN | See document J1939-73 for SP details. | [15 empty] | J1939-73 |  | 2009-11-18 |  |  | None | IdentityOnly
|  |  |  | N/A | N/A | [15 empty] | 518573 | Manufacturer Assignable SPN | See document J1939-73 for SP details. | [15 empty] | J1939-73 |  | 2009-11-18 |  |  | None | IdentityOnly
|  |  |  | N/A | N/A | [15 empty] | 518574 | Manufacturer Assignable SPN | See document J1939-73 for SP details. | [15 empty] | J1939-73 |  | 2009-11-18 |  |  | None | IdentityOnly
|  |  |  | N/A | N/A | [15 empty] | 518575 | Manufacturer Assignable SPN | See document J1939-73 for SP details. | [15 empty] | J1939-73 |  | 2009-11-18 |  |  | None | IdentityOnly
|  |  |  | N/A | N/A | [15 empty] | 518576 | Manufacturer Assignable SPN | See document J1939-73 for SP details. | [15 empty] | J1939-73 |  | 2009-11-18 |  |  | None | IdentityOnly
|  |  |  | N/A | N/A | [15 empty] | 518577 | Manufacturer Assignable SPN | See document J1939-73 for SP details. | [15 empty] | J1939-73 |  | 2009-11-18 |  |  | None | IdentityOnly
|  |  |  | N/A | N/A | [15 empty] | 518578 | Manufacturer Assignable SPN | See document J1939-73 for SP details. | [15 empty] | J1939-73 |  | 2009-11-18 |  |  | None | IdentityOnly
|  |  |  | N/A | N/A | [15 empty] | 518579 | Manufacturer Assignable SPN | See document J1939-73 for SP details. | [15 empty] | J1939-73 |  | 2009-11-18 |  |  | None | IdentityOnly
|  |  |  | N/A | N/A | [15 empty] | 518580 | Manufacturer Assignable SPN | See document J1939-73 for SP details. | [15 empty] | J1939-73 |  | 2009-11-18 |  |  | None | IdentityOnly
|  |  |  | N/A | N/A | [15 empty] | 518581 | Manufacturer Assignable SPN | See document J1939-73 for SP details. | [15 empty] | J1939-73 |  | 2009-11-18 |  |  | None | IdentityOnly
|  |  |  | N/A | N/A | [15 empty] | 518582 | Manufacturer Assignable SPN | See document J1939-73 for SP details. | [15 empty] | J1939-73 |  | 2009-11-18 |  |  | None | IdentityOnly
|  |  |  | N/A | N/A | [15 empty] | 518583 | Manufacturer Assignable SPN | See document J1939-73 for SP details. | [15 empty] | J1939-73 |  | 2009-11-18 |  |  | None | IdentityOnly
|  |  |  | N/A | N/A | [15 empty] | 518584 | Manufacturer Assignable SPN | See document J1939-73 for SP details. | [15 empty] | J1939-73 |  | 2009-11-18 |  |  | None | IdentityOnly
|  |  |  | N/A | N/A | [15 empty] | 518585 | Manufacturer Assignable SPN | See document J1939-73 for SP details. | [15 empty] | J1939-73 |  | 2009-11-18 |  |  | None | IdentityOnly
|  |  |  | N/A | N/A | [15 empty] | 518586 | Manufacturer Assignable SPN | See document J1939-73 for SP details. | [15 empty] | J1939-73 |  | 2009-11-18 |  |  | None | IdentityOnly
|  |  |  | N/A | N/A | [15 empty] | 518587 | Manufacturer Assignable SPN | See document J1939-73 for SP details. | [15 empty] | J1939-73 |  | 2009-11-18 |  |  | None | IdentityOnly
|  |  |  | N/A | N/A | [15 empty] | 518588 | Manufacturer Assignable SPN | See document J1939-73 for SP details. | [15 empty] | J1939-73 |  | 2009-11-18 |  |  | None | IdentityOnly
|  |  |  | N/A | N/A | [15 empty] | 518589 | Manufacturer Assignable SPN | See document J1939-73 for SP details. | [15 empty] | J1939-73 |  | 2009-11-18 |  |  | None | IdentityOnly
|  |  |  | N/A | N/A | [15 empty] | 518590 | Manufacturer Assignable SPN | See document J1939-73 for SP details. | [15 empty] | J1939-73 |  | 2009-11-18 |  |  | None | IdentityOnly
|  |  |  | N/A | N/A | [15 empty] | 518591 | Manufacturer Assignable SPN | See document J1939-73 for SP details. | [15 empty] | J1939-73 |  | 2009-11-18 |  |  | None | IdentityOnly
|  |  |  | N/A | N/A | [15 empty] | 518592 | Manufacturer Assignable SPN | See document J1939-73 for SP details. | [15 empty] | J1939-73 |  | 2009-11-18 |  |  | None | IdentityOnly
|  |  |  | N/A | N/A | [15 empty] | 518593 | Manufacturer Assignable SPN | See document J1939-73 for SP details. | [15 empty] | J1939-73 |  | 2009-11-18 |  |  | None | IdentityOnly
|  |  |  | N/A | N/A | [15 empty] | 518594 | Manufacturer Assignable SPN | See document J1939-73 for SP details. | [15 empty] | J1939-73 |  | 2009-11-18 |  |  | None | IdentityOnly
|  |  |  | N/A | N/A | [15 empty] | 518595 | Manufacturer Assignable SPN | See document J1939-73 for SP details. | [15 empty] | J1939-73 |  | 2009-11-18 |  |  | None | IdentityOnly
|  |  |  | N/A | N/A | [15 empty] | 518596 | Manufacturer Assignable SPN | See document J1939-73 for SP details. | [15 empty] | J1939-73 |  | 2009-11-18 |  |  | None | IdentityOnly
|  |  |  | N/A | N/A | [15 empty] | 518597 | Manufacturer Assignable SPN | See document J1939-73 for SP details. | [15 empty] | J1939-73 |  | 2009-11-18 |  |  | None | IdentityOnly
|  |  |  | N/A | N/A | [15 empty] | 518598 | Manufacturer Assignable SPN | See document J1939-73 for SP details. | [15 empty] | J1939-73 |  | 2009-11-18 |  |  | None | IdentityOnly
|  |  |  | N/A | N/A | [15 empty] | 518599 | Manufacturer Assignable SPN | See document J1939-73 for SP details. | [15 empty] | J1939-73 |  | 2009-11-18 |  |  | None | IdentityOnly
|  |  |  | N/A | N/A | [15 empty] | 518600 | Manufacturer Assignable SPN | See document J1939-73 for SP details. | [15 empty] | J1939-73 |  | 2009-11-18 |  |  | None | IdentityOnly
|  |  |  | N/A | N/A | [15 empty] | 518601 | Manufacturer Assignable SPN | See document J1939-73 for SP details. | [15 empty] | J1939-73 |  | 2009-11-18 |  |  | None | IdentityOnly
|  |  |  | N/A | N/A | [15 empty] | 518602 | Manufacturer Assignable SPN | See document J1939-73 for SP details. | [15 empty] | J1939-73 |  | 2009-11-18 |  |  | None | IdentityOnly
|  |  |  | N/A | N/A | [15 empty] | 518603 | Manufacturer Assignable SPN | See document J1939-73 for SP details. | [15 empty] | J1939-73 |  | 2009-11-18 |  |  | None | IdentityOnly
|  |  |  | N/A | N/A | [15 empty] | 518604 | Manufacturer Assignable SPN | See document J1939-73 for SP details. | [15 empty] | J1939-73 |  | 2009-11-18 |  |  | None | IdentityOnly
|  |  |  | N/A | N/A | [15 empty] | 518605 | Manufacturer Assignable SPN | See document J1939-73 for SP details. | [15 empty] | J1939-73 |  | 2009-11-18 |  |  | None | IdentityOnly
|  |  |  | N/A | N/A | [15 empty] | 518606 | Manufacturer Assignable SPN | See document J1939-73 for SP details. | [15 empty] | J1939-73 |  | 2009-11-18 |  |  | None | IdentityOnly
|  |  |  | N/A | N/A | [15 empty] | 518607 | Manufacturer Assignable SPN | See document J1939-73 for SP details. | [15 empty] | J1939-73 |  | 2009-11-18 |  |  | None | IdentityOnly
|  |  |  | N/A | N/A | [15 empty] | 518608 | Manufacturer Assignable SPN | See document J1939-73 for SP details. | [15 empty] | J1939-73 |  | 2009-11-18 |  |  | None | IdentityOnly
|  |  |  | N/A | N/A | [15 empty] | 518609 | Manufacturer Assignable SPN | See document J1939-73 for SP details. | [15 empty] | J1939-73 |  | 2009-11-18 |  |  | None | IdentityOnly
|  |  |  | N/A | N/A | [15 empty] | 518610 | Manufacturer Assignable SPN | See document J1939-73 for SP details. | [15 empty] | J1939-73 |  | 2009-11-18 |  |  | None | IdentityOnly
|  |  |  | N/A | N/A | [15 empty] | 518611 | Manufacturer Assignable SPN | See document J1939-73 for SP details. | [15 empty] | J1939-73 |  | 2009-11-18 |  |  | None | IdentityOnly
|  |  |  | N/A | N/A | [15 empty] | 518612 | Manufacturer Assignable SPN | See document J1939-73 for SP details. | [15 empty] | J1939-73 |  | 2009-11-18 |  |  | None | IdentityOnly
|  |  |  | N/A | N/A | [15 empty] | 518613 | Manufacturer Assignable SPN | See document J1939-73 for SP details. | [15 empty] | J1939-73 |  | 2009-11-18 |  |  | None | IdentityOnly
|  |  |  | N/A | N/A | [15 empty] | 518614 | Manufacturer Assignable SPN | See document J1939-73 for SP details. | [15 empty] | J1939-73 |  | 2009-11-18 |  |  | None | IdentityOnly
|  |  |  | N/A | N/A | [15 empty] | 518615 | Manufacturer Assignable SPN | See document J1939-73 for SP details. | [15 empty] | J1939-73 |  | 2009-11-18 |  |  | None | IdentityOnly
|  |  |  | N/A | N/A | [15 empty] | 518616 | Manufacturer Assignable SPN | See document J1939-73 for SP details. | [15 empty] | J1939-73 |  | 2009-11-18 |  |  | None | IdentityOnly
|  |  |  | N/A | N/A | [15 empty] | 518617 | Manufacturer Assignable SPN | See document J1939-73 for SP details. | [15 empty] | J1939-73 |  | 2009-11-18 |  |  | None | IdentityOnly
|  |  |  | N/A | N/A | [15 empty] | 518618 | Manufacturer Assignable SPN | See document J1939-73 for SP details. | [15 empty] | J1939-73 |  | 2009-11-18 |  |  | None | IdentityOnly
|  |  |  | N/A | N/A | [15 empty] | 518619 | Manufacturer Assignable SPN | See document J1939-73 for SP details. | [15 empty] | J1939-73 |  | 2009-11-18 |  |  | None | IdentityOnly
|  |  |  | N/A | N/A | [15 empty] | 518620 | Manufacturer Assignable SPN | See document J1939-73 for SP details. | [15 empty] | J1939-73 |  | 2009-11-18 |  |  | None | IdentityOnly
|  |  |  | N/A | N/A | [15 empty] | 518621 | Manufacturer Assignable SPN | See document J1939-73 for SP details. | [15 empty] | J1939-73 |  | 2009-11-18 |  |  | None | IdentityOnly
|  |  |  | N/A | N/A | [15 empty] | 518622 | Manufacturer Assignable SPN | See document J1939-73 for SP details. | [15 empty] | J1939-73 |  | 2009-11-18 |  |  | None | IdentityOnly
|  |  |  | N/A | N/A | [15 empty] | 518623 | Manufacturer Assignable SPN | See document J1939-73 for SP details. | [15 empty] | J1939-73 |  | 2009-11-18 |  |  | None | IdentityOnly
|  |  |  | N/A | N/A | [15 empty] | 518624 | Manufacturer Assignable SPN | See document J1939-73 for SP details. | [15 empty] | J1939-73 |  | 2009-11-18 |  |  | None | IdentityOnly
|  |  |  | N/A | N/A | [15 empty] | 518625 | Manufacturer Assignable SPN | See document J1939-73 for SP details. | [15 empty] | J1939-73 |  | 2009-11-18 |  |  | None | IdentityOnly
|  |  |  | N/A | N/A | [15 empty] | 518626 | Manufacturer Assignable SPN | See document J1939-73 for SP details. | [15 empty] | J1939-73 |  | 2009-11-18 |  |  | None | IdentityOnly
|  |  |  | N/A | N/A | [15 empty] | 518627 | Manufacturer Assignable SPN | See document J1939-73 for SP details. | [15 empty] | J1939-73 |  | 2009-11-18 |  |  | None | IdentityOnly
|  |  |  | N/A | N/A | [15 empty] | 518628 | Manufacturer Assignable SPN | See document J1939-73 for SP details. | [15 empty] | J1939-73 |  | 2009-11-18 |  |  | None | IdentityOnly
|  |  |  | N/A | N/A | [15 empty] | 518629 | Manufacturer Assignable SPN | See document J1939-73 for SP details. | [15 empty] | J1939-73 |  | 2009-11-18 |  |  | None | IdentityOnly
|  |  |  | N/A | N/A | [15 empty] | 518630 | Manufacturer Assignable SPN | See document J1939-73 for SP details. | [15 empty] | J1939-73 |  | 2009-11-18 |  |  | None | IdentityOnly
|  |  |  | N/A | N/A | [15 empty] | 518631 | Manufacturer Assignable SPN | See document J1939-73 for SP details. | [15 empty] | J1939-73 |  | 2009-11-18 |  |  | None | IdentityOnly
|  |  |  | N/A | N/A | [15 empty] | 518632 | Manufacturer Assignable SPN | See document J1939-73 for SP details. | [15 empty] | J1939-73 |  | 2009-11-18 |  |  | None | IdentityOnly
|  |  |  | N/A | N/A | [15 empty] | 518633 | Manufacturer Assignable SPN | See document J1939-73 for SP details. | [15 empty] | J1939-73 |  | 2009-11-18 |  |  | None | IdentityOnly
|  |  |  | N/A | N/A | [15 empty] | 518634 | Manufacturer Assignable SPN | See document J1939-73 for SP details. | [15 empty] | J1939-73 |  | 2009-11-18 |  |  | None | IdentityOnly
|  |  |  | N/A | N/A | [15 empty] | 518635 | Manufacturer Assignable SPN | See document J1939-73 for SP details. | [15 empty] | J1939-73 |  | 2009-11-18 |  |  | None | IdentityOnly
|  |  |  | N/A | N/A | [15 empty] | 518636 | Manufacturer Assignable SPN | See document J1939-73 for SP details. | [15 empty] | J1939-73 |  | 2009-11-18 |  |  | None | IdentityOnly
|  |  |  | N/A | N/A | [15 empty] | 518637 | Manufacturer Assignable SPN | See document J1939-73 for SP details. | [15 empty] | J1939-73 |  | 2009-11-18 |  |  | None | IdentityOnly
|  |  |  | N/A | N/A | [15 empty] | 518638 | Manufacturer Assignable SPN | See document J1939-73 for SP details. | [15 empty] | J1939-73 |  | 2009-11-18 |  |  | None | IdentityOnly
|  |  |  | N/A | N/A | [15 empty] | 518639 | Manufacturer Assignable SPN | See document J1939-73 for SP details. | [15 empty] | J1939-73 |  | 2009-11-18 |  |  | None | IdentityOnly
|  |  |  | N/A | N/A | [15 empty] | 518640 | Manufacturer Assignable SPN | See document J1939-73 for SP details. | [15 empty] | J1939-73 |  | 2009-11-18 |  |  | None | IdentityOnly
|  |  |  | N/A | N/A | [15 empty] | 518641 | Manufacturer Assignable SPN | See document J1939-73 for SP details. | [15 empty] | J1939-73 |  | 2009-11-18 |  |  | None | IdentityOnly
|  |  |  | N/A | N/A | [15 empty] | 518642 | Manufacturer Assignable SPN | See document J1939-73 for SP details. | [15 empty] | J1939-73 |  | 2009-11-18 |  |  | None | IdentityOnly
|  |  |  | N/A | N/A | [15 empty] | 518643 | Manufacturer Assignable SPN | See document J1939-73 for SP details. | [15 empty] | J1939-73 |  | 2009-11-18 |  |  | None | IdentityOnly
|  |  |  | N/A | N/A | [15 empty] | 518644 | Manufacturer Assignable SPN | See document J1939-73 for SP details. | [15 empty] | J1939-73 |  | 2009-11-18 |  |  | None | IdentityOnly
|  |  |  | N/A | N/A | [15 empty] | 518645 | Manufacturer Assignable SPN | See document J1939-73 for SP details. | [15 empty] | J1939-73 |  | 2009-11-18 |  |  | None | IdentityOnly
|  |  |  | N/A | N/A | [15 empty] | 518646 | Manufacturer Assignable SPN | See document J1939-73 for SP details. | [15 empty] | J1939-73 |  | 2009-11-18 |  |  | None | IdentityOnly
|  |  |  | N/A | N/A | [15 empty] | 518647 | Manufacturer Assignable SPN | See document J1939-73 for SP details. | [15 empty] | J1939-73 |  | 2009-11-18 |  |  | None | IdentityOnly
|  |  |  | N/A | N/A | [15 empty] | 518648 | Manufacturer Assignable SPN | See document J1939-73 for SP details. | [15 empty] | J1939-73 |  | 2009-11-18 |  |  | None | IdentityOnly
|  |  |  | N/A | N/A | [15 empty] | 518649 | Manufacturer Assignable SPN | See document J1939-73 for SP details. | [15 empty] | J1939-73 |  | 2009-11-18 |  |  | None | IdentityOnly
|  |  |  | N/A | N/A | [15 empty] | 518650 | Manufacturer Assignable SPN | See document J1939-73 for SP details. | [15 empty] | J1939-73 |  | 2009-11-18 |  |  | None | IdentityOnly
|  |  |  | N/A | N/A | [15 empty] | 518651 | Manufacturer Assignable SPN | See document J1939-73 for SP details. | [15 empty] | J1939-73 |  | 2009-11-18 |  |  | None | IdentityOnly
|  |  |  | N/A | N/A | [15 empty] | 518652 | Manufacturer Assignable SPN | See document J1939-73 for SP details. | [15 empty] | J1939-73 |  | 2009-11-18 |  |  | None | IdentityOnly
|  |  |  | N/A | N/A | [15 empty] | 518653 | Manufacturer Assignable SPN | See document J1939-73 for SP details. | [15 empty] | J1939-73 |  | 2009-11-18 |  |  | None | IdentityOnly
|  |  |  | N/A | N/A | [15 empty] | 518654 | Manufacturer Assignable SPN | See document J1939-73 for SP details. | [15 empty] | J1939-73 |  | 2009-11-18 |  |  | None | IdentityOnly
|  |  |  | N/A | N/A | [15 empty] | 518655 | Manufacturer Assignable SPN | See document J1939-73 for SP details. | [15 empty] | J1939-73 |  | 2009-11-18 |  |  | None | IdentityOnly
|  |  |  | N/A | N/A | [15 empty] | 518656 | Manufacturer Assignable SPN | See document J1939-73 for SP details. | [15 empty] | J1939-73 |  | 2009-11-18 |  |  | None | IdentityOnly
|  |  |  | N/A | N/A | [15 empty] | 518657 | Manufacturer Assignable SPN | See document J1939-73 for SP details. | [15 empty] | J1939-73 |  | 2009-11-18 |  |  | None | IdentityOnly
|  |  |  | N/A | N/A | [15 empty] | 518658 | Manufacturer Assignable SPN | See document J1939-73 for SP details. | [15 empty] | J1939-73 |  | 2009-11-18 |  |  | None | IdentityOnly
|  |  |  | N/A | N/A | [15 empty] | 518659 | Manufacturer Assignable SPN | See document J1939-73 for SP details. | [15 empty] | J1939-73 |  | 2009-11-18 |  |  | None | IdentityOnly
|  |  |  | N/A | N/A | [15 empty] | 518660 | Manufacturer Assignable SPN | See document J1939-73 for SP details. | [15 empty] | J1939-73 |  | 2009-11-18 |  |  | None | IdentityOnly
|  |  |  | N/A | N/A | [15 empty] | 518661 | Manufacturer Assignable SPN | See document J1939-73 for SP details. | [15 empty] | J1939-73 |  | 2009-11-18 |  |  | None | IdentityOnly
|  |  |  | N/A | N/A | [15 empty] | 518662 | Manufacturer Assignable SPN | See document J1939-73 for SP details. | [15 empty] | J1939-73 |  | 2009-11-18 |  |  | None | IdentityOnly
|  |  |  | N/A | N/A | [15 empty] | 518663 | Manufacturer Assignable SPN | See document J1939-73 for SP details. | [15 empty] | J1939-73 |  | 2009-11-18 |  |  | None | IdentityOnly
|  |  |  | N/A | N/A | [15 empty] | 518664 | Manufacturer Assignable SPN | See document J1939-73 for SP details. | [15 empty] | J1939-73 |  | 2009-11-18 |  |  | None | IdentityOnly
|  |  |  | N/A | N/A | [15 empty] | 518665 | Manufacturer Assignable SPN | See document J1939-73 for SP details. | [15 empty] | J1939-73 |  | 2009-11-18 |  |  | None | IdentityOnly
|  |  |  | N/A | N/A | [15 empty] | 518666 | Manufacturer Assignable SPN | See document J1939-73 for SP details. | [15 empty] | J1939-73 |  | 2009-11-18 |  |  | None | IdentityOnly
|  |  |  | N/A | N/A | [15 empty] | 518667 | Manufacturer Assignable SPN | See document J1939-73 for SP details. | [15 empty] | J1939-73 |  | 2009-11-18 |  |  | None | IdentityOnly
|  |  |  | N/A | N/A | [15 empty] | 518668 | Manufacturer Assignable SPN | See document J1939-73 for SP details. | [15 empty] | J1939-73 |  | 2009-11-18 |  |  | None | IdentityOnly
|  |  |  | N/A | N/A | [15 empty] | 518669 | Manufacturer Assignable SPN | See document J1939-73 for SP details. | [15 empty] | J1939-73 |  | 2009-11-18 |  |  | None | IdentityOnly
|  |  |  | N/A | N/A | [15 empty] | 518670 | Manufacturer Assignable SPN | See document J1939-73 for SP details. | [15 empty] | J1939-73 |  | 2009-11-18 |  |  | None | IdentityOnly
|  |  |  | N/A | N/A | [15 empty] | 518671 | Manufacturer Assignable SPN | See document J1939-73 for SP details. | [15 empty] | J1939-73 |  | 2009-11-18 |  |  | None | IdentityOnly
|  |  |  | N/A | N/A | [15 empty] | 518672 | Manufacturer Assignable SPN | See document J1939-73 for SP details. | [15 empty] | J1939-73 |  | 2009-11-18 |  |  | None | IdentityOnly
|  |  |  | N/A | N/A | [15 empty] | 518673 | Manufacturer Assignable SPN | See document J1939-73 for SP details. | [15 empty] | J1939-73 |  | 2009-11-18 |  |  | None | IdentityOnly
|  |  |  | N/A | N/A | [15 empty] | 518674 | Manufacturer Assignable SPN | See document J1939-73 for SP details. | [15 empty] | J1939-73 |  | 2009-11-18 |  |  | None | IdentityOnly
|  |  |  | N/A | N/A | [15 empty] | 518675 | Manufacturer Assignable SPN | See document J1939-73 for SP details. | [15 empty] | J1939-73 |  | 2009-11-18 |  |  | None | IdentityOnly
|  |  |  | N/A | N/A | [15 empty] | 518676 | Manufacturer Assignable SPN | See document J1939-73 for SP details. | [15 empty] | J1939-73 |  | 2009-11-18 |  |  | None | IdentityOnly
|  |  |  | N/A | N/A | [15 empty] | 518677 | Manufacturer Assignable SPN | See document J1939-73 for SP details. | [15 empty] | J1939-73 |  | 2009-11-18 |  |  | None | IdentityOnly
|  |  |  | N/A | N/A | [15 empty] | 518678 | Manufacturer Assignable SPN | See document J1939-73 for SP details. | [15 empty] | J1939-73 |  | 2009-11-18 |  |  | None | IdentityOnly
|  |  |  | N/A | N/A | [15 empty] | 518679 | Manufacturer Assignable SPN | See document J1939-73 for SP details. | [15 empty] | J1939-73 |  | 2009-11-18 |  |  | None | IdentityOnly
|  |  |  | N/A | N/A | [15 empty] | 518680 | Manufacturer Assignable SPN | See document J1939-73 for SP details. | [15 empty] | J1939-73 |  | 2009-11-18 |  |  | None | IdentityOnly
|  |  |  | N/A | N/A | [15 empty] | 518681 | Manufacturer Assignable SPN | See document J1939-73 for SP details. | [15 empty] | J1939-73 |  | 2009-11-18 |  |  | None | IdentityOnly
|  |  |  | N/A | N/A | [15 empty] | 518682 | Manufacturer Assignable SPN | See document J1939-73 for SP details. | [15 empty] | J1939-73 |  | 2009-11-18 |  |  | None | IdentityOnly
|  |  |  | N/A | N/A | [15 empty] | 518683 | Manufacturer Assignable SPN | See document J1939-73 for SP details. | [15 empty] | J1939-73 |  | 2009-11-18 |  |  | None | IdentityOnly
|  |  |  | N/A | N/A | [15 empty] | 518684 | Manufacturer Assignable SPN | See document J1939-73 for SP details. | [15 empty] | J1939-73 |  | 2009-11-18 |  |  | None | IdentityOnly
|  |  |  | N/A | N/A | [15 empty] | 518685 | Manufacturer Assignable SPN | See document J1939-73 for SP details. | [15 empty] | J1939-73 |  | 2009-11-18 |  |  | None | IdentityOnly
|  |  |  | N/A | N/A | [15 empty] | 518686 | Manufacturer Assignable SPN | See document J1939-73 for SP details. | [15 empty] | J1939-73 |  | 2009-11-18 |  |  | None | IdentityOnly
|  |  |  | N/A | N/A | [15 empty] | 518687 | Manufacturer Assignable SPN | See document J1939-73 for SP details. | [15 empty] | J1939-73 |  | 2009-11-18 |  |  | None | IdentityOnly
|  |  |  | N/A | N/A | [15 empty] | 518688 | Manufacturer Assignable SPN | See document J1939-73 for SP details. | [15 empty] | J1939-73 |  | 2009-11-18 |  |  | None | IdentityOnly
|  |  |  | N/A | N/A | [15 empty] | 518689 | Manufacturer Assignable SPN | See document J1939-73 for SP details. | [15 empty] | J1939-73 |  | 2009-11-18 |  |  | None | IdentityOnly
|  |  |  | N/A | N/A | [15 empty] | 518690 | Manufacturer Assignable SPN | See document J1939-73 for SP details. | [15 empty] | J1939-73 |  | 2009-11-18 |  |  | None | IdentityOnly
|  |  |  | N/A | N/A | [15 empty] | 518691 | Manufacturer Assignable SPN | See document J1939-73 for SP details. | [15 empty] | J1939-73 |  | 2009-11-18 |  |  | None | IdentityOnly
|  |  |  | N/A | N/A | [15 empty] | 518692 | Manufacturer Assignable SPN | See document J1939-73 for SP details. | [15 empty] | J1939-73 |  | 2009-11-18 |  |  | None | IdentityOnly
|  |  |  | N/A | N/A | [15 empty] | 518693 | Manufacturer Assignable SPN | See document J1939-73 for SP details. | [15 empty] | J1939-73 |  | 2009-11-18 |  |  | None | IdentityOnly
|  |  |  | N/A | N/A | [15 empty] | 518694 | Manufacturer Assignable SPN | See document J1939-73 for SP details. | [15 empty] | J1939-73 |  | 2009-11-18 |  |  | None | IdentityOnly
|  |  |  | N/A | N/A | [15 empty] | 518695 | Manufacturer Assignable SPN | See document J1939-73 for SP details. | [15 empty] | J1939-73 |  | 2009-11-18 |  |  | None | IdentityOnly
|  |  |  | N/A | N/A | [15 empty] | 518696 | Manufacturer Assignable SPN | See document J1939-73 for SP details. | [15 empty] | J1939-73 |  | 2009-11-18 |  |  | None | IdentityOnly
|  |  |  | N/A | N/A | [15 empty] | 518697 | Manufacturer Assignable SPN | See document J1939-73 for SP details. | [15 empty] | J1939-73 |  | 2009-11-18 |  |  | None | IdentityOnly
|  |  |  | N/A | N/A | [15 empty] | 518698 | Manufacturer Assignable SPN | See document J1939-73 for SP details. | [15 empty] | J1939-73 |  | 2009-11-18 |  |  | None | IdentityOnly
|  |  |  | N/A | N/A | [15 empty] | 518699 | Manufacturer Assignable SPN | See document J1939-73 for SP details. | [15 empty] | J1939-73 |  | 2009-11-18 |  |  | None | IdentityOnly
|  |  |  | N/A | N/A | [15 empty] | 518700 | Manufacturer Assignable SPN | See document J1939-73 for SP details. | [15 empty] | J1939-73 |  | 2009-11-18 |  |  | None | IdentityOnly
|  |  |  | N/A | N/A | [15 empty] | 518701 | Manufacturer Assignable SPN | See document J1939-73 for SP details. | [15 empty] | J1939-73 |  | 2009-11-18 |  |  | None | IdentityOnly
|  |  |  | N/A | N/A | [15 empty] | 518702 | Manufacturer Assignable SPN | See document J1939-73 for SP details. | [15 empty] | J1939-73 |  | 2009-11-18 |  |  | None | IdentityOnly
|  |  |  | N/A | N/A | [15 empty] | 518703 | Manufacturer Assignable SPN | See document J1939-73 for SP details. | [15 empty] | J1939-73 |  | 2009-11-18 |  |  | None | IdentityOnly
|  |  |  | N/A | N/A | [15 empty] | 518704 | Manufacturer Assignable SPN | See document J1939-73 for SP details. | [15 empty] | J1939-73 |  | 2009-11-18 |  |  | None | IdentityOnly
|  |  |  | N/A | N/A | [15 empty] | 518705 | Manufacturer Assignable SPN | See document J1939-73 for SP details. | [15 empty] | J1939-73 |  | 2009-11-18 |  |  | None | IdentityOnly
|  |  |  | N/A | N/A | [15 empty] | 518706 | Manufacturer Assignable SPN | See document J1939-73 for SP details. | [15 empty] | J1939-73 |  | 2009-11-18 |  |  | None | IdentityOnly
|  |  |  | N/A | N/A | [15 empty] | 518707 | Manufacturer Assignable SPN | See document J1939-73 for SP details. | [15 empty] | J1939-73 |  | 2009-11-18 |  |  | None | IdentityOnly
|  |  |  | N/A | N/A | [15 empty] | 518708 | Manufacturer Assignable SPN | See document J1939-73 for SP details. | [15 empty] | J1939-73 |  | 2009-11-18 |  |  | None | IdentityOnly
|  |  |  | N/A | N/A | [15 empty] | 518709 | Manufacturer Assignable SPN | See document J1939-73 for SP details. | [15 empty] | J1939-73 |  | 2009-11-18 |  |  | None | IdentityOnly
|  |  |  | N/A | N/A | [15 empty] | 518710 | Manufacturer Assignable SPN | See document J1939-73 for SP details. | [15 empty] | J1939-73 |  | 2009-11-18 |  |  | None | IdentityOnly
|  |  |  | N/A | N/A | [15 empty] | 518711 | Manufacturer Assignable SPN | See document J1939-73 for SP details. | [15 empty] | J1939-73 |  | 2009-11-18 |  |  | None | IdentityOnly
|  |  |  | N/A | N/A | [15 empty] | 518712 | Manufacturer Assignable SPN | See document J1939-73 for SP details. | [15 empty] | J1939-73 |  | 2009-11-18 |  |  | None | IdentityOnly
|  |  |  | N/A | N/A | [15 empty] | 518713 | Manufacturer Assignable SPN | See document J1939-73 for SP details. | [15 empty] | J1939-73 |  | 2009-11-18 |  |  | None | IdentityOnly
|  |  |  | N/A | N/A | [15 empty] | 518714 | Manufacturer Assignable SPN | See document J1939-73 for SP details. | [15 empty] | J1939-73 |  | 2009-11-18 |  |  | None | IdentityOnly
|  |  |  | N/A | N/A | [15 empty] | 518715 | Manufacturer Assignable SPN | See document J1939-73 for SP details. | [15 empty] | J1939-73 |  | 2009-11-18 |  |  | None | IdentityOnly
|  |  |  | N/A | N/A | [15 empty] | 518716 | Manufacturer Assignable SPN | See document J1939-73 for SP details. | [15 empty] | J1939-73 |  | 2009-11-18 |  |  | None | IdentityOnly
|  |  |  | N/A | N/A | [15 empty] | 518717 | Manufacturer Assignable SPN | See document J1939-73 for SP details. | [15 empty] | J1939-73 |  | 2009-11-18 |  |  | None | IdentityOnly
|  |  |  | N/A | N/A | [15 empty] | 518718 | Manufacturer Assignable SPN | See document J1939-73 for SP details. | [15 empty] | J1939-73 |  | 2009-11-18 |  |  | None | IdentityOnly
|  |  |  | N/A | N/A | [15 empty] | 518719 | Manufacturer Assignable SPN | See document J1939-73 for SP details. | [15 empty] | J1939-73 |  | 2009-11-18 |  |  | None | IdentityOnly
|  |  |  | N/A | N/A | [15 empty] | 518720 | Manufacturer Assignable SPN | See document J1939-73 for SP details. | [15 empty] | J1939-73 |  | 2009-11-18 |  |  | None | IdentityOnly
|  |  |  | N/A | N/A | [15 empty] | 518721 | Manufacturer Assignable SPN | See document J1939-73 for SP details. | [15 empty] | J1939-73 |  | 2009-11-18 |  |  | None | IdentityOnly
|  |  |  | N/A | N/A | [15 empty] | 518722 | Manufacturer Assignable SPN | See document J1939-73 for SP details. | [15 empty] | J1939-73 |  | 2009-11-18 |  |  | None | IdentityOnly
|  |  |  | N/A | N/A | [15 empty] | 518723 | Manufacturer Assignable SPN | See document J1939-73 for SP details. | [15 empty] | J1939-73 |  | 2009-11-18 |  |  | None | IdentityOnly
|  |  |  | N/A | N/A | [15 empty] | 518724 | Manufacturer Assignable SPN | See document J1939-73 for SP details. | [15 empty] | J1939-73 |  | 2009-11-18 |  |  | None | IdentityOnly
|  |  |  | N/A | N/A | [15 empty] | 518725 | Manufacturer Assignable SPN | See document J1939-73 for SP details. | [15 empty] | J1939-73 |  | 2009-11-18 |  |  | None | IdentityOnly
|  |  |  | N/A | N/A | [15 empty] | 518726 | Manufacturer Assignable SPN | See document J1939-73 for SP details. | [15 empty] | J1939-73 |  | 2009-11-18 |  |  | None | IdentityOnly
|  |  |  | N/A | N/A | [15 empty] | 518727 | Manufacturer Assignable SPN | See document J1939-73 for SP details. | [15 empty] | J1939-73 |  | 2009-11-18 |  |  | None | IdentityOnly
|  |  |  | N/A | N/A | [15 empty] | 518728 | Manufacturer Assignable SPN | See document J1939-73 for SP details. | [15 empty] | J1939-73 |  | 2009-11-18 |  |  | None | IdentityOnly
|  |  |  | N/A | N/A | [15 empty] | 518729 | Manufacturer Assignable SPN | See document J1939-73 for SP details. | [15 empty] | J1939-73 |  | 2009-11-18 |  |  | None | IdentityOnly
|  |  |  | N/A | N/A | [15 empty] | 518730 | Manufacturer Assignable SPN | See document J1939-73 for SP details. | [15 empty] | J1939-73 |  | 2009-11-18 |  |  | None | IdentityOnly
|  |  |  | N/A | N/A | [15 empty] | 518731 | Manufacturer Assignable SPN | See document J1939-73 for SP details. | [15 empty] | J1939-73 |  | 2009-11-18 |  |  | None | IdentityOnly
|  |  |  | N/A | N/A | [15 empty] | 518732 | Manufacturer Assignable SPN | See document J1939-73 for SP details. | [15 empty] | J1939-73 |  | 2009-11-18 |  |  | None | IdentityOnly
|  |  |  | N/A | N/A | [15 empty] | 518733 | Manufacturer Assignable SPN | See document J1939-73 for SP details. | [15 empty] | J1939-73 |  | 2009-11-18 |  |  | None | IdentityOnly
|  |  |  | N/A | N/A | [15 empty] | 518734 | Manufacturer Assignable SPN | See document J1939-73 for SP details. | [15 empty] | J1939-73 |  | 2009-11-18 |  |  | None | IdentityOnly
|  |  |  | N/A | N/A | [15 empty] | 518735 | Manufacturer Assignable SPN | See document J1939-73 for SP details. | [15 empty] | J1939-73 |  | 2009-11-18 |  |  | None | IdentityOnly
|  |  |  | N/A | N/A | [15 empty] | 518736 | Manufacturer Assignable SPN | See document J1939-73 for SP details. | [15 empty] | J1939-73 |  | 2009-11-18 |  |  | None | IdentityOnly
|  |  |  | N/A | N/A | [15 empty] | 518737 | Manufacturer Assignable SPN | See document J1939-73 for SP details. | [15 empty] | J1939-73 |  | 2009-11-18 |  |  | None | IdentityOnly
|  |  |  | N/A | N/A | [15 empty] | 518738 | Manufacturer Assignable SPN | See document J1939-73 for SP details. | [15 empty] | J1939-73 |  | 2009-11-18 |  |  | None | IdentityOnly
|  |  |  | N/A | N/A | [15 empty] | 518739 | Manufacturer Assignable SPN | See document J1939-73 for SP details. | [15 empty] | J1939-73 |  | 2009-11-18 |  |  | None | IdentityOnly
|  |  |  | N/A | N/A | [15 empty] | 518740 | Manufacturer Assignable SPN | See document J1939-73 for SP details. | [15 empty] | J1939-73 |  | 2009-11-18 |  |  | None | IdentityOnly
|  |  |  | N/A | N/A | [15 empty] | 518741 | Manufacturer Assignable SPN | See document J1939-73 for SP details. | [15 empty] | J1939-73 |  | 2009-11-18 |  |  | None | IdentityOnly
|  |  |  | N/A | N/A | [15 empty] | 518742 | Manufacturer Assignable SPN | See document J1939-73 for SP details. | [15 empty] | J1939-73 |  | 2009-11-18 |  |  | None | IdentityOnly
|  |  |  | N/A | N/A | [15 empty] | 518743 | Manufacturer Assignable SPN | See document J1939-73 for SP details. | [15 empty] | J1939-73 |  | 2009-11-18 |  |  | None | IdentityOnly
|  |  |  | N/A | N/A | [15 empty] | 518744 | Manufacturer Assignable SPN | See document J1939-73 for SP details. | [15 empty] | J1939-73 |  | 2009-11-18 |  |  | None | IdentityOnly
|  |  |  | N/A | N/A | [15 empty] | 518745 | Manufacturer Assignable SPN | See document J1939-73 for SP details. | [15 empty] | J1939-73 |  | 2009-11-18 |  |  | None | IdentityOnly
|  |  |  | N/A | N/A | [15 empty] | 518746 | Manufacturer Assignable SPN | See document J1939-73 for SP details. | [15 empty] | J1939-73 |  | 2009-11-18 |  |  | None | IdentityOnly
|  |  |  | N/A | N/A | [15 empty] | 518747 | Manufacturer Assignable SPN | See document J1939-73 for SP details. | [15 empty] | J1939-73 |  | 2009-11-18 |  |  | None | IdentityOnly
|  |  |  | N/A | N/A | [15 empty] | 518748 | Manufacturer Assignable SPN | See document J1939-73 for SP details. | [15 empty] | J1939-73 |  | 2009-11-18 |  |  | None | IdentityOnly
|  |  |  | N/A | N/A | [15 empty] | 518749 | Manufacturer Assignable SPN | See document J1939-73 for SP details. | [15 empty] | J1939-73 |  | 2009-11-18 |  |  | None | IdentityOnly
|  |  |  | N/A | N/A | [15 empty] | 518750 | Manufacturer Assignable SPN | See document J1939-73 for SP details. | [15 empty] | J1939-73 |  | 2009-11-18 |  |  | None | IdentityOnly
|  |  |  | N/A | N/A | [15 empty] | 518751 | Manufacturer Assignable SPN | See document J1939-73 for SP details. | [15 empty] | J1939-73 |  | 2009-11-18 |  |  | None | IdentityOnly
|  |  |  | N/A | N/A | [15 empty] | 518752 | Manufacturer Assignable SPN | See document J1939-73 for SP details. | [15 empty] | J1939-73 |  | 2009-11-18 |  |  | None | IdentityOnly
|  |  |  | N/A | N/A | [15 empty] | 518753 | Manufacturer Assignable SPN | See document J1939-73 for SP details. | [15 empty] | J1939-73 |  | 2009-11-18 |  |  | None | IdentityOnly
|  |  |  | N/A | N/A | [15 empty] | 518754 | Manufacturer Assignable SPN | See document J1939-73 for SP details. | [15 empty] | J1939-73 |  | 2009-11-18 |  |  | None | IdentityOnly
|  |  |  | N/A | N/A | [15 empty] | 518755 | Manufacturer Assignable SPN | See document J1939-73 for SP details. | [15 empty] | J1939-73 |  | 2009-11-18 |  |  | None | IdentityOnly
|  |  |  | N/A | N/A | [15 empty] | 518756 | Manufacturer Assignable SPN | See document J1939-73 for SP details. | [15 empty] | J1939-73 |  | 2009-11-18 |  |  | None | IdentityOnly
|  |  |  | N/A | N/A | [15 empty] | 518757 | Manufacturer Assignable SPN | See document J1939-73 for SP details. | [15 empty] | J1939-73 |  | 2009-11-18 |  |  | None | IdentityOnly
|  |  |  | N/A | N/A | [15 empty] | 518758 | Manufacturer Assignable SPN | See document J1939-73 for SP details. | [15 empty] | J1939-73 |  | 2009-11-18 |  |  | None | IdentityOnly
|  |  |  | N/A | N/A | [15 empty] | 518759 | Manufacturer Assignable SPN | See document J1939-73 for SP details. | [15 empty] | J1939-73 |  | 2009-11-18 |  |  | None | IdentityOnly
|  |  |  | N/A | N/A | [15 empty] | 518760 | Manufacturer Assignable SPN | See document J1939-73 for SP details. | [15 empty] | J1939-73 |  | 2009-11-18 |  |  | None | IdentityOnly
|  |  |  | N/A | N/A | [15 empty] | 518761 | Manufacturer Assignable SPN | See document J1939-73 for SP details. | [15 empty] | J1939-73 |  | 2009-11-18 |  |  | None | IdentityOnly
|  |  |  | N/A | N/A | [15 empty] | 518762 | Manufacturer Assignable SPN | See document J1939-73 for SP details. | [15 empty] | J1939-73 |  | 2009-11-18 |  |  | None | IdentityOnly
|  |  |  | N/A | N/A | [15 empty] | 518763 | Manufacturer Assignable SPN | See document J1939-73 for SP details. | [15 empty] | J1939-73 |  | 2009-11-18 |  |  | None | IdentityOnly
|  |  |  | N/A | N/A | [15 empty] | 518764 | Manufacturer Assignable SPN | See document J1939-73 for SP details. | [15 empty] | J1939-73 |  | 2009-11-18 |  |  | None | IdentityOnly
|  |  |  | N/A | N/A | [15 empty] | 518765 | Manufacturer Assignable SPN | See document J1939-73 for SP details. | [15 empty] | J1939-73 |  | 2009-11-18 |  |  | None | IdentityOnly
|  |  |  | N/A | N/A | [15 empty] | 518766 | Manufacturer Assignable SPN | See document J1939-73 for SP details. | [15 empty] | J1939-73 |  | 2009-11-18 |  |  | None | IdentityOnly
|  |  |  | N/A | N/A | [15 empty] | 518767 | Manufacturer Assignable SPN | See document J1939-73 for SP details. | [15 empty] | J1939-73 |  | 2009-11-18 |  |  | None | IdentityOnly
|  |  |  | N/A | N/A | [15 empty] | 518768 | Manufacturer Assignable SPN | See document J1939-73 for SP details. | [15 empty] | J1939-73 |  | 2009-11-18 |  |  | None | IdentityOnly
|  |  |  | N/A | N/A | [15 empty] | 518769 | Manufacturer Assignable SPN | See document J1939-73 for SP details. | [15 empty] | J1939-73 |  | 2009-11-18 |  |  | None | IdentityOnly
|  |  |  | N/A | N/A | [15 empty] | 518770 | Manufacturer Assignable SPN | See document J1939-73 for SP details. | [15 empty] | J1939-73 |  | 2009-11-18 |  |  | None | IdentityOnly
|  |  |  | N/A | N/A | [15 empty] | 518771 | Manufacturer Assignable SPN | See document J1939-73 for SP details. | [15 empty] | J1939-73 |  | 2009-11-18 |  |  | None | IdentityOnly
|  |  |  | N/A | N/A | [15 empty] | 518772 | Manufacturer Assignable SPN | See document J1939-73 for SP details. | [15 empty] | J1939-73 |  | 2009-11-18 |  |  | None | IdentityOnly
|  |  |  | N/A | N/A | [15 empty] | 518773 | Manufacturer Assignable SPN | See document J1939-73 for SP details. | [15 empty] | J1939-73 |  | 2009-11-18 |  |  | None | IdentityOnly
|  |  |  | N/A | N/A | [15 empty] | 518774 | Manufacturer Assignable SPN | See document J1939-73 for SP details. | [15 empty] | J1939-73 |  | 2009-11-18 |  |  | None | IdentityOnly
|  |  |  | N/A | N/A | [15 empty] | 518775 | Manufacturer Assignable SPN | See document J1939-73 for SP details. | [15 empty] | J1939-73 |  | 2009-11-18 |  |  | None | IdentityOnly
|  |  |  | N/A | N/A | [15 empty] | 518776 | Manufacturer Assignable SPN | See document J1939-73 for SP details. | [15 empty] | J1939-73 |  | 2009-11-18 |  |  | None | IdentityOnly
|  |  |  | N/A | N/A | [15 empty] | 518777 | Manufacturer Assignable SPN | See document J1939-73 for SP details. | [15 empty] | J1939-73 |  | 2009-11-18 |  |  | None | IdentityOnly
|  |  |  | N/A | N/A | [15 empty] | 518778 | Manufacturer Assignable SPN | See document J1939-73 for SP details. | [15 empty] | J1939-73 |  | 2009-11-18 |  |  | None | IdentityOnly
|  |  |  | N/A | N/A | [15 empty] | 518779 | Manufacturer Assignable SPN | See document J1939-73 for SP details. | [15 empty] | J1939-73 |  | 2009-11-18 |  |  | None | IdentityOnly
|  |  |  | N/A | N/A | [15 empty] | 518780 | Manufacturer Assignable SPN | See document J1939-73 for SP details. | [15 empty] | J1939-73 |  | 2009-11-18 |  |  | None | IdentityOnly
|  |  |  | N/A | N/A | [15 empty] | 518781 | Manufacturer Assignable SPN | See document J1939-73 for SP details. | [15 empty] | J1939-73 |  | 2009-11-18 |  |  | None | IdentityOnly
|  |  |  | N/A | N/A | [15 empty] | 518782 | Manufacturer Assignable SPN | See document J1939-73 for SP details. | [15 empty] | J1939-73 |  | 2009-11-18 |  |  | None | IdentityOnly
|  |  |  | N/A | N/A | [15 empty] | 518783 | Manufacturer Assignable SPN | See document J1939-73 for SP details. | [15 empty] | J1939-73 |  | 2009-11-18 |  |  | None | IdentityOnly
|  |  |  | N/A | N/A | [15 empty] | 518784 | Manufacturer Assignable SPN | See document J1939-73 for SP details. | [15 empty] | J1939-73 |  | 2009-11-18 |  |  | None | IdentityOnly
|  |  |  | N/A | N/A | [15 empty] | 518785 | Manufacturer Assignable SPN | See document J1939-73 for SP details. | [15 empty] | J1939-73 |  | 2009-11-18 |  |  | None | IdentityOnly
|  |  |  | N/A | N/A | [15 empty] | 518786 | Manufacturer Assignable SPN | See document J1939-73 for SP details. | [15 empty] | J1939-73 |  | 2009-11-18 |  |  | None | IdentityOnly
|  |  |  | N/A | N/A | [15 empty] | 518787 | Manufacturer Assignable SPN | See document J1939-73 for SP details. | [15 empty] | J1939-73 |  | 2009-11-18 |  |  | None | IdentityOnly
|  |  |  | N/A | N/A | [15 empty] | 518788 | Manufacturer Assignable SPN | See document J1939-73 for SP details. | [15 empty] | J1939-73 |  | 2009-11-18 |  |  | None | IdentityOnly
|  |  |  | N/A | N/A | [15 empty] | 518789 | Manufacturer Assignable SPN | See document J1939-73 for SP details. | [15 empty] | J1939-73 |  | 2009-11-18 |  |  | None | IdentityOnly
|  |  |  | N/A | N/A | [15 empty] | 518790 | Manufacturer Assignable SPN | See document J1939-73 for SP details. | [15 empty] | J1939-73 |  | 2009-11-18 |  |  | None | IdentityOnly
|  |  |  | N/A | N/A | [15 empty] | 518791 | Manufacturer Assignable SPN | See document J1939-73 for SP details. | [15 empty] | J1939-73 |  | 2009-11-18 |  |  | None | IdentityOnly
|  |  |  | N/A | N/A | [15 empty] | 518792 | Manufacturer Assignable SPN | See document J1939-73 for SP details. | [15 empty] | J1939-73 |  | 2009-11-18 |  |  | None | IdentityOnly
|  |  |  | N/A | N/A | [15 empty] | 518793 | Manufacturer Assignable SPN | See document J1939-73 for SP details. | [15 empty] | J1939-73 |  | 2009-11-18 |  |  | None | IdentityOnly
|  |  |  | N/A | N/A | [15 empty] | 518794 | Manufacturer Assignable SPN | See document J1939-73 for SP details. | [15 empty] | J1939-73 |  | 2009-11-18 |  |  | None | IdentityOnly
|  |  |  | N/A | N/A | [15 empty] | 518795 | Manufacturer Assignable SPN | See document J1939-73 for SP details. | [15 empty] | J1939-73 |  | 2009-11-18 |  |  | None | IdentityOnly
|  |  |  | N/A | N/A | [15 empty] | 518796 | Manufacturer Assignable SPN | See document J1939-73 for SP details. | [15 empty] | J1939-73 |  | 2009-11-18 |  |  | None | IdentityOnly
|  |  |  | N/A | N/A | [15 empty] | 518797 | Manufacturer Assignable SPN | See document J1939-73 for SP details. | [15 empty] | J1939-73 |  | 2009-11-18 |  |  | None | IdentityOnly
|  |  |  | N/A | N/A | [15 empty] | 518798 | Manufacturer Assignable SPN | See document J1939-73 for SP details. | [15 empty] | J1939-73 |  | 2009-11-18 |  |  | None | IdentityOnly
|  |  |  | N/A | N/A | [15 empty] | 518799 | Manufacturer Assignable SPN | See document J1939-73 for SP details. | [15 empty] | J1939-73 |  | 2009-11-18 |  |  | None | IdentityOnly
|  |  |  | N/A | N/A | [15 empty] | 518800 | Manufacturer Assignable SPN | See document J1939-73 for SP details. | [15 empty] | J1939-73 |  | 2009-11-18 |  |  | None | IdentityOnly
|  |  |  | N/A | N/A | [15 empty] | 518801 | Manufacturer Assignable SPN | See document J1939-73 for SP details. | [15 empty] | J1939-73 |  | 2009-11-18 |  |  | None | IdentityOnly
|  |  |  | N/A | N/A | [15 empty] | 518802 | Manufacturer Assignable SPN | See document J1939-73 for SP details. | [15 empty] | J1939-73 |  | 2009-11-18 |  |  | None | IdentityOnly
|  |  |  | N/A | N/A | [15 empty] | 518803 | Manufacturer Assignable SPN | See document J1939-73 for SP details. | [15 empty] | J1939-73 |  | 2009-11-18 |  |  | None | IdentityOnly
|  |  |  | N/A | N/A | [15 empty] | 518804 | Manufacturer Assignable SPN | See document J1939-73 for SP details. | [15 empty] | J1939-73 |  | 2009-11-18 |  |  | None | IdentityOnly
|  |  |  | N/A | N/A | [15 empty] | 518805 | Manufacturer Assignable SPN | See document J1939-73 for SP details. | [15 empty] | J1939-73 |  | 2009-11-18 |  |  | None | IdentityOnly
|  |  |  | N/A | N/A | [15 empty] | 518806 | Manufacturer Assignable SPN | See document J1939-73 for SP details. | [15 empty] | J1939-73 |  | 2009-11-18 |  |  | None | IdentityOnly
|  |  |  | N/A | N/A | [15 empty] | 518807 | Manufacturer Assignable SPN | See document J1939-73 for SP details. | [15 empty] | J1939-73 |  | 2009-11-18 |  |  | None | IdentityOnly
|  |  |  | N/A | N/A | [15 empty] | 518808 | Manufacturer Assignable SPN | See document J1939-73 for SP details. | [15 empty] | J1939-73 |  | 2009-11-18 |  |  | None | IdentityOnly
|  |  |  | N/A | N/A | [15 empty] | 518809 | Manufacturer Assignable SPN | See document J1939-73 for SP details. | [15 empty] | J1939-73 |  | 2009-11-18 |  |  | None | IdentityOnly
|  |  |  | N/A | N/A | [15 empty] | 518810 | Manufacturer Assignable SPN | See document J1939-73 for SP details. | [15 empty] | J1939-73 |  | 2009-11-18 |  |  | None | IdentityOnly
|  |  |  | N/A | N/A | [15 empty] | 518811 | Manufacturer Assignable SPN | See document J1939-73 for SP details. | [15 empty] | J1939-73 |  | 2009-11-18 |  |  | None | IdentityOnly
|  |  |  | N/A | N/A | [15 empty] | 518812 | Manufacturer Assignable SPN | See document J1939-73 for SP details. | [15 empty] | J1939-73 |  | 2009-11-18 |  |  | None | IdentityOnly
|  |  |  | N/A | N/A | [15 empty] | 518813 | Manufacturer Assignable SPN | See document J1939-73 for SP details. | [15 empty] | J1939-73 |  | 2009-11-18 |  |  | None | IdentityOnly
|  |  |  | N/A | N/A | [15 empty] | 518814 | Manufacturer Assignable SPN | See document J1939-73 for SP details. | [15 empty] | J1939-73 |  | 2009-11-18 |  |  | None | IdentityOnly
|  |  |  | N/A | N/A | [15 empty] | 518815 | Manufacturer Assignable SPN | See document J1939-73 for SP details. | [15 empty] | J1939-73 |  | 2009-11-18 |  |  | None | IdentityOnly
|  |  |  | N/A | N/A | [15 empty] | 518816 | Manufacturer Assignable SPN | See document J1939-73 for SP details. | [15 empty] | J1939-73 |  | 2009-11-18 |  |  | None | IdentityOnly
|  |  |  | N/A | N/A | [15 empty] | 518817 | Manufacturer Assignable SPN | See document J1939-73 for SP details. | [15 empty] | J1939-73 |  | 2009-11-18 |  |  | None | IdentityOnly
|  |  |  | N/A | N/A | [15 empty] | 518818 | Manufacturer Assignable SPN | See document J1939-73 for SP details. | [15 empty] | J1939-73 |  | 2009-11-18 |  |  | None | IdentityOnly
|  |  |  | N/A | N/A | [15 empty] | 518819 | Manufacturer Assignable SPN | See document J1939-73 for SP details. | [15 empty] | J1939-73 |  | 2009-11-18 |  |  | None | IdentityOnly
|  |  |  | N/A | N/A | [15 empty] | 518820 | Manufacturer Assignable SPN | See document J1939-73 for SP details. | [15 empty] | J1939-73 |  | 2009-11-18 |  |  | None | IdentityOnly
|  |  |  | N/A | N/A | [15 empty] | 518821 | Manufacturer Assignable SPN | See document J1939-73 for SP details. | [15 empty] | J1939-73 |  | 2009-11-18 |  |  | None | IdentityOnly
|  |  |  | N/A | N/A | [15 empty] | 518822 | Manufacturer Assignable SPN | See document J1939-73 for SP details. | [15 empty] | J1939-73 |  | 2009-11-18 |  |  | None | IdentityOnly
|  |  |  | N/A | N/A | [15 empty] | 518823 | Manufacturer Assignable SPN | See document J1939-73 for SP details. | [15 empty] | J1939-73 |  | 2009-11-18 |  |  | None | IdentityOnly
|  |  |  | N/A | N/A | [15 empty] | 518824 | Manufacturer Assignable SPN | See document J1939-73 for SP details. | [15 empty] | J1939-73 |  | 2009-11-18 |  |  | None | IdentityOnly
|  |  |  | N/A | N/A | [15 empty] | 518825 | Manufacturer Assignable SPN | See document J1939-73 for SP details. | [15 empty] | J1939-73 |  | 2009-11-18 |  |  | None | IdentityOnly
|  |  |  | N/A | N/A | [15 empty] | 518826 | Manufacturer Assignable SPN | See document J1939-73 for SP details. | [15 empty] | J1939-73 |  | 2009-11-18 |  |  | None | IdentityOnly
|  |  |  | N/A | N/A | [15 empty] | 518827 | Manufacturer Assignable SPN | See document J1939-73 for SP details. | [15 empty] | J1939-73 |  | 2009-11-18 |  |  | None | IdentityOnly
|  |  |  | N/A | N/A | [15 empty] | 518828 | Manufacturer Assignable SPN | See document J1939-73 for SP details. | [15 empty] | J1939-73 |  | 2009-11-18 |  |  | None | IdentityOnly
|  |  |  | N/A | N/A | [15 empty] | 518829 | Manufacturer Assignable SPN | See document J1939-73 for SP details. | [15 empty] | J1939-73 |  | 2009-11-18 |  |  | None | IdentityOnly
|  |  |  | N/A | N/A | [15 empty] | 518830 | Manufacturer Assignable SPN | See document J1939-73 for SP details. | [15 empty] | J1939-73 |  | 2009-11-18 |  |  | None | IdentityOnly
|  |  |  | N/A | N/A | [15 empty] | 518831 | Manufacturer Assignable SPN | See document J1939-73 for SP details. | [15 empty] | J1939-73 |  | 2009-11-18 |  |  | None | IdentityOnly
|  |  |  | N/A | N/A | [15 empty] | 518832 | Manufacturer Assignable SPN | See document J1939-73 for SP details. | [15 empty] | J1939-73 |  | 2009-11-18 |  |  | None | IdentityOnly
|  |  |  | N/A | N/A | [15 empty] | 518833 | Manufacturer Assignable SPN | See document J1939-73 for SP details. | [15 empty] | J1939-73 |  | 2009-11-18 |  |  | None | IdentityOnly
|  |  |  | N/A | N/A | [15 empty] | 518834 | Manufacturer Assignable SPN | See document J1939-73 for SP details. | [15 empty] | J1939-73 |  | 2009-11-18 |  |  | None | IdentityOnly
|  |  |  | N/A | N/A | [15 empty] | 518835 | Manufacturer Assignable SPN | See document J1939-73 for SP details. | [15 empty] | J1939-73 |  | 2009-11-18 |  |  | None | IdentityOnly
|  |  |  | N/A | N/A | [15 empty] | 518836 | Manufacturer Assignable SPN | See document J1939-73 for SP details. | [15 empty] | J1939-73 |  | 2009-11-18 |  |  | None | IdentityOnly
|  |  |  | N/A | N/A | [15 empty] | 518837 | Manufacturer Assignable SPN | See document J1939-73 for SP details. | [15 empty] | J1939-73 |  | 2009-11-18 |  |  | None | IdentityOnly
|  |  |  | N/A | N/A | [15 empty] | 518838 | Manufacturer Assignable SPN | See document J1939-73 for SP details. | [15 empty] | J1939-73 |  | 2009-11-18 |  |  | None | IdentityOnly
|  |  |  | N/A | N/A | [15 empty] | 518839 | Manufacturer Assignable SPN | See document J1939-73 for SP details. | [15 empty] | J1939-73 |  | 2009-11-18 |  |  | None | IdentityOnly
|  |  |  | N/A | N/A | [15 empty] | 518840 | Manufacturer Assignable SPN | See document J1939-73 for SP details. | [15 empty] | J1939-73 |  | 2009-11-18 |  |  | None | IdentityOnly
|  |  |  | N/A | N/A | [15 empty] | 518841 | Manufacturer Assignable SPN | See document J1939-73 for SP details. | [15 empty] | J1939-73 |  | 2009-11-18 |  |  | None | IdentityOnly
|  |  |  | N/A | N/A | [15 empty] | 518842 | Manufacturer Assignable SPN | See document J1939-73 for SP details. | [15 empty] | J1939-73 |  | 2009-11-18 |  |  | None | IdentityOnly
|  |  |  | N/A | N/A | [15 empty] | 518843 | Manufacturer Assignable SPN | See document J1939-73 for SP details. | [15 empty] | J1939-73 |  | 2009-11-18 |  |  | None | IdentityOnly
|  |  |  | N/A | N/A | [15 empty] | 518844 | Manufacturer Assignable SPN | See document J1939-73 for SP details. | [15 empty] | J1939-73 |  | 2009-11-18 |  |  | None | IdentityOnly
|  |  |  | N/A | N/A | [15 empty] | 518845 | Manufacturer Assignable SPN | See document J1939-73 for SP details. | [15 empty] | J1939-73 |  | 2009-11-18 |  |  | None | IdentityOnly
|  |  |  | N/A | N/A | [15 empty] | 518846 | Manufacturer Assignable SPN | See document J1939-73 for SP details. | [15 empty] | J1939-73 |  | 2009-11-18 |  |  | None | IdentityOnly
|  |  |  | N/A | N/A | [15 empty] | 518847 | Manufacturer Assignable SPN | See document J1939-73 for SP details. | [15 empty] | J1939-73 |  | 2009-11-18 |  |  | None | IdentityOnly
|  |  |  | N/A | N/A | [15 empty] | 518848 | Manufacturer Assignable SPN | See document J1939-73 for SP details. | [15 empty] | J1939-73 |  | 2009-11-18 |  |  | None | IdentityOnly
|  |  |  | N/A | N/A | [15 empty] | 518849 | Manufacturer Assignable SPN | See document J1939-73 for SP details. | [15 empty] | J1939-73 |  | 2009-11-18 |  |  | None | IdentityOnly
|  |  |  | N/A | N/A | [15 empty] | 518850 | Manufacturer Assignable SPN | See document J1939-73 for SP details. | [15 empty] | J1939-73 |  | 2009-11-18 |  |  | None | IdentityOnly
|  |  |  | N/A | N/A | [15 empty] | 518851 | Manufacturer Assignable SPN | See document J1939-73 for SP details. | [15 empty] | J1939-73 |  | 2009-11-18 |  |  | None | IdentityOnly
|  |  |  | N/A | N/A | [15 empty] | 518852 | Manufacturer Assignable SPN | See document J1939-73 for SP details. | [15 empty] | J1939-73 |  | 2009-11-18 |  |  | None | IdentityOnly
|  |  |  | N/A | N/A | [15 empty] | 518853 | Manufacturer Assignable SPN | See document J1939-73 for SP details. | [15 empty] | J1939-73 |  | 2009-11-18 |  |  | None | IdentityOnly
|  |  |  | N/A | N/A | [15 empty] | 518854 | Manufacturer Assignable SPN | See document J1939-73 for SP details. | [15 empty] | J1939-73 |  | 2009-11-18 |  |  | None | IdentityOnly
|  |  |  | N/A | N/A | [15 empty] | 518855 | Manufacturer Assignable SPN | See document J1939-73 for SP details. | [15 empty] | J1939-73 |  | 2009-11-18 |  |  | None | IdentityOnly
|  |  |  | N/A | N/A | [15 empty] | 518856 | Manufacturer Assignable SPN | See document J1939-73 for SP details. | [15 empty] | J1939-73 |  | 2009-11-18 |  |  | None | IdentityOnly
|  |  |  | N/A | N/A | [15 empty] | 518857 | Manufacturer Assignable SPN | See document J1939-73 for SP details. | [15 empty] | J1939-73 |  | 2009-11-18 |  |  | None | IdentityOnly
|  |  |  | N/A | N/A | [15 empty] | 518858 | Manufacturer Assignable SPN | See document J1939-73 for SP details. | [15 empty] | J1939-73 |  | 2009-11-18 |  |  | None | IdentityOnly
|  |  |  | N/A | N/A | [15 empty] | 518859 | Manufacturer Assignable SPN | See document J1939-73 for SP details. | [15 empty] | J1939-73 |  | 2009-11-18 |  |  | None | IdentityOnly
|  |  |  | N/A | N/A | [15 empty] | 518860 | Manufacturer Assignable SPN | See document J1939-73 for SP details. | [15 empty] | J1939-73 |  | 2009-11-18 |  |  | None | IdentityOnly
|  |  |  | N/A | N/A | [15 empty] | 518861 | Manufacturer Assignable SPN | See document J1939-73 for SP details. | [15 empty] | J1939-73 |  | 2009-11-18 |  |  | None | IdentityOnly
|  |  |  | N/A | N/A | [15 empty] | 518862 | Manufacturer Assignable SPN | See document J1939-73 for SP details. | [15 empty] | J1939-73 |  | 2009-11-18 |  |  | None | IdentityOnly
|  |  |  | N/A | N/A | [15 empty] | 518863 | Manufacturer Assignable SPN | See document J1939-73 for SP details. | [15 empty] | J1939-73 |  | 2009-11-18 |  |  | None | IdentityOnly
|  |  |  | N/A | N/A | [15 empty] | 518864 | Manufacturer Assignable SPN | See document J1939-73 for SP details. | [15 empty] | J1939-73 |  | 2009-11-18 |  |  | None | IdentityOnly
|  |  |  | N/A | N/A | [15 empty] | 518865 | Manufacturer Assignable SPN | See document J1939-73 for SP details. | [15 empty] | J1939-73 |  | 2009-11-18 |  |  | None | IdentityOnly
|  |  |  | N/A | N/A | [15 empty] | 518866 | Manufacturer Assignable SPN | See document J1939-73 for SP details. | [15 empty] | J1939-73 |  | 2009-11-18 |  |  | None | IdentityOnly
|  |  |  | N/A | N/A | [15 empty] | 518867 | Manufacturer Assignable SPN | See document J1939-73 for SP details. | [15 empty] | J1939-73 |  | 2009-11-18 |  |  | None | IdentityOnly
|  |  |  | N/A | N/A | [15 empty] | 518868 | Manufacturer Assignable SPN | See document J1939-73 for SP details. | [15 empty] | J1939-73 |  | 2009-11-18 |  |  | None | IdentityOnly
|  |  |  | N/A | N/A | [15 empty] | 518869 | Manufacturer Assignable SPN | See document J1939-73 for SP details. | [15 empty] | J1939-73 |  | 2009-11-18 |  |  | None | IdentityOnly
|  |  |  | N/A | N/A | [15 empty] | 518870 | Manufacturer Assignable SPN | See document J1939-73 for SP details. | [15 empty] | J1939-73 |  | 2009-11-18 |  |  | None | IdentityOnly
|  |  |  | N/A | N/A | [15 empty] | 518871 | Manufacturer Assignable SPN | See document J1939-73 for SP details. | [15 empty] | J1939-73 |  | 2009-11-18 |  |  | None | IdentityOnly
|  |  |  | N/A | N/A | [15 empty] | 518872 | Manufacturer Assignable SPN | See document J1939-73 for SP details. | [15 empty] | J1939-73 |  | 2009-11-18 |  |  | None | IdentityOnly
|  |  |  | N/A | N/A | [15 empty] | 518873 | Manufacturer Assignable SPN | See document J1939-73 for SP details. | [15 empty] | J1939-73 |  | 2009-11-18 |  |  | None | IdentityOnly
|  |  |  | N/A | N/A | [15 empty] | 518874 | Manufacturer Assignable SPN | See document J1939-73 for SP details. | [15 empty] | J1939-73 |  | 2009-11-18 |  |  | None | IdentityOnly
|  |  |  | N/A | N/A | [15 empty] | 518875 | Manufacturer Assignable SPN | See document J1939-73 for SP details. | [15 empty] | J1939-73 |  | 2009-11-18 |  |  | None | IdentityOnly
|  |  |  | N/A | N/A | [15 empty] | 518876 | Manufacturer Assignable SPN | See document J1939-73 for SP details. | [15 empty] | J1939-73 |  | 2009-11-18 |  |  | None | IdentityOnly
|  |  |  | N/A | N/A | [15 empty] | 518877 | Manufacturer Assignable SPN | See document J1939-73 for SP details. | [15 empty] | J1939-73 |  | 2009-11-18 |  |  | None | IdentityOnly
|  |  |  | N/A | N/A | [15 empty] | 518878 | Manufacturer Assignable SPN | See document J1939-73 for SP details. | [15 empty] | J1939-73 |  | 2009-11-18 |  |  | None | IdentityOnly
|  |  |  | N/A | N/A | [15 empty] | 518879 | Manufacturer Assignable SPN | See document J1939-73 for SP details. | [15 empty] | J1939-73 |  | 2009-11-18 |  |  | None | IdentityOnly
|  |  |  | N/A | N/A | [15 empty] | 518880 | Manufacturer Assignable SPN | See document J1939-73 for SP details. | [15 empty] | J1939-73 |  | 2009-11-18 |  |  | None | IdentityOnly
|  |  |  | N/A | N/A | [15 empty] | 518881 | Manufacturer Assignable SPN | See document J1939-73 for SP details. | [15 empty] | J1939-73 |  | 2009-11-18 |  |  | None | IdentityOnly
|  |  |  | N/A | N/A | [15 empty] | 518882 | Manufacturer Assignable SPN | See document J1939-73 for SP details. | [15 empty] | J1939-73 |  | 2009-11-18 |  |  | None | IdentityOnly
|  |  |  | N/A | N/A | [15 empty] | 518883 | Manufacturer Assignable SPN | See document J1939-73 for SP details. | [15 empty] | J1939-73 |  | 2009-11-18 |  |  | None | IdentityOnly
|  |  |  | N/A | N/A | [15 empty] | 518884 | Manufacturer Assignable SPN | See document J1939-73 for SP details. | [15 empty] | J1939-73 |  | 2009-11-18 |  |  | None | IdentityOnly
|  |  |  | N/A | N/A | [15 empty] | 518885 | Manufacturer Assignable SPN | See document J1939-73 for SP details. | [15 empty] | J1939-73 |  | 2009-11-18 |  |  | None | IdentityOnly
|  |  |  | N/A | N/A | [15 empty] | 518886 | Manufacturer Assignable SPN | See document J1939-73 for SP details. | [15 empty] | J1939-73 |  | 2009-11-18 |  |  | None | IdentityOnly
|  |  |  | N/A | N/A | [15 empty] | 518887 | Manufacturer Assignable SPN | See document J1939-73 for SP details. | [15 empty] | J1939-73 |  | 2009-11-18 |  |  | None | IdentityOnly
|  |  |  | N/A | N/A | [15 empty] | 518888 | Manufacturer Assignable SPN | See document J1939-73 for SP details. | [15 empty] | J1939-73 |  | 2009-11-18 |  |  | None | IdentityOnly
|  |  |  | N/A | N/A | [15 empty] | 518889 | Manufacturer Assignable SPN | See document J1939-73 for SP details. | [15 empty] | J1939-73 |  | 2009-11-18 |  |  | None | IdentityOnly
|  |  |  | N/A | N/A | [15 empty] | 518890 | Manufacturer Assignable SPN | See document J1939-73 for SP details. | [15 empty] | J1939-73 |  | 2009-11-18 |  |  | None | IdentityOnly
|  |  |  | N/A | N/A | [15 empty] | 518891 | Manufacturer Assignable SPN | See document J1939-73 for SP details. | [15 empty] | J1939-73 |  | 2009-11-18 |  |  | None | IdentityOnly
|  |  |  | N/A | N/A | [15 empty] | 518892 | Manufacturer Assignable SPN | See document J1939-73 for SP details. | [15 empty] | J1939-73 |  | 2009-11-18 |  |  | None | IdentityOnly
|  |  |  | N/A | N/A | [15 empty] | 518893 | Manufacturer Assignable SPN | See document J1939-73 for SP details. | [15 empty] | J1939-73 |  | 2009-11-18 |  |  | None | IdentityOnly
|  |  |  | N/A | N/A | [15 empty] | 518894 | Manufacturer Assignable SPN | See document J1939-73 for SP details. | [15 empty] | J1939-73 |  | 2009-11-18 |  |  | None | IdentityOnly
|  |  |  | N/A | N/A | [15 empty] | 518895 | Manufacturer Assignable SPN | See document J1939-73 for SP details. | [15 empty] | J1939-73 |  | 2009-11-18 |  |  | None | IdentityOnly
|  |  |  | N/A | N/A | [15 empty] | 518896 | Manufacturer Assignable SPN | See document J1939-73 for SP details. | [15 empty] | J1939-73 |  | 2009-11-18 |  |  | None | IdentityOnly
|  |  |  | N/A | N/A | [15 empty] | 518897 | Manufacturer Assignable SPN | See document J1939-73 for SP details. | [15 empty] | J1939-73 |  | 2009-11-18 |  |  | None | IdentityOnly
|  |  |  | N/A | N/A | [15 empty] | 518898 | Manufacturer Assignable SPN | See document J1939-73 for SP details. | [15 empty] | J1939-73 |  | 2009-11-18 |  |  | None | IdentityOnly
|  |  |  | N/A | N/A | [15 empty] | 518899 | Manufacturer Assignable SPN | See document J1939-73 for SP details. | [15 empty] | J1939-73 |  | 2009-11-18 |  |  | None | IdentityOnly
|  |  |  | N/A | N/A | [15 empty] | 518900 | Manufacturer Assignable SPN | See document J1939-73 for SP details. | [15 empty] | J1939-73 |  | 2009-11-18 |  |  | None | IdentityOnly
|  |  |  | N/A | N/A | [15 empty] | 518901 | Manufacturer Assignable SPN | See document J1939-73 for SP details. | [15 empty] | J1939-73 |  | 2009-11-18 |  |  | None | IdentityOnly
|  |  |  | N/A | N/A | [15 empty] | 518902 | Manufacturer Assignable SPN | See document J1939-73 for SP details. | [15 empty] | J1939-73 |  | 2009-11-18 |  |  | None | IdentityOnly
|  |  |  | N/A | N/A | [15 empty] | 518903 | Manufacturer Assignable SPN | See document J1939-73 for SP details. | [15 empty] | J1939-73 |  | 2009-11-18 |  |  | None | IdentityOnly
|  |  |  | N/A | N/A | [15 empty] | 518904 | Manufacturer Assignable SPN | See document J1939-73 for SP details. | [15 empty] | J1939-73 |  | 2009-11-18 |  |  | None | IdentityOnly
|  |  |  | N/A | N/A | [15 empty] | 518905 | Manufacturer Assignable SPN | See document J1939-73 for SP details. | [15 empty] | J1939-73 |  | 2009-11-18 |  |  | None | IdentityOnly
|  |  |  | N/A | N/A | [15 empty] | 518906 | Manufacturer Assignable SPN | See document J1939-73 for SP details. | [15 empty] | J1939-73 |  | 2009-11-18 |  |  | None | IdentityOnly
|  |  |  | N/A | N/A | [15 empty] | 518907 | Manufacturer Assignable SPN | See document J1939-73 for SP details. | [15 empty] | J1939-73 |  | 2009-11-18 |  |  | None | IdentityOnly
|  |  |  | N/A | N/A | [15 empty] | 518908 | Manufacturer Assignable SPN | See document J1939-73 for SP details. | [15 empty] | J1939-73 |  | 2009-11-18 |  |  | None | IdentityOnly
|  |  |  | N/A | N/A | [15 empty] | 518909 | Manufacturer Assignable SPN | See document J1939-73 for SP details. | [15 empty] | J1939-73 |  | 2009-11-18 |  |  | None | IdentityOnly
|  |  |  | N/A | N/A | [15 empty] | 518910 | Manufacturer Assignable SPN | See document J1939-73 for SP details. | [15 empty] | J1939-73 |  | 2009-11-18 |  |  | None | IdentityOnly
|  |  |  | N/A | N/A | [15 empty] | 518911 | Manufacturer Assignable SPN | See document J1939-73 for SP details. | [15 empty] | J1939-73 |  | 2009-11-18 |  |  | None | IdentityOnly
|  |  |  | N/A | N/A | [15 empty] | 518912 | Manufacturer Assignable SPN | See document J1939-73 for SP details. | [15 empty] | J1939-73 |  | 2009-11-18 |  |  | None | IdentityOnly
|  |  |  | N/A | N/A | [15 empty] | 518913 | Manufacturer Assignable SPN | See document J1939-73 for SP details. | [15 empty] | J1939-73 |  | 2009-11-18 |  |  | None | IdentityOnly
|  |  |  | N/A | N/A | [15 empty] | 518914 | Manufacturer Assignable SPN | See document J1939-73 for SP details. | [15 empty] | J1939-73 |  | 2009-11-18 |  |  | None | IdentityOnly
|  |  |  | N/A | N/A | [15 empty] | 518915 | Manufacturer Assignable SPN | See document J1939-73 for SP details. | [15 empty] | J1939-73 |  | 2009-11-18 |  |  | None | IdentityOnly
|  |  |  | N/A | N/A | [15 empty] | 518916 | Manufacturer Assignable SPN | See document J1939-73 for SP details. | [15 empty] | J1939-73 |  | 2009-11-18 |  |  | None | IdentityOnly
|  |  |  | N/A | N/A | [15 empty] | 518917 | Manufacturer Assignable SPN | See document J1939-73 for SP details. | [15 empty] | J1939-73 |  | 2009-11-18 |  |  | None | IdentityOnly
|  |  |  | N/A | N/A | [15 empty] | 518918 | Manufacturer Assignable SPN | See document J1939-73 for SP details. | [15 empty] | J1939-73 |  | 2009-11-18 |  |  | None | IdentityOnly
|  |  |  | N/A | N/A | [15 empty] | 518919 | Manufacturer Assignable SPN | See document J1939-73 for SP details. | [15 empty] | J1939-73 |  | 2009-11-18 |  |  | None | IdentityOnly
|  |  |  | N/A | N/A | [15 empty] | 518920 | Manufacturer Assignable SPN | See document J1939-73 for SP details. | [15 empty] | J1939-73 |  | 2009-11-18 |  |  | None | IdentityOnly
|  |  |  | N/A | N/A | [15 empty] | 518921 | Manufacturer Assignable SPN | See document J1939-73 for SP details. | [15 empty] | J1939-73 |  | 2009-11-18 |  |  | None | IdentityOnly
|  |  |  | N/A | N/A | [15 empty] | 518922 | Manufacturer Assignable SPN | See document J1939-73 for SP details. | [15 empty] | J1939-73 |  | 2009-11-18 |  |  | None | IdentityOnly
|  |  |  | N/A | N/A | [15 empty] | 518923 | Manufacturer Assignable SPN | See document J1939-73 for SP details. | [15 empty] | J1939-73 |  | 2009-11-18 |  |  | None | IdentityOnly
|  |  |  | N/A | N/A | [15 empty] | 518924 | Manufacturer Assignable SPN | See document J1939-73 for SP details. | [15 empty] | J1939-73 |  | 2009-11-18 |  |  | None | IdentityOnly
|  |  |  | N/A | N/A | [15 empty] | 518925 | Manufacturer Assignable SPN | See document J1939-73 for SP details. | [15 empty] | J1939-73 |  | 2009-11-18 |  |  | None | IdentityOnly
|  |  |  | N/A | N/A | [15 empty] | 518926 | Manufacturer Assignable SPN | See document J1939-73 for SP details. | [15 empty] | J1939-73 |  | 2009-11-18 |  |  | None | IdentityOnly
|  |  |  | N/A | N/A | [15 empty] | 518927 | Manufacturer Assignable SPN | See document J1939-73 for SP details. | [15 empty] | J1939-73 |  | 2009-11-18 |  |  | None | IdentityOnly
|  |  |  | N/A | N/A | [15 empty] | 518928 | Manufacturer Assignable SPN | See document J1939-73 for SP details. | [15 empty] | J1939-73 |  | 2009-11-18 |  |  | None | IdentityOnly
|  |  |  | N/A | N/A | [15 empty] | 518929 | Manufacturer Assignable SPN | See document J1939-73 for SP details. | [15 empty] | J1939-73 |  | 2009-11-18 |  |  | None | IdentityOnly
|  |  |  | N/A | N/A | [15 empty] | 518930 | Manufacturer Assignable SPN | See document J1939-73 for SP details. | [15 empty] | J1939-73 |  | 2009-11-18 |  |  | None | IdentityOnly
|  |  |  | N/A | N/A | [15 empty] | 518931 | Manufacturer Assignable SPN | See document J1939-73 for SP details. | [15 empty] | J1939-73 |  | 2009-11-18 |  |  | None | IdentityOnly
|  |  |  | N/A | N/A | [15 empty] | 518932 | Manufacturer Assignable SPN | See document J1939-73 for SP details. | [15 empty] | J1939-73 |  | 2009-11-18 |  |  | None | IdentityOnly
|  |  |  | N/A | N/A | [15 empty] | 518933 | Manufacturer Assignable SPN | See document J1939-73 for SP details. | [15 empty] | J1939-73 |  | 2009-11-18 |  |  | None | IdentityOnly
|  |  |  | N/A | N/A | [15 empty] | 518934 | Manufacturer Assignable SPN | See document J1939-73 for SP details. | [15 empty] | J1939-73 |  | 2009-11-18 |  |  | None | IdentityOnly
|  |  |  | N/A | N/A | [15 empty] | 518935 | Manufacturer Assignable SPN | See document J1939-73 for SP details. | [15 empty] | J1939-73 |  | 2009-11-18 |  |  | None | IdentityOnly
|  |  |  | N/A | N/A | [15 empty] | 518936 | Manufacturer Assignable SPN | See document J1939-73 for SP details. | [15 empty] | J1939-73 |  | 2009-11-18 |  |  | None | IdentityOnly
|  |  |  | N/A | N/A | [15 empty] | 518937 | Manufacturer Assignable SPN | See document J1939-73 for SP details. | [15 empty] | J1939-73 |  | 2009-11-18 |  |  | None | IdentityOnly
|  |  |  | N/A | N/A | [15 empty] | 518938 | Manufacturer Assignable SPN | See document J1939-73 for SP details. | [15 empty] | J1939-73 |  | 2009-11-18 |  |  | None | IdentityOnly
|  |  |  | N/A | N/A | [15 empty] | 518939 | Manufacturer Assignable SPN | See document J1939-73 for SP details. | [15 empty] | J1939-73 |  | 2009-11-18 |  |  | None | IdentityOnly
|  |  |  | N/A | N/A | [15 empty] | 518940 | Manufacturer Assignable SPN | See document J1939-73 for SP details. | [15 empty] | J1939-73 |  | 2009-11-18 |  |  | None | IdentityOnly
|  |  |  | N/A | N/A | [15 empty] | 518941 | Manufacturer Assignable SPN | See document J1939-73 for SP details. | [15 empty] | J1939-73 |  | 2009-11-18 |  |  | None | IdentityOnly
|  |  |  | N/A | N/A | [15 empty] | 518942 | Manufacturer Assignable SPN | See document J1939-73 for SP details. | [15 empty] | J1939-73 |  | 2009-11-18 |  |  | None | IdentityOnly
|  |  |  | N/A | N/A | [15 empty] | 518943 | Manufacturer Assignable SPN | See document J1939-73 for SP details. | [15 empty] | J1939-73 |  | 2009-11-18 |  |  | None | IdentityOnly
|  |  |  | N/A | N/A | [15 empty] | 518944 | Manufacturer Assignable SPN | See document J1939-73 for SP details. | [15 empty] | J1939-73 |  | 2009-11-18 |  |  | None | IdentityOnly
|  |  |  | N/A | N/A | [15 empty] | 518945 | Manufacturer Assignable SPN | See document J1939-73 for SP details. | [15 empty] | J1939-73 |  | 2009-11-18 |  |  | None | IdentityOnly
|  |  |  | N/A | N/A | [15 empty] | 518946 | Manufacturer Assignable SPN | See document J1939-73 for SP details. | [15 empty] | J1939-73 |  | 2009-11-18 |  |  | None | IdentityOnly
|  |  |  | N/A | N/A | [15 empty] | 518947 | Manufacturer Assignable SPN | See document J1939-73 for SP details. | [15 empty] | J1939-73 |  | 2009-11-18 |  |  | None | IdentityOnly
|  |  |  | N/A | N/A | [15 empty] | 518948 | Manufacturer Assignable SPN | See document J1939-73 for SP details. | [15 empty] | J1939-73 |  | 2009-11-18 |  |  | None | IdentityOnly
|  |  |  | N/A | N/A | [15 empty] | 518949 | Manufacturer Assignable SPN | See document J1939-73 for SP details. | [15 empty] | J1939-73 |  | 2009-11-18 |  |  | None | IdentityOnly
|  |  |  | N/A | N/A | [15 empty] | 518950 | Manufacturer Assignable SPN | See document J1939-73 for SP details. | [15 empty] | J1939-73 |  | 2009-11-18 |  |  | None | IdentityOnly
|  |  |  | N/A | N/A | [15 empty] | 518951 | Manufacturer Assignable SPN | See document J1939-73 for SP details. | [15 empty] | J1939-73 |  | 2009-11-18 |  |  | None | IdentityOnly
|  |  |  | N/A | N/A | [15 empty] | 518952 | Manufacturer Assignable SPN | See document J1939-73 for SP details. | [15 empty] | J1939-73 |  | 2009-11-18 |  |  | None | IdentityOnly
|  |  |  | N/A | N/A | [15 empty] | 518953 | Manufacturer Assignable SPN | See document J1939-73 for SP details. | [15 empty] | J1939-73 |  | 2009-11-18 |  |  | None | IdentityOnly
|  |  |  | N/A | N/A | [15 empty] | 518954 | Manufacturer Assignable SPN | See document J1939-73 for SP details. | [15 empty] | J1939-73 |  | 2009-11-18 |  |  | None | IdentityOnly
|  |  |  | N/A | N/A | [15 empty] | 518955 | Manufacturer Assignable SPN | See document J1939-73 for SP details. | [15 empty] | J1939-73 |  | 2009-11-18 |  |  | None | IdentityOnly
|  |  |  | N/A | N/A | [15 empty] | 518956 | Manufacturer Assignable SPN | See document J1939-73 for SP details. | [15 empty] | J1939-73 |  | 2009-11-18 |  |  | None | IdentityOnly
|  |  |  | N/A | N/A | [15 empty] | 518957 | Manufacturer Assignable SPN | See document J1939-73 for SP details. | [15 empty] | J1939-73 |  | 2009-11-18 |  |  | None | IdentityOnly
|  |  |  | N/A | N/A | [15 empty] | 518958 | Manufacturer Assignable SPN | See document J1939-73 for SP details. | [15 empty] | J1939-73 |  | 2009-11-18 |  |  | None | IdentityOnly
|  |  |  | N/A | N/A | [15 empty] | 518959 | Manufacturer Assignable SPN | See document J1939-73 for SP details. | [15 empty] | J1939-73 |  | 2009-11-18 |  |  | None | IdentityOnly
|  |  |  | N/A | N/A | [15 empty] | 518960 | Manufacturer Assignable SPN | See document J1939-73 for SP details. | [15 empty] | J1939-73 |  | 2009-11-18 |  |  | None | IdentityOnly
|  |  |  | N/A | N/A | [15 empty] | 518961 | Manufacturer Assignable SPN | See document J1939-73 for SP details. | [15 empty] | J1939-73 |  | 2009-11-18 |  |  | None | IdentityOnly
|  |  |  | N/A | N/A | [15 empty] | 518962 | Manufacturer Assignable SPN | See document J1939-73 for SP details. | [15 empty] | J1939-73 |  | 2009-11-18 |  |  | None | IdentityOnly
|  |  |  | N/A | N/A | [15 empty] | 518963 | Manufacturer Assignable SPN | See document J1939-73 for SP details. | [15 empty] | J1939-73 |  | 2009-11-18 |  |  | None | IdentityOnly
|  |  |  | N/A | N/A | [15 empty] | 518964 | Manufacturer Assignable SPN | See document J1939-73 for SP details. | [15 empty] | J1939-73 |  | 2009-11-18 |  |  | None | IdentityOnly
|  |  |  | N/A | N/A | [15 empty] | 518965 | Manufacturer Assignable SPN | See document J1939-73 for SP details. | [15 empty] | J1939-73 |  | 2009-11-18 |  |  | None | IdentityOnly
|  |  |  | N/A | N/A | [15 empty] | 518966 | Manufacturer Assignable SPN | See document J1939-73 for SP details. | [15 empty] | J1939-73 |  | 2009-11-18 |  |  | None | IdentityOnly
|  |  |  | N/A | N/A | [15 empty] | 518967 | Manufacturer Assignable SPN | See document J1939-73 for SP details. | [15 empty] | J1939-73 |  | 2009-11-18 |  |  | None | IdentityOnly
|  |  |  | N/A | N/A | [15 empty] | 518968 | Manufacturer Assignable SPN | See document J1939-73 for SP details. | [15 empty] | J1939-73 |  | 2009-11-18 |  |  | None | IdentityOnly
|  |  |  | N/A | N/A | [15 empty] | 518969 | Manufacturer Assignable SPN | See document J1939-73 for SP details. | [15 empty] | J1939-73 |  | 2009-11-18 |  |  | None | IdentityOnly
|  |  |  | N/A | N/A | [15 empty] | 518970 | Manufacturer Assignable SPN | See document J1939-73 for SP details. | [15 empty] | J1939-73 |  | 2009-11-18 |  |  | None | IdentityOnly
|  |  |  | N/A | N/A | [15 empty] | 518971 | Manufacturer Assignable SPN | See document J1939-73 for SP details. | [15 empty] | J1939-73 |  | 2009-11-18 |  |  | None | IdentityOnly
|  |  |  | N/A | N/A | [15 empty] | 518972 | Manufacturer Assignable SPN | See document J1939-73 for SP details. | [15 empty] | J1939-73 |  | 2009-11-18 |  |  | None | IdentityOnly
|  |  |  | N/A | N/A | [15 empty] | 518973 | Manufacturer Assignable SPN | See document J1939-73 for SP details. | [15 empty] | J1939-73 |  | 2009-11-18 |  |  | None | IdentityOnly
|  |  |  | N/A | N/A | [15 empty] | 518974 | Manufacturer Assignable SPN | See document J1939-73 for SP details. | [15 empty] | J1939-73 |  | 2009-11-18 |  |  | None | IdentityOnly
|  |  |  | N/A | N/A | [15 empty] | 518975 | Manufacturer Assignable SPN | See document J1939-73 for SP details. | [15 empty] | J1939-73 |  | 2009-11-18 |  |  | None | IdentityOnly
|  |  |  | N/A | N/A | [15 empty] | 518976 | Manufacturer Assignable SPN | See document J1939-73 for SP details. | [15 empty] | J1939-73 |  | 2009-11-18 |  |  | None | IdentityOnly
|  |  |  | N/A | N/A | [15 empty] | 518977 | Manufacturer Assignable SPN | See document J1939-73 for SP details. | [15 empty] | J1939-73 |  | 2009-11-18 |  |  | None | IdentityOnly
|  |  |  | N/A | N/A | [15 empty] | 518978 | Manufacturer Assignable SPN | See document J1939-73 for SP details. | [15 empty] | J1939-73 |  | 2009-11-18 |  |  | None | IdentityOnly
|  |  |  | N/A | N/A | [15 empty] | 518979 | Manufacturer Assignable SPN | See document J1939-73 for SP details. | [15 empty] | J1939-73 |  | 2009-11-18 |  |  | None | IdentityOnly
|  |  |  | N/A | N/A | [15 empty] | 518980 | Manufacturer Assignable SPN | See document J1939-73 for SP details. | [15 empty] | J1939-73 |  | 2009-11-18 |  |  | None | IdentityOnly
|  |  |  | N/A | N/A | [15 empty] | 518981 | Manufacturer Assignable SPN | See document J1939-73 for SP details. | [15 empty] | J1939-73 |  | 2009-11-18 |  |  | None | IdentityOnly
|  |  |  | N/A | N/A | [15 empty] | 518982 | Manufacturer Assignable SPN | See document J1939-73 for SP details. | [15 empty] | J1939-73 |  | 2009-11-18 |  |  | None | IdentityOnly
|  |  |  | N/A | N/A | [15 empty] | 518983 | Manufacturer Assignable SPN | See document J1939-73 for SP details. | [15 empty] | J1939-73 |  | 2009-11-18 |  |  | None | IdentityOnly
|  |  |  | N/A | N/A | [15 empty] | 518984 | Manufacturer Assignable SPN | See document J1939-73 for SP details. | [15 empty] | J1939-73 |  | 2009-11-18 |  |  | None | IdentityOnly
|  |  |  | N/A | N/A | [15 empty] | 518985 | Manufacturer Assignable SPN | See document J1939-73 for SP details. | [15 empty] | J1939-73 |  | 2009-11-18 |  |  | None | IdentityOnly
|  |  |  | N/A | N/A | [15 empty] | 518986 | Manufacturer Assignable SPN | See document J1939-73 for SP details. | [15 empty] | J1939-73 |  | 2009-11-18 |  |  | None | IdentityOnly
|  |  |  | N/A | N/A | [15 empty] | 518987 | Manufacturer Assignable SPN | See document J1939-73 for SP details. | [15 empty] | J1939-73 |  | 2009-11-18 |  |  | None | IdentityOnly
|  |  |  | N/A | N/A | [15 empty] | 518988 | Manufacturer Assignable SPN | See document J1939-73 for SP details. | [15 empty] | J1939-73 |  | 2009-11-18 |  |  | None | IdentityOnly
|  |  |  | N/A | N/A | [15 empty] | 518989 | Manufacturer Assignable SPN | See document J1939-73 for SP details. | [15 empty] | J1939-73 |  | 2009-11-18 |  |  | None | IdentityOnly
|  |  |  | N/A | N/A | [15 empty] | 518990 | Manufacturer Assignable SPN | See document J1939-73 for SP details. | [15 empty] | J1939-73 |  | 2009-11-18 |  |  | None | IdentityOnly
|  |  |  | N/A | N/A | [15 empty] | 518991 | Manufacturer Assignable SPN | See document J1939-73 for SP details. | [15 empty] | J1939-73 |  | 2009-11-18 |  |  | None | IdentityOnly
|  |  |  | N/A | N/A | [15 empty] | 518992 | Manufacturer Assignable SPN | See document J1939-73 for SP details. | [15 empty] | J1939-73 |  | 2009-11-18 |  |  | None | IdentityOnly
|  |  |  | N/A | N/A | [15 empty] | 518993 | Manufacturer Assignable SPN | See document J1939-73 for SP details. | [15 empty] | J1939-73 |  | 2009-11-18 |  |  | None | IdentityOnly
|  |  |  | N/A | N/A | [15 empty] | 518994 | Manufacturer Assignable SPN | See document J1939-73 for SP details. | [15 empty] | J1939-73 |  | 2009-11-18 |  |  | None | IdentityOnly
|  |  |  | N/A | N/A | [15 empty] | 518995 | Manufacturer Assignable SPN | See document J1939-73 for SP details. | [15 empty] | J1939-73 |  | 2009-11-18 |  |  | None | IdentityOnly
|  |  |  | N/A | N/A | [15 empty] | 518996 | Manufacturer Assignable SPN | See document J1939-73 for SP details. | [15 empty] | J1939-73 |  | 2009-11-18 |  |  | None | IdentityOnly
|  |  |  | N/A | N/A | [15 empty] | 518997 | Manufacturer Assignable SPN | See document J1939-73 for SP details. | [15 empty] | J1939-73 |  | 2009-11-18 |  |  | None | IdentityOnly
|  |  |  | N/A | N/A | [15 empty] | 518998 | Manufacturer Assignable SPN | See document J1939-73 for SP details. | [15 empty] | J1939-73 |  | 2009-11-18 |  |  | None | IdentityOnly
|  |  |  | N/A | N/A | [15 empty] | 518999 | Manufacturer Assignable SPN | See document J1939-73 for SP details. | [15 empty] | J1939-73 |  | 2009-11-18 |  |  | None | IdentityOnly
|  |  |  | N/A | N/A | [15 empty] | 519000 | Manufacturer Assignable SPN | See document J1939-73 for SP details. | [15 empty] | J1939-73 |  | 2009-11-18 |  |  | None | IdentityOnly
|  |  |  | N/A | N/A | [15 empty] | 519001 | Manufacturer Assignable SPN | See document J1939-73 for SP details. | [15 empty] | J1939-73 |  | 2009-11-18 |  |  | None | IdentityOnly
|  |  |  | N/A | N/A | [15 empty] | 519002 | Manufacturer Assignable SPN | See document J1939-73 for SP details. | [15 empty] | J1939-73 |  | 2009-11-18 |  |  | None | IdentityOnly
|  |  |  | N/A | N/A | [15 empty] | 519003 | Manufacturer Assignable SPN | See document J1939-73 for SP details. | [15 empty] | J1939-73 |  | 2009-11-18 |  |  | None | IdentityOnly
|  |  |  | N/A | N/A | [15 empty] | 519004 | Manufacturer Assignable SPN | See document J1939-73 for SP details. | [15 empty] | J1939-73 |  | 2009-11-18 |  |  | None | IdentityOnly
|  |  |  | N/A | N/A | [15 empty] | 519005 | Manufacturer Assignable SPN | See document J1939-73 for SP details. | [15 empty] | J1939-73 |  | 2009-11-18 |  |  | None | IdentityOnly
|  |  |  | N/A | N/A | [15 empty] | 519006 | Manufacturer Assignable SPN | See document J1939-73 for SP details. | [15 empty] | J1939-73 |  | 2009-11-18 |  |  | None | IdentityOnly
|  |  |  | N/A | N/A | [15 empty] | 519007 | Manufacturer Assignable SPN | See document J1939-73 for SP details. | [15 empty] | J1939-73 |  | 2009-11-18 |  |  | None | IdentityOnly
|  |  |  | N/A | N/A | [15 empty] | 519008 | Manufacturer Assignable SPN | See document J1939-73 for SP details. | [15 empty] | J1939-73 |  | 2009-11-18 |  |  | None | IdentityOnly
|  |  |  | N/A | N/A | [15 empty] | 519009 | Manufacturer Assignable SPN | See document J1939-73 for SP details. | [15 empty] | J1939-73 |  | 2009-11-18 |  |  | None | IdentityOnly
|  |  |  | N/A | N/A | [15 empty] | 519010 | Manufacturer Assignable SPN | See document J1939-73 for SP details. | [15 empty] | J1939-73 |  | 2009-11-18 |  |  | None | IdentityOnly
|  |  |  | N/A | N/A | [15 empty] | 519011 | Manufacturer Assignable SPN | See document J1939-73 for SP details. | [15 empty] | J1939-73 |  | 2009-11-18 |  |  | None | IdentityOnly
|  |  |  | N/A | N/A | [15 empty] | 519012 | Manufacturer Assignable SPN | See document J1939-73 for SP details. | [15 empty] | J1939-73 |  | 2009-11-18 |  |  | None | IdentityOnly
|  |  |  | N/A | N/A | [15 empty] | 519013 | Manufacturer Assignable SPN | See document J1939-73 for SP details. | [15 empty] | J1939-73 |  | 2009-11-18 |  |  | None | IdentityOnly
|  |  |  | N/A | N/A | [15 empty] | 519014 | Manufacturer Assignable SPN | See document J1939-73 for SP details. | [15 empty] | J1939-73 |  | 2009-11-18 |  |  | None | IdentityOnly
|  |  |  | N/A | N/A | [15 empty] | 519015 | Manufacturer Assignable SPN | See document J1939-73 for SP details. | [15 empty] | J1939-73 |  | 2009-11-18 |  |  | None | IdentityOnly
|  |  |  | N/A | N/A | [15 empty] | 519016 | Manufacturer Assignable SPN | See document J1939-73 for SP details. | [15 empty] | J1939-73 |  | 2009-11-18 |  |  | None | IdentityOnly
|  |  |  | N/A | N/A | [15 empty] | 519017 | Manufacturer Assignable SPN | See document J1939-73 for SP details. | [15 empty] | J1939-73 |  | 2009-11-18 |  |  | None | IdentityOnly
|  |  |  | N/A | N/A | [15 empty] | 519018 | Manufacturer Assignable SPN | See document J1939-73 for SP details. | [15 empty] | J1939-73 |  | 2009-11-18 |  |  | None | IdentityOnly
|  |  |  | N/A | N/A | [15 empty] | 519019 | Manufacturer Assignable SPN | See document J1939-73 for SP details. | [15 empty] | J1939-73 |  | 2009-11-18 |  |  | None | IdentityOnly
|  |  |  | N/A | N/A | [15 empty] | 519020 | Manufacturer Assignable SPN | See document J1939-73 for SP details. | [15 empty] | J1939-73 |  | 2009-11-18 |  |  | None | IdentityOnly
|  |  |  | N/A | N/A | [15 empty] | 519021 | Manufacturer Assignable SPN | See document J1939-73 for SP details. | [15 empty] | J1939-73 |  | 2009-11-18 |  |  | None | IdentityOnly
|  |  |  | N/A | N/A | [15 empty] | 519022 | Manufacturer Assignable SPN | See document J1939-73 for SP details. | [15 empty] | J1939-73 |  | 2009-11-18 |  |  | None | IdentityOnly
|  |  |  | N/A | N/A | [15 empty] | 519023 | Manufacturer Assignable SPN | See document J1939-73 for SP details. | [15 empty] | J1939-73 |  | 2009-11-18 |  |  | None | IdentityOnly
|  |  |  | N/A | N/A | [15 empty] | 519024 | Manufacturer Assignable SPN | See document J1939-73 for SP details. | [15 empty] | J1939-73 |  | 2009-11-18 |  |  | None | IdentityOnly
|  |  |  | N/A | N/A | [15 empty] | 519025 | Manufacturer Assignable SPN | See document J1939-73 for SP details. | [15 empty] | J1939-73 |  | 2009-11-18 |  |  | None | IdentityOnly
|  |  |  | N/A | N/A | [15 empty] | 519026 | Manufacturer Assignable SPN | See document J1939-73 for SP details. | [15 empty] | J1939-73 |  | 2009-11-18 |  |  | None | IdentityOnly
|  |  |  | N/A | N/A | [15 empty] | 519027 | Manufacturer Assignable SPN | See document J1939-73 for SP details. | [15 empty] | J1939-73 |  | 2009-11-18 |  |  | None | IdentityOnly
|  |  |  | N/A | N/A | [15 empty] | 519028 | Manufacturer Assignable SPN | See document J1939-73 for SP details. | [15 empty] | J1939-73 |  | 2009-11-18 |  |  | None | IdentityOnly
|  |  |  | N/A | N/A | [15 empty] | 519029 | Manufacturer Assignable SPN | See document J1939-73 for SP details. | [15 empty] | J1939-73 |  | 2009-11-18 |  |  | None | IdentityOnly
|  |  |  | N/A | N/A | [15 empty] | 519030 | Manufacturer Assignable SPN | See document J1939-73 for SP details. | [15 empty] | J1939-73 |  | 2009-11-18 |  |  | None | IdentityOnly
|  |  |  | N/A | N/A | [15 empty] | 519031 | Manufacturer Assignable SPN | See document J1939-73 for SP details. | [15 empty] | J1939-73 |  | 2009-11-18 |  |  | None | IdentityOnly
|  |  |  | N/A | N/A | [15 empty] | 519032 | Manufacturer Assignable SPN | See document J1939-73 for SP details. | [15 empty] | J1939-73 |  | 2009-11-18 |  |  | None | IdentityOnly
|  |  |  | N/A | N/A | [15 empty] | 519033 | Manufacturer Assignable SPN | See document J1939-73 for SP details. | [15 empty] | J1939-73 |  | 2009-11-18 |  |  | None | IdentityOnly
|  |  |  | N/A | N/A | [15 empty] | 519034 | Manufacturer Assignable SPN | See document J1939-73 for SP details. | [15 empty] | J1939-73 |  | 2009-11-18 |  |  | None | IdentityOnly
|  |  |  | N/A | N/A | [15 empty] | 519035 | Manufacturer Assignable SPN | See document J1939-73 for SP details. | [15 empty] | J1939-73 |  | 2009-11-18 |  |  | None | IdentityOnly
|  |  |  | N/A | N/A | [15 empty] | 519036 | Manufacturer Assignable SPN | See document J1939-73 for SP details. | [15 empty] | J1939-73 |  | 2009-11-18 |  |  | None | IdentityOnly
|  |  |  | N/A | N/A | [15 empty] | 519037 | Manufacturer Assignable SPN | See document J1939-73 for SP details. | [15 empty] | J1939-73 |  | 2009-11-18 |  |  | None | IdentityOnly
|  |  |  | N/A | N/A | [15 empty] | 519038 | Manufacturer Assignable SPN | See document J1939-73 for SP details. | [15 empty] | J1939-73 |  | 2009-11-18 |  |  | None | IdentityOnly
|  |  |  | N/A | N/A | [15 empty] | 519039 | Manufacturer Assignable SPN | See document J1939-73 for SP details. | [15 empty] | J1939-73 |  | 2009-11-18 |  |  | None | IdentityOnly
|  |  |  | N/A | N/A | [15 empty] | 519040 | Manufacturer Assignable SPN | See document J1939-73 for SP details. | [15 empty] | J1939-73 |  | 2009-11-18 |  |  | None | IdentityOnly
|  |  |  | N/A | N/A | [15 empty] | 519041 | Manufacturer Assignable SPN | See document J1939-73 for SP details. | [15 empty] | J1939-73 |  | 2009-11-18 |  |  | None | IdentityOnly
|  |  |  | N/A | N/A | [15 empty] | 519042 | Manufacturer Assignable SPN | See document J1939-73 for SP details. | [15 empty] | J1939-73 |  | 2009-11-18 |  |  | None | IdentityOnly
|  |  |  | N/A | N/A | [15 empty] | 519043 | Manufacturer Assignable SPN | See document J1939-73 for SP details. | [15 empty] | J1939-73 |  | 2009-11-18 |  |  | None | IdentityOnly
|  |  |  | N/A | N/A | [15 empty] | 519044 | Manufacturer Assignable SPN | See document J1939-73 for SP details. | [15 empty] | J1939-73 |  | 2009-11-18 |  |  | None | IdentityOnly
|  |  |  | N/A | N/A | [15 empty] | 519045 | Manufacturer Assignable SPN | See document J1939-73 for SP details. | [15 empty] | J1939-73 |  | 2009-11-18 |  |  | None | IdentityOnly
|  |  |  | N/A | N/A | [15 empty] | 519046 | Manufacturer Assignable SPN | See document J1939-73 for SP details. | [15 empty] | J1939-73 |  | 2009-11-18 |  |  | None | IdentityOnly
|  |  |  | N/A | N/A | [15 empty] | 519047 | Manufacturer Assignable SPN | See document J1939-73 for SP details. | [15 empty] | J1939-73 |  | 2009-11-18 |  |  | None | IdentityOnly
|  |  |  | N/A | N/A | [15 empty] | 519048 | Manufacturer Assignable SPN | See document J1939-73 for SP details. | [15 empty] | J1939-73 |  | 2009-11-18 |  |  | None | IdentityOnly
|  |  |  | N/A | N/A | [15 empty] | 519049 | Manufacturer Assignable SPN | See document J1939-73 for SP details. | [15 empty] | J1939-73 |  | 2009-11-18 |  |  | None | IdentityOnly
|  |  |  | N/A | N/A | [15 empty] | 519050 | Manufacturer Assignable SPN | See document J1939-73 for SP details. | [15 empty] | J1939-73 |  | 2009-11-18 |  |  | None | IdentityOnly
|  |  |  | N/A | N/A | [15 empty] | 519051 | Manufacturer Assignable SPN | See document J1939-73 for SP details. | [15 empty] | J1939-73 |  | 2009-11-18 |  |  | None | IdentityOnly
|  |  |  | N/A | N/A | [15 empty] | 519052 | Manufacturer Assignable SPN | See document J1939-73 for SP details. | [15 empty] | J1939-73 |  | 2009-11-18 |  |  | None | IdentityOnly
|  |  |  | N/A | N/A | [15 empty] | 519053 | Manufacturer Assignable SPN | See document J1939-73 for SP details. | [15 empty] | J1939-73 |  | 2009-11-18 |  |  | None | IdentityOnly
|  |  |  | N/A | N/A | [15 empty] | 519054 | Manufacturer Assignable SPN | See document J1939-73 for SP details. | [15 empty] | J1939-73 |  | 2009-11-18 |  |  | None | IdentityOnly
|  |  |  | N/A | N/A | [15 empty] | 519055 | Manufacturer Assignable SPN | See document J1939-73 for SP details. | [15 empty] | J1939-73 |  | 2009-11-18 |  |  | None | IdentityOnly
|  |  |  | N/A | N/A | [15 empty] | 519056 | Manufacturer Assignable SPN | See document J1939-73 for SP details. | [15 empty] | J1939-73 |  | 2009-11-18 |  |  | None | IdentityOnly
|  |  |  | N/A | N/A | [15 empty] | 519057 | Manufacturer Assignable SPN | See document J1939-73 for SP details. | [15 empty] | J1939-73 |  | 2009-11-18 |  |  | None | IdentityOnly
|  |  |  | N/A | N/A | [15 empty] | 519058 | Manufacturer Assignable SPN | See document J1939-73 for SP details. | [15 empty] | J1939-73 |  | 2009-11-18 |  |  | None | IdentityOnly
|  |  |  | N/A | N/A | [15 empty] | 519059 | Manufacturer Assignable SPN | See document J1939-73 for SP details. | [15 empty] | J1939-73 |  | 2009-11-18 |  |  | None | IdentityOnly
|  |  |  | N/A | N/A | [15 empty] | 519060 | Manufacturer Assignable SPN | See document J1939-73 for SP details. | [15 empty] | J1939-73 |  | 2009-11-18 |  |  | None | IdentityOnly
|  |  |  | N/A | N/A | [15 empty] | 519061 | Manufacturer Assignable SPN | See document J1939-73 for SP details. | [15 empty] | J1939-73 |  | 2009-11-18 |  |  | None | IdentityOnly
|  |  |  | N/A | N/A | [15 empty] | 519062 | Manufacturer Assignable SPN | See document J1939-73 for SP details. | [15 empty] | J1939-73 |  | 2009-11-18 |  |  | None | IdentityOnly
|  |  |  | N/A | N/A | [15 empty] | 519063 | Manufacturer Assignable SPN | See document J1939-73 for SP details. | [15 empty] | J1939-73 |  | 2009-11-18 |  |  | None | IdentityOnly
|  |  |  | N/A | N/A | [15 empty] | 519064 | Manufacturer Assignable SPN | See document J1939-73 for SP details. | [15 empty] | J1939-73 |  | 2009-11-18 |  |  | None | IdentityOnly
|  |  |  | N/A | N/A | [15 empty] | 519065 | Manufacturer Assignable SPN | See document J1939-73 for SP details. | [15 empty] | J1939-73 |  | 2009-11-18 |  |  | None | IdentityOnly
|  |  |  | N/A | N/A | [15 empty] | 519066 | Manufacturer Assignable SPN | See document J1939-73 for SP details. | [15 empty] | J1939-73 |  | 2009-11-18 |  |  | None | IdentityOnly
|  |  |  | N/A | N/A | [15 empty] | 519067 | Manufacturer Assignable SPN | See document J1939-73 for SP details. | [15 empty] | J1939-73 |  | 2009-11-18 |  |  | None | IdentityOnly
|  |  |  | N/A | N/A | [15 empty] | 519068 | Manufacturer Assignable SPN | See document J1939-73 for SP details. | [15 empty] | J1939-73 |  | 2009-11-18 |  |  | None | IdentityOnly
|  |  |  | N/A | N/A | [15 empty] | 519069 | Manufacturer Assignable SPN | See document J1939-73 for SP details. | [15 empty] | J1939-73 |  | 2009-11-18 |  |  | None | IdentityOnly
|  |  |  | N/A | N/A | [15 empty] | 519070 | Manufacturer Assignable SPN | See document J1939-73 for SP details. | [15 empty] | J1939-73 |  | 2009-11-18 |  |  | None | IdentityOnly
|  |  |  | N/A | N/A | [15 empty] | 519071 | Manufacturer Assignable SPN | See document J1939-73 for SP details. | [15 empty] | J1939-73 |  | 2009-11-18 |  |  | None | IdentityOnly
|  |  |  | N/A | N/A | [15 empty] | 519072 | Manufacturer Assignable SPN | See document J1939-73 for SP details. | [15 empty] | J1939-73 |  | 2009-11-18 |  |  | None | IdentityOnly
|  |  |  | N/A | N/A | [15 empty] | 519073 | Manufacturer Assignable SPN | See document J1939-73 for SP details. | [15 empty] | J1939-73 |  | 2009-11-18 |  |  | None | IdentityOnly
|  |  |  | N/A | N/A | [15 empty] | 519074 | Manufacturer Assignable SPN | See document J1939-73 for SP details. | [15 empty] | J1939-73 |  | 2009-11-18 |  |  | None | IdentityOnly
|  |  |  | N/A | N/A | [15 empty] | 519075 | Manufacturer Assignable SPN | See document J1939-73 for SP details. | [15 empty] | J1939-73 |  | 2009-11-18 |  |  | None | IdentityOnly
|  |  |  | N/A | N/A | [15 empty] | 519076 | Manufacturer Assignable SPN | See document J1939-73 for SP details. | [15 empty] | J1939-73 |  | 2009-11-18 |  |  | None | IdentityOnly
|  |  |  | N/A | N/A | [15 empty] | 519077 | Manufacturer Assignable SPN | See document J1939-73 for SP details. | [15 empty] | J1939-73 |  | 2009-11-18 |  |  | None | IdentityOnly
|  |  |  | N/A | N/A | [15 empty] | 519078 | Manufacturer Assignable SPN | See document J1939-73 for SP details. | [15 empty] | J1939-73 |  | 2009-11-18 |  |  | None | IdentityOnly
|  |  |  | N/A | N/A | [15 empty] | 519079 | Manufacturer Assignable SPN | See document J1939-73 for SP details. | [15 empty] | J1939-73 |  | 2009-11-18 |  |  | None | IdentityOnly
|  |  |  | N/A | N/A | [15 empty] | 519080 | Manufacturer Assignable SPN | See document J1939-73 for SP details. | [15 empty] | J1939-73 |  | 2009-11-18 |  |  | None | IdentityOnly
|  |  |  | N/A | N/A | [15 empty] | 519081 | Manufacturer Assignable SPN | See document J1939-73 for SP details. | [15 empty] | J1939-73 |  | 2009-11-18 |  |  | None | IdentityOnly
|  |  |  | N/A | N/A | [15 empty] | 519082 | Manufacturer Assignable SPN | See document J1939-73 for SP details. | [15 empty] | J1939-73 |  | 2009-11-18 |  |  | None | IdentityOnly
|  |  |  | N/A | N/A | [15 empty] | 519083 | Manufacturer Assignable SPN | See document J1939-73 for SP details. | [15 empty] | J1939-73 |  | 2009-11-18 |  |  | None | IdentityOnly
|  |  |  | N/A | N/A | [15 empty] | 519084 | Manufacturer Assignable SPN | See document J1939-73 for SP details. | [15 empty] | J1939-73 |  | 2009-11-18 |  |  | None | IdentityOnly
|  |  |  | N/A | N/A | [15 empty] | 519085 | Manufacturer Assignable SPN | See document J1939-73 for SP details. | [15 empty] | J1939-73 |  | 2009-11-18 |  |  | None | IdentityOnly
|  |  |  | N/A | N/A | [15 empty] | 519086 | Manufacturer Assignable SPN | See document J1939-73 for SP details. | [15 empty] | J1939-73 |  | 2009-11-18 |  |  | None | IdentityOnly
|  |  |  | N/A | N/A | [15 empty] | 519087 | Manufacturer Assignable SPN | See document J1939-73 for SP details. | [15 empty] | J1939-73 |  | 2009-11-18 |  |  | None | IdentityOnly
|  |  |  | N/A | N/A | [15 empty] | 519088 | Manufacturer Assignable SPN | See document J1939-73 for SP details. | [15 empty] | J1939-73 |  | 2009-11-18 |  |  | None | IdentityOnly
|  |  |  | N/A | N/A | [15 empty] | 519089 | Manufacturer Assignable SPN | See document J1939-73 for SP details. | [15 empty] | J1939-73 |  | 2009-11-18 |  |  | None | IdentityOnly
|  |  |  | N/A | N/A | [15 empty] | 519090 | Manufacturer Assignable SPN | See document J1939-73 for SP details. | [15 empty] | J1939-73 |  | 2009-11-18 |  |  | None | IdentityOnly
|  |  |  | N/A | N/A | [15 empty] | 519091 | Manufacturer Assignable SPN | See document J1939-73 for SP details. | [15 empty] | J1939-73 |  | 2009-11-18 |  |  | None | IdentityOnly
|  |  |  | N/A | N/A | [15 empty] | 519092 | Manufacturer Assignable SPN | See document J1939-73 for SP details. | [15 empty] | J1939-73 |  | 2009-11-18 |  |  | None | IdentityOnly
|  |  |  | N/A | N/A | [15 empty] | 519093 | Manufacturer Assignable SPN | See document J1939-73 for SP details. | [15 empty] | J1939-73 |  | 2009-11-18 |  |  | None | IdentityOnly
|  |  |  | N/A | N/A | [15 empty] | 519094 | Manufacturer Assignable SPN | See document J1939-73 for SP details. | [15 empty] | J1939-73 |  | 2009-11-18 |  |  | None | IdentityOnly
|  |  |  | N/A | N/A | [15 empty] | 519095 | Manufacturer Assignable SPN | See document J1939-73 for SP details. | [15 empty] | J1939-73 |  | 2009-11-18 |  |  | None | IdentityOnly
|  |  |  | N/A | N/A | [15 empty] | 519096 | Manufacturer Assignable SPN | See document J1939-73 for SP details. | [15 empty] | J1939-73 |  | 2009-11-18 |  |  | None | IdentityOnly
|  |  |  | N/A | N/A | [15 empty] | 519097 | Manufacturer Assignable SPN | See document J1939-73 for SP details. | [15 empty] | J1939-73 |  | 2009-11-18 |  |  | None | IdentityOnly
|  |  |  | N/A | N/A | [15 empty] | 519098 | Manufacturer Assignable SPN | See document J1939-73 for SP details. | [15 empty] | J1939-73 |  | 2009-11-18 |  |  | None | IdentityOnly
|  |  |  | N/A | N/A | [15 empty] | 519099 | Manufacturer Assignable SPN | See document J1939-73 for SP details. | [15 empty] | J1939-73 |  | 2009-11-18 |  |  | None | IdentityOnly
|  |  |  | N/A | N/A | [15 empty] | 519100 | Manufacturer Assignable SPN | See document J1939-73 for SP details. | [15 empty] | J1939-73 |  | 2009-11-18 |  |  | None | IdentityOnly
|  |  |  | N/A | N/A | [15 empty] | 519101 | Manufacturer Assignable SPN | See document J1939-73 for SP details. | [15 empty] | J1939-73 |  | 2009-11-18 |  |  | None | IdentityOnly
|  |  |  | N/A | N/A | [15 empty] | 519102 | Manufacturer Assignable SPN | See document J1939-73 for SP details. | [15 empty] | J1939-73 |  | 2009-11-18 |  |  | None | IdentityOnly
|  |  |  | N/A | N/A | [15 empty] | 519103 | Manufacturer Assignable SPN | See document J1939-73 for SP details. | [15 empty] | J1939-73 |  | 2009-11-18 |  |  | None | IdentityOnly
|  |  |  | N/A | N/A | [15 empty] | 519104 | Manufacturer Assignable SPN | See document J1939-73 for SP details. | [15 empty] | J1939-73 |  | 2009-11-18 |  |  | None | IdentityOnly
|  |  |  | N/A | N/A | [15 empty] | 519105 | Manufacturer Assignable SPN | See document J1939-73 for SP details. | [15 empty] | J1939-73 |  | 2009-11-18 |  |  | None | IdentityOnly
|  |  |  | N/A | N/A | [15 empty] | 519106 | Manufacturer Assignable SPN | See document J1939-73 for SP details. | [15 empty] | J1939-73 |  | 2009-11-18 |  |  | None | IdentityOnly
|  |  |  | N/A | N/A | [15 empty] | 519107 | Manufacturer Assignable SPN | See document J1939-73 for SP details. | [15 empty] | J1939-73 |  | 2009-11-18 |  |  | None | IdentityOnly
|  |  |  | N/A | N/A | [15 empty] | 519108 | Manufacturer Assignable SPN | See document J1939-73 for SP details. | [15 empty] | J1939-73 |  | 2009-11-18 |  |  | None | IdentityOnly
|  |  |  | N/A | N/A | [15 empty] | 519109 | Manufacturer Assignable SPN | See document J1939-73 for SP details. | [15 empty] | J1939-73 |  | 2009-11-18 |  |  | None | IdentityOnly
|  |  |  | N/A | N/A | [15 empty] | 519110 | Manufacturer Assignable SPN | See document J1939-73 for SP details. | [15 empty] | J1939-73 |  | 2009-11-18 |  |  | None | IdentityOnly
|  |  |  | N/A | N/A | [15 empty] | 519111 | Manufacturer Assignable SPN | See document J1939-73 for SP details. | [15 empty] | J1939-73 |  | 2009-11-18 |  |  | None | IdentityOnly
|  |  |  | N/A | N/A | [15 empty] | 519112 | Manufacturer Assignable SPN | See document J1939-73 for SP details. | [15 empty] | J1939-73 |  | 2009-11-18 |  |  | None | IdentityOnly
|  |  |  | N/A | N/A | [15 empty] | 519113 | Manufacturer Assignable SPN | See document J1939-73 for SP details. | [15 empty] | J1939-73 |  | 2009-11-18 |  |  | None | IdentityOnly
|  |  |  | N/A | N/A | [15 empty] | 519114 | Manufacturer Assignable SPN | See document J1939-73 for SP details. | [15 empty] | J1939-73 |  | 2009-11-18 |  |  | None | IdentityOnly
|  |  |  | N/A | N/A | [15 empty] | 519115 | Manufacturer Assignable SPN | See document J1939-73 for SP details. | [15 empty] | J1939-73 |  | 2009-11-18 |  |  | None | IdentityOnly
|  |  |  | N/A | N/A | [15 empty] | 519116 | Manufacturer Assignable SPN | See document J1939-73 for SP details. | [15 empty] | J1939-73 |  | 2009-11-18 |  |  | None | IdentityOnly
|  |  |  | N/A | N/A | [15 empty] | 519117 | Manufacturer Assignable SPN | See document J1939-73 for SP details. | [15 empty] | J1939-73 |  | 2009-11-18 |  |  | None | IdentityOnly
|  |  |  | N/A | N/A | [15 empty] | 519118 | Manufacturer Assignable SPN | See document J1939-73 for SP details. | [15 empty] | J1939-73 |  | 2009-11-18 |  |  | None | IdentityOnly
|  |  |  | N/A | N/A | [15 empty] | 519119 | Manufacturer Assignable SPN | See document J1939-73 for SP details. | [15 empty] | J1939-73 |  | 2009-11-18 |  |  | None | IdentityOnly
|  |  |  | N/A | N/A | [15 empty] | 519120 | Manufacturer Assignable SPN | See document J1939-73 for SP details. | [15 empty] | J1939-73 |  | 2009-11-18 |  |  | None | IdentityOnly
|  |  |  | N/A | N/A | [15 empty] | 519121 | Manufacturer Assignable SPN | See document J1939-73 for SP details. | [15 empty] | J1939-73 |  | 2009-11-18 |  |  | None | IdentityOnly
|  |  |  | N/A | N/A | [15 empty] | 519122 | Manufacturer Assignable SPN | See document J1939-73 for SP details. | [15 empty] | J1939-73 |  | 2009-11-18 |  |  | None | IdentityOnly
|  |  |  | N/A | N/A | [15 empty] | 519123 | Manufacturer Assignable SPN | See document J1939-73 for SP details. | [15 empty] | J1939-73 |  | 2009-11-18 |  |  | None | IdentityOnly
|  |  |  | N/A | N/A | [15 empty] | 519124 | Manufacturer Assignable SPN | See document J1939-73 for SP details. | [15 empty] | J1939-73 |  | 2009-11-18 |  |  | None | IdentityOnly
|  |  |  | N/A | N/A | [15 empty] | 519125 | Manufacturer Assignable SPN | See document J1939-73 for SP details. | [15 empty] | J1939-73 |  | 2009-11-18 |  |  | None | IdentityOnly
|  |  |  | N/A | N/A | [15 empty] | 519126 | Manufacturer Assignable SPN | See document J1939-73 for SP details. | [15 empty] | J1939-73 |  | 2009-11-18 |  |  | None | IdentityOnly
|  |  |  | N/A | N/A | [15 empty] | 519127 | Manufacturer Assignable SPN | See document J1939-73 for SP details. | [15 empty] | J1939-73 |  | 2009-11-18 |  |  | None | IdentityOnly
|  |  |  | N/A | N/A | [15 empty] | 519128 | Manufacturer Assignable SPN | See document J1939-73 for SP details. | [15 empty] | J1939-73 |  | 2009-11-18 |  |  | None | IdentityOnly
|  |  |  | N/A | N/A | [15 empty] | 519129 | Manufacturer Assignable SPN | See document J1939-73 for SP details. | [15 empty] | J1939-73 |  | 2009-11-18 |  |  | None | IdentityOnly
|  |  |  | N/A | N/A | [15 empty] | 519130 | Manufacturer Assignable SPN | See document J1939-73 for SP details. | [15 empty] | J1939-73 |  | 2009-11-18 |  |  | None | IdentityOnly
|  |  |  | N/A | N/A | [15 empty] | 519131 | Manufacturer Assignable SPN | See document J1939-73 for SP details. | [15 empty] | J1939-73 |  | 2009-11-18 |  |  | None | IdentityOnly
|  |  |  | N/A | N/A | [15 empty] | 519132 | Manufacturer Assignable SPN | See document J1939-73 for SP details. | [15 empty] | J1939-73 |  | 2009-11-18 |  |  | None | IdentityOnly
|  |  |  | N/A | N/A | [15 empty] | 519133 | Manufacturer Assignable SPN | See document J1939-73 for SP details. | [15 empty] | J1939-73 |  | 2009-11-18 |  |  | None | IdentityOnly
|  |  |  | N/A | N/A | [15 empty] | 519134 | Manufacturer Assignable SPN | See document J1939-73 for SP details. | [15 empty] | J1939-73 |  | 2009-11-18 |  |  | None | IdentityOnly
|  |  |  | N/A | N/A | [15 empty] | 519135 | Manufacturer Assignable SPN | See document J1939-73 for SP details. | [15 empty] | J1939-73 |  | 2009-11-18 |  |  | None | IdentityOnly
|  |  |  | N/A | N/A | [15 empty] | 519136 | Manufacturer Assignable SPN | See document J1939-73 for SP details. | [15 empty] | J1939-73 |  | 2009-11-18 |  |  | None | IdentityOnly
|  |  |  | N/A | N/A | [15 empty] | 519137 | Manufacturer Assignable SPN | See document J1939-73 for SP details. | [15 empty] | J1939-73 |  | 2009-11-18 |  |  | None | IdentityOnly
|  |  |  | N/A | N/A | [15 empty] | 519138 | Manufacturer Assignable SPN | See document J1939-73 for SP details. | [15 empty] | J1939-73 |  | 2009-11-18 |  |  | None | IdentityOnly
|  |  |  | N/A | N/A | [15 empty] | 519139 | Manufacturer Assignable SPN | See document J1939-73 for SP details. | [15 empty] | J1939-73 |  | 2009-11-18 |  |  | None | IdentityOnly
|  |  |  | N/A | N/A | [15 empty] | 519140 | Manufacturer Assignable SPN | See document J1939-73 for SP details. | [15 empty] | J1939-73 |  | 2009-11-18 |  |  | None | IdentityOnly
|  |  |  | N/A | N/A | [15 empty] | 519141 | Manufacturer Assignable SPN | See document J1939-73 for SP details. | [15 empty] | J1939-73 |  | 2009-11-18 |  |  | None | IdentityOnly
|  |  |  | N/A | N/A | [15 empty] | 519142 | Manufacturer Assignable SPN | See document J1939-73 for SP details. | [15 empty] | J1939-73 |  | 2009-11-18 |  |  | None | IdentityOnly
|  |  |  | N/A | N/A | [15 empty] | 519143 | Manufacturer Assignable SPN | See document J1939-73 for SP details. | [15 empty] | J1939-73 |  | 2009-11-18 |  |  | None | IdentityOnly
|  |  |  | N/A | N/A | [15 empty] | 519144 | Manufacturer Assignable SPN | See document J1939-73 for SP details. | [15 empty] | J1939-73 |  | 2009-11-18 |  |  | None | IdentityOnly
|  |  |  | N/A | N/A | [15 empty] | 519145 | Manufacturer Assignable SPN | See document J1939-73 for SP details. | [15 empty] | J1939-73 |  | 2009-11-18 |  |  | None | IdentityOnly
|  |  |  | N/A | N/A | [15 empty] | 519146 | Manufacturer Assignable SPN | See document J1939-73 for SP details. | [15 empty] | J1939-73 |  | 2009-11-18 |  |  | None | IdentityOnly
|  |  |  | N/A | N/A | [15 empty] | 519147 | Manufacturer Assignable SPN | See document J1939-73 for SP details. | [15 empty] | J1939-73 |  | 2009-11-18 |  |  | None | IdentityOnly
|  |  |  | N/A | N/A | [15 empty] | 519148 | Manufacturer Assignable SPN | See document J1939-73 for SP details. | [15 empty] | J1939-73 |  | 2009-11-18 |  |  | None | IdentityOnly
|  |  |  | N/A | N/A | [15 empty] | 519149 | Manufacturer Assignable SPN | See document J1939-73 for SP details. | [15 empty] | J1939-73 |  | 2009-11-18 |  |  | None | IdentityOnly
|  |  |  | N/A | N/A | [15 empty] | 519150 | Manufacturer Assignable SPN | See document J1939-73 for SP details. | [15 empty] | J1939-73 |  | 2009-11-18 |  |  | None | IdentityOnly
|  |  |  | N/A | N/A | [15 empty] | 519151 | Manufacturer Assignable SPN | See document J1939-73 for SP details. | [15 empty] | J1939-73 |  | 2009-11-18 |  |  | None | IdentityOnly
|  |  |  | N/A | N/A | [15 empty] | 519152 | Manufacturer Assignable SPN | See document J1939-73 for SP details. | [15 empty] | J1939-73 |  | 2009-11-18 |  |  | None | IdentityOnly
|  |  |  | N/A | N/A | [15 empty] | 519153 | Manufacturer Assignable SPN | See document J1939-73 for SP details. | [15 empty] | J1939-73 |  | 2009-11-18 |  |  | None | IdentityOnly
|  |  |  | N/A | N/A | [15 empty] | 519154 | Manufacturer Assignable SPN | See document J1939-73 for SP details. | [15 empty] | J1939-73 |  | 2009-11-18 |  |  | None | IdentityOnly
|  |  |  | N/A | N/A | [15 empty] | 519155 | Manufacturer Assignable SPN | See document J1939-73 for SP details. | [15 empty] | J1939-73 |  | 2009-11-18 |  |  | None | IdentityOnly
|  |  |  | N/A | N/A | [15 empty] | 519156 | Manufacturer Assignable SPN | See document J1939-73 for SP details. | [15 empty] | J1939-73 |  | 2009-11-18 |  |  | None | IdentityOnly
|  |  |  | N/A | N/A | [15 empty] | 519157 | Manufacturer Assignable SPN | See document J1939-73 for SP details. | [15 empty] | J1939-73 |  | 2009-11-18 |  |  | None | IdentityOnly
|  |  |  | N/A | N/A | [15 empty] | 519158 | Manufacturer Assignable SPN | See document J1939-73 for SP details. | [15 empty] | J1939-73 |  | 2009-11-18 |  |  | None | IdentityOnly
|  |  |  | N/A | N/A | [15 empty] | 519159 | Manufacturer Assignable SPN | See document J1939-73 for SP details. | [15 empty] | J1939-73 |  | 2009-11-18 |  |  | None | IdentityOnly
|  |  |  | N/A | N/A | [15 empty] | 519160 | Manufacturer Assignable SPN | See document J1939-73 for SP details. | [15 empty] | J1939-73 |  | 2009-11-18 |  |  | None | IdentityOnly
|  |  |  | N/A | N/A | [15 empty] | 519161 | Manufacturer Assignable SPN | See document J1939-73 for SP details. | [15 empty] | J1939-73 |  | 2009-11-18 |  |  | None | IdentityOnly
|  |  |  | N/A | N/A | [15 empty] | 519162 | Manufacturer Assignable SPN | See document J1939-73 for SP details. | [15 empty] | J1939-73 |  | 2009-11-18 |  |  | None | IdentityOnly
|  |  |  | N/A | N/A | [15 empty] | 519163 | Manufacturer Assignable SPN | See document J1939-73 for SP details. | [15 empty] | J1939-73 |  | 2009-11-18 |  |  | None | IdentityOnly
|  |  |  | N/A | N/A | [15 empty] | 519164 | Manufacturer Assignable SPN | See document J1939-73 for SP details. | [15 empty] | J1939-73 |  | 2009-11-18 |  |  | None | IdentityOnly
|  |  |  | N/A | N/A | [15 empty] | 519165 | Manufacturer Assignable SPN | See document J1939-73 for SP details. | [15 empty] | J1939-73 |  | 2009-11-18 |  |  | None | IdentityOnly
|  |  |  | N/A | N/A | [15 empty] | 519166 | Manufacturer Assignable SPN | See document J1939-73 for SP details. | [15 empty] | J1939-73 |  | 2009-11-18 |  |  | None | IdentityOnly
|  |  |  | N/A | N/A | [15 empty] | 519167 | Manufacturer Assignable SPN | See document J1939-73 for SP details. | [15 empty] | J1939-73 |  | 2009-11-18 |  |  | None | IdentityOnly
|  |  |  | N/A | N/A | [15 empty] | 519168 | Manufacturer Assignable SPN | See document J1939-73 for SP details. | [15 empty] | J1939-73 |  | 2009-11-18 |  |  | None | IdentityOnly
|  |  |  | N/A | N/A | [15 empty] | 519169 | Manufacturer Assignable SPN | See document J1939-73 for SP details. | [15 empty] | J1939-73 |  | 2009-11-18 |  |  | None | IdentityOnly
|  |  |  | N/A | N/A | [15 empty] | 519170 | Manufacturer Assignable SPN | See document J1939-73 for SP details. | [15 empty] | J1939-73 |  | 2009-11-18 |  |  | None | IdentityOnly
|  |  |  | N/A | N/A | [15 empty] | 519171 | Manufacturer Assignable SPN | See document J1939-73 for SP details. | [15 empty] | J1939-73 |  | 2009-11-18 |  |  | None | IdentityOnly
|  |  |  | N/A | N/A | [15 empty] | 519172 | Manufacturer Assignable SPN | See document J1939-73 for SP details. | [15 empty] | J1939-73 |  | 2009-11-18 |  |  | None | IdentityOnly
|  |  |  | N/A | N/A | [15 empty] | 519173 | Manufacturer Assignable SPN | See document J1939-73 for SP details. | [15 empty] | J1939-73 |  | 2009-11-18 |  |  | None | IdentityOnly
|  |  |  | N/A | N/A | [15 empty] | 519174 | Manufacturer Assignable SPN | See document J1939-73 for SP details. | [15 empty] | J1939-73 |  | 2009-11-18 |  |  | None | IdentityOnly
|  |  |  | N/A | N/A | [15 empty] | 519175 | Manufacturer Assignable SPN | See document J1939-73 for SP details. | [15 empty] | J1939-73 |  | 2009-11-18 |  |  | None | IdentityOnly
|  |  |  | N/A | N/A | [15 empty] | 519176 | Manufacturer Assignable SPN | See document J1939-73 for SP details. | [15 empty] | J1939-73 |  | 2009-11-18 |  |  | None | IdentityOnly
|  |  |  | N/A | N/A | [15 empty] | 519177 | Manufacturer Assignable SPN | See document J1939-73 for SP details. | [15 empty] | J1939-73 |  | 2009-11-18 |  |  | None | IdentityOnly
|  |  |  | N/A | N/A | [15 empty] | 519178 | Manufacturer Assignable SPN | See document J1939-73 for SP details. | [15 empty] | J1939-73 |  | 2009-11-18 |  |  | None | IdentityOnly
|  |  |  | N/A | N/A | [15 empty] | 519179 | Manufacturer Assignable SPN | See document J1939-73 for SP details. | [15 empty] | J1939-73 |  | 2009-11-18 |  |  | None | IdentityOnly
|  |  |  | N/A | N/A | [15 empty] | 519180 | Manufacturer Assignable SPN | See document J1939-73 for SP details. | [15 empty] | J1939-73 |  | 2009-11-18 |  |  | None | IdentityOnly
|  |  |  | N/A | N/A | [15 empty] | 519181 | Manufacturer Assignable SPN | See document J1939-73 for SP details. | [15 empty] | J1939-73 |  | 2009-11-18 |  |  | None | IdentityOnly
|  |  |  | N/A | N/A | [15 empty] | 519182 | Manufacturer Assignable SPN | See document J1939-73 for SP details. | [15 empty] | J1939-73 |  | 2009-11-18 |  |  | None | IdentityOnly
|  |  |  | N/A | N/A | [15 empty] | 519183 | Manufacturer Assignable SPN | See document J1939-73 for SP details. | [15 empty] | J1939-73 |  | 2009-11-18 |  |  | None | IdentityOnly
|  |  |  | N/A | N/A | [15 empty] | 519184 | Manufacturer Assignable SPN | See document J1939-73 for SP details. | [15 empty] | J1939-73 |  | 2009-11-18 |  |  | None | IdentityOnly
|  |  |  | N/A | N/A | [15 empty] | 519185 | Manufacturer Assignable SPN | See document J1939-73 for SP details. | [15 empty] | J1939-73 |  | 2009-11-18 |  |  | None | IdentityOnly
|  |  |  | N/A | N/A | [15 empty] | 519186 | Manufacturer Assignable SPN | See document J1939-73 for SP details. | [15 empty] | J1939-73 |  | 2009-11-18 |  |  | None | IdentityOnly
|  |  |  | N/A | N/A | [15 empty] | 519187 | Manufacturer Assignable SPN | See document J1939-73 for SP details. | [15 empty] | J1939-73 |  | 2009-11-18 |  |  | None | IdentityOnly
|  |  |  | N/A | N/A | [15 empty] | 519188 | Manufacturer Assignable SPN | See document J1939-73 for SP details. | [15 empty] | J1939-73 |  | 2009-11-18 |  |  | None | IdentityOnly
|  |  |  | N/A | N/A | [15 empty] | 519189 | Manufacturer Assignable SPN | See document J1939-73 for SP details. | [15 empty] | J1939-73 |  | 2009-11-18 |  |  | None | IdentityOnly
|  |  |  | N/A | N/A | [15 empty] | 519190 | Manufacturer Assignable SPN | See document J1939-73 for SP details. | [15 empty] | J1939-73 |  | 2009-11-18 |  |  | None | IdentityOnly
|  |  |  | N/A | N/A | [15 empty] | 519191 | Manufacturer Assignable SPN | See document J1939-73 for SP details. | [15 empty] | J1939-73 |  | 2009-11-18 |  |  | None | IdentityOnly
|  |  |  | N/A | N/A | [15 empty] | 519192 | Manufacturer Assignable SPN | See document J1939-73 for SP details. | [15 empty] | J1939-73 |  | 2009-11-18 |  |  | None | IdentityOnly
|  |  |  | N/A | N/A | [15 empty] | 519193 | Manufacturer Assignable SPN | See document J1939-73 for SP details. | [15 empty] | J1939-73 |  | 2009-11-18 |  |  | None | IdentityOnly
|  |  |  | N/A | N/A | [15 empty] | 519194 | Manufacturer Assignable SPN | See document J1939-73 for SP details. | [15 empty] | J1939-73 |  | 2009-11-18 |  |  | None | IdentityOnly
|  |  |  | N/A | N/A | [15 empty] | 519195 | Manufacturer Assignable SPN | See document J1939-73 for SP details. | [15 empty] | J1939-73 |  | 2009-11-18 |  |  | None | IdentityOnly
|  |  |  | N/A | N/A | [15 empty] | 519196 | Manufacturer Assignable SPN | See document J1939-73 for SP details. | [15 empty] | J1939-73 |  | 2009-11-18 |  |  | None | IdentityOnly
|  |  |  | N/A | N/A | [15 empty] | 519197 | Manufacturer Assignable SPN | See document J1939-73 for SP details. | [15 empty] | J1939-73 |  | 2009-11-18 |  |  | None | IdentityOnly
|  |  |  | N/A | N/A | [15 empty] | 519198 | Manufacturer Assignable SPN | See document J1939-73 for SP details. | [15 empty] | J1939-73 |  | 2009-11-18 |  |  | None | IdentityOnly
|  |  |  | N/A | N/A | [15 empty] | 519199 | Manufacturer Assignable SPN | See document J1939-73 for SP details. | [15 empty] | J1939-73 |  | 2009-11-18 |  |  | None | IdentityOnly
|  |  |  | N/A | N/A | [15 empty] | 519200 | Manufacturer Assignable SPN | See document J1939-73 for SP details. | [15 empty] | J1939-73 |  | 2009-11-18 |  |  | None | IdentityOnly
|  |  |  | N/A | N/A | [15 empty] | 519201 | Manufacturer Assignable SPN | See document J1939-73 for SP details. | [15 empty] | J1939-73 |  | 2009-11-18 |  |  | None | IdentityOnly
|  |  |  | N/A | N/A | [15 empty] | 519202 | Manufacturer Assignable SPN | See document J1939-73 for SP details. | [15 empty] | J1939-73 |  | 2009-11-18 |  |  | None | IdentityOnly
|  |  |  | N/A | N/A | [15 empty] | 519203 | Manufacturer Assignable SPN | See document J1939-73 for SP details. | [15 empty] | J1939-73 |  | 2009-11-18 |  |  | None | IdentityOnly
|  |  |  | N/A | N/A | [15 empty] | 519204 | Manufacturer Assignable SPN | See document J1939-73 for SP details. | [15 empty] | J1939-73 |  | 2009-11-18 |  |  | None | IdentityOnly
|  |  |  | N/A | N/A | [15 empty] | 519205 | Manufacturer Assignable SPN | See document J1939-73 for SP details. | [15 empty] | J1939-73 |  | 2009-11-18 |  |  | None | IdentityOnly
|  |  |  | N/A | N/A | [15 empty] | 519206 | Manufacturer Assignable SPN | See document J1939-73 for SP details. | [15 empty] | J1939-73 |  | 2009-11-18 |  |  | None | IdentityOnly
|  |  |  | N/A | N/A | [15 empty] | 519207 | Manufacturer Assignable SPN | See document J1939-73 for SP details. | [15 empty] | J1939-73 |  | 2009-11-18 |  |  | None | IdentityOnly
|  |  |  | N/A | N/A | [15 empty] | 519208 | Manufacturer Assignable SPN | See document J1939-73 for SP details. | [15 empty] | J1939-73 |  | 2009-11-18 |  |  | None | IdentityOnly
|  |  |  | N/A | N/A | [15 empty] | 519209 | Manufacturer Assignable SPN | See document J1939-73 for SP details. | [15 empty] | J1939-73 |  | 2009-11-18 |  |  | None | IdentityOnly
|  |  |  | N/A | N/A | [15 empty] | 519210 | Manufacturer Assignable SPN | See document J1939-73 for SP details. | [15 empty] | J1939-73 |  | 2009-11-18 |  |  | None | IdentityOnly
|  |  |  | N/A | N/A | [15 empty] | 519211 | Manufacturer Assignable SPN | See document J1939-73 for SP details. | [15 empty] | J1939-73 |  | 2009-11-18 |  |  | None | IdentityOnly
|  |  |  | N/A | N/A | [15 empty] | 519212 | Manufacturer Assignable SPN | See document J1939-73 for SP details. | [15 empty] | J1939-73 |  | 2009-11-18 |  |  | None | IdentityOnly
|  |  |  | N/A | N/A | [15 empty] | 519213 | Manufacturer Assignable SPN | See document J1939-73 for SP details. | [15 empty] | J1939-73 |  | 2009-11-18 |  |  | None | IdentityOnly
|  |  |  | N/A | N/A | [15 empty] | 519214 | Manufacturer Assignable SPN | See document J1939-73 for SP details. | [15 empty] | J1939-73 |  | 2009-11-18 |  |  | None | IdentityOnly
|  |  |  | N/A | N/A | [15 empty] | 519215 | Manufacturer Assignable SPN | See document J1939-73 for SP details. | [15 empty] | J1939-73 |  | 2009-11-18 |  |  | None | IdentityOnly
|  |  |  | N/A | N/A | [15 empty] | 519216 | Manufacturer Assignable SPN | See document J1939-73 for SP details. | [15 empty] | J1939-73 |  | 2009-11-18 |  |  | None | IdentityOnly
|  |  |  | N/A | N/A | [15 empty] | 519217 | Manufacturer Assignable SPN | See document J1939-73 for SP details. | [15 empty] | J1939-73 |  | 2009-11-18 |  |  | None | IdentityOnly
|  |  |  | N/A | N/A | [15 empty] | 519218 | Manufacturer Assignable SPN | See document J1939-73 for SP details. | [15 empty] | J1939-73 |  | 2009-11-18 |  |  | None | IdentityOnly
|  |  |  | N/A | N/A | [15 empty] | 519219 | Manufacturer Assignable SPN | See document J1939-73 for SP details. | [15 empty] | J1939-73 |  | 2009-11-18 |  |  | None | IdentityOnly
|  |  |  | N/A | N/A | [15 empty] | 519220 | Manufacturer Assignable SPN | See document J1939-73 for SP details. | [15 empty] | J1939-73 |  | 2009-11-18 |  |  | None | IdentityOnly
|  |  |  | N/A | N/A | [15 empty] | 519221 | Manufacturer Assignable SPN | See document J1939-73 for SP details. | [15 empty] | J1939-73 |  | 2009-11-18 |  |  | None | IdentityOnly
|  |  |  | N/A | N/A | [15 empty] | 519222 | Manufacturer Assignable SPN | See document J1939-73 for SP details. | [15 empty] | J1939-73 |  | 2009-11-18 |  |  | None | IdentityOnly
|  |  |  | N/A | N/A | [15 empty] | 519223 | Manufacturer Assignable SPN | See document J1939-73 for SP details. | [15 empty] | J1939-73 |  | 2009-11-18 |  |  | None | IdentityOnly
|  |  |  | N/A | N/A | [15 empty] | 519224 | Manufacturer Assignable SPN | See document J1939-73 for SP details. | [15 empty] | J1939-73 |  | 2009-11-18 |  |  | None | IdentityOnly
|  |  |  | N/A | N/A | [15 empty] | 519225 | Manufacturer Assignable SPN | See document J1939-73 for SP details. | [15 empty] | J1939-73 |  | 2009-11-18 |  |  | None | IdentityOnly
|  |  |  | N/A | N/A | [15 empty] | 519226 | Manufacturer Assignable SPN | See document J1939-73 for SP details. | [15 empty] | J1939-73 |  | 2009-11-18 |  |  | None | IdentityOnly
|  |  |  | N/A | N/A | [15 empty] | 519227 | Manufacturer Assignable SPN | See document J1939-73 for SP details. | [15 empty] | J1939-73 |  | 2009-11-18 |  |  | None | IdentityOnly
|  |  |  | N/A | N/A | [15 empty] | 519228 | Manufacturer Assignable SPN | See document J1939-73 for SP details. | [15 empty] | J1939-73 |  | 2009-11-18 |  |  | None | IdentityOnly
|  |  |  | N/A | N/A | [15 empty] | 519229 | Manufacturer Assignable SPN | See document J1939-73 for SP details. | [15 empty] | J1939-73 |  | 2009-11-18 |  |  | None | IdentityOnly
|  |  |  | N/A | N/A | [15 empty] | 519230 | Manufacturer Assignable SPN | See document J1939-73 for SP details. | [15 empty] | J1939-73 |  | 2009-11-18 |  |  | None | IdentityOnly
|  |  |  | N/A | N/A | [15 empty] | 519231 | Manufacturer Assignable SPN | See document J1939-73 for SP details. | [15 empty] | J1939-73 |  | 2009-11-18 |  |  | None | IdentityOnly
|  |  |  | N/A | N/A | [15 empty] | 519232 | Manufacturer Assignable SPN | See document J1939-73 for SP details. | [15 empty] | J1939-73 |  | 2009-11-18 |  |  | None | IdentityOnly
|  |  |  | N/A | N/A | [15 empty] | 519233 | Manufacturer Assignable SPN | See document J1939-73 for SP details. | [15 empty] | J1939-73 |  | 2009-11-18 |  |  | None | IdentityOnly
|  |  |  | N/A | N/A | [15 empty] | 519234 | Manufacturer Assignable SPN | See document J1939-73 for SP details. | [15 empty] | J1939-73 |  | 2009-11-18 |  |  | None | IdentityOnly
|  |  |  | N/A | N/A | [15 empty] | 519235 | Manufacturer Assignable SPN | See document J1939-73 for SP details. | [15 empty] | J1939-73 |  | 2009-11-18 |  |  | None | IdentityOnly
|  |  |  | N/A | N/A | [15 empty] | 519236 | Manufacturer Assignable SPN | See document J1939-73 for SP details. | [15 empty] | J1939-73 |  | 2009-11-18 |  |  | None | IdentityOnly
|  |  |  | N/A | N/A | [15 empty] | 519237 | Manufacturer Assignable SPN | See document J1939-73 for SP details. | [15 empty] | J1939-73 |  | 2009-11-18 |  |  | None | IdentityOnly
|  |  |  | N/A | N/A | [15 empty] | 519238 | Manufacturer Assignable SPN | See document J1939-73 for SP details. | [15 empty] | J1939-73 |  | 2009-11-18 |  |  | None | IdentityOnly
|  |  |  | N/A | N/A | [15 empty] | 519239 | Manufacturer Assignable SPN | See document J1939-73 for SP details. | [15 empty] | J1939-73 |  | 2009-11-18 |  |  | None | IdentityOnly
|  |  |  | N/A | N/A | [15 empty] | 519240 | Manufacturer Assignable SPN | See document J1939-73 for SP details. | [15 empty] | J1939-73 |  | 2009-11-18 |  |  | None | IdentityOnly
|  |  |  | N/A | N/A | [15 empty] | 519241 | Manufacturer Assignable SPN | See document J1939-73 for SP details. | [15 empty] | J1939-73 |  | 2009-11-18 |  |  | None | IdentityOnly
|  |  |  | N/A | N/A | [15 empty] | 519242 | Manufacturer Assignable SPN | See document J1939-73 for SP details. | [15 empty] | J1939-73 |  | 2009-11-18 |  |  | None | IdentityOnly
|  |  |  | N/A | N/A | [15 empty] | 519243 | Manufacturer Assignable SPN | See document J1939-73 for SP details. | [15 empty] | J1939-73 |  | 2009-11-18 |  |  | None | IdentityOnly
|  |  |  | N/A | N/A | [15 empty] | 519244 | Manufacturer Assignable SPN | See document J1939-73 for SP details. | [15 empty] | J1939-73 |  | 2009-11-18 |  |  | None | IdentityOnly
|  |  |  | N/A | N/A | [15 empty] | 519245 | Manufacturer Assignable SPN | See document J1939-73 for SP details. | [15 empty] | J1939-73 |  | 2009-11-18 |  |  | None | IdentityOnly
|  |  |  | N/A | N/A | [15 empty] | 519246 | Manufacturer Assignable SPN | See document J1939-73 for SP details. | [15 empty] | J1939-73 |  | 2009-11-18 |  |  | None | IdentityOnly
|  |  |  | N/A | N/A | [15 empty] | 519247 | Manufacturer Assignable SPN | See document J1939-73 for SP details. | [15 empty] | J1939-73 |  | 2009-11-18 |  |  | None | IdentityOnly
|  |  |  | N/A | N/A | [15 empty] | 519248 | Manufacturer Assignable SPN | See document J1939-73 for SP details. | [15 empty] | J1939-73 |  | 2009-11-18 |  |  | None | IdentityOnly
|  |  |  | N/A | N/A | [15 empty] | 519249 | Manufacturer Assignable SPN | See document J1939-73 for SP details. | [15 empty] | J1939-73 |  | 2009-11-18 |  |  | None | IdentityOnly
|  |  |  | N/A | N/A | [15 empty] | 519250 | Manufacturer Assignable SPN | See document J1939-73 for SP details. | [15 empty] | J1939-73 |  | 2009-11-18 |  |  | None | IdentityOnly
|  |  |  | N/A | N/A | [15 empty] | 519251 | Manufacturer Assignable SPN | See document J1939-73 for SP details. | [15 empty] | J1939-73 |  | 2009-11-18 |  |  | None | IdentityOnly
|  |  |  | N/A | N/A | [15 empty] | 519252 | Manufacturer Assignable SPN | See document J1939-73 for SP details. | [15 empty] | J1939-73 |  | 2009-11-18 |  |  | None | IdentityOnly
|  |  |  | N/A | N/A | [15 empty] | 519253 | Manufacturer Assignable SPN | See document J1939-73 for SP details. | [15 empty] | J1939-73 |  | 2009-11-18 |  |  | None | IdentityOnly
|  |  |  | N/A | N/A | [15 empty] | 519254 | Manufacturer Assignable SPN | See document J1939-73 for SP details. | [15 empty] | J1939-73 |  | 2009-11-18 |  |  | None | IdentityOnly
|  |  |  | N/A | N/A | [15 empty] | 519255 | Manufacturer Assignable SPN | See document J1939-73 for SP details. | [15 empty] | J1939-73 |  | 2009-11-18 |  |  | None | IdentityOnly
|  |  |  | N/A | N/A | [15 empty] | 519256 | Manufacturer Assignable SPN | See document J1939-73 for SP details. | [15 empty] | J1939-73 |  | 2009-11-18 |  |  | None | IdentityOnly
|  |  |  | N/A | N/A | [15 empty] | 519257 | Manufacturer Assignable SPN | See document J1939-73 for SP details. | [15 empty] | J1939-73 |  | 2009-11-18 |  |  | None | IdentityOnly
|  |  |  | N/A | N/A | [15 empty] | 519258 | Manufacturer Assignable SPN | See document J1939-73 for SP details. | [15 empty] | J1939-73 |  | 2009-11-18 |  |  | None | IdentityOnly
|  |  |  | N/A | N/A | [15 empty] | 519259 | Manufacturer Assignable SPN | See document J1939-73 for SP details. | [15 empty] | J1939-73 |  | 2009-11-18 |  |  | None | IdentityOnly
|  |  |  | N/A | N/A | [15 empty] | 519260 | Manufacturer Assignable SPN | See document J1939-73 for SP details. | [15 empty] | J1939-73 |  | 2009-11-18 |  |  | None | IdentityOnly
|  |  |  | N/A | N/A | [15 empty] | 519261 | Manufacturer Assignable SPN | See document J1939-73 for SP details. | [15 empty] | J1939-73 |  | 2009-11-18 |  |  | None | IdentityOnly
|  |  |  | N/A | N/A | [15 empty] | 519262 | Manufacturer Assignable SPN | See document J1939-73 for SP details. | [15 empty] | J1939-73 |  | 2009-11-18 |  |  | None | IdentityOnly
|  |  |  | N/A | N/A | [15 empty] | 519263 | Manufacturer Assignable SPN | See document J1939-73 for SP details. | [15 empty] | J1939-73 |  | 2009-11-18 |  |  | None | IdentityOnly
|  |  |  | N/A | N/A | [15 empty] | 519264 | Manufacturer Assignable SPN | See document J1939-73 for SP details. | [15 empty] | J1939-73 |  | 2009-11-18 |  |  | None | IdentityOnly
|  |  |  | N/A | N/A | [15 empty] | 519265 | Manufacturer Assignable SPN | See document J1939-73 for SP details. | [15 empty] | J1939-73 |  | 2009-11-18 |  |  | None | IdentityOnly
|  |  |  | N/A | N/A | [15 empty] | 519266 | Manufacturer Assignable SPN | See document J1939-73 for SP details. | [15 empty] | J1939-73 |  | 2009-11-18 |  |  | None | IdentityOnly
|  |  |  | N/A | N/A | [15 empty] | 519267 | Manufacturer Assignable SPN | See document J1939-73 for SP details. | [15 empty] | J1939-73 |  | 2009-11-18 |  |  | None | IdentityOnly
|  |  |  | N/A | N/A | [15 empty] | 519268 | Manufacturer Assignable SPN | See document J1939-73 for SP details. | [15 empty] | J1939-73 |  | 2009-11-18 |  |  | None | IdentityOnly
|  |  |  | N/A | N/A | [15 empty] | 519269 | Manufacturer Assignable SPN | See document J1939-73 for SP details. | [15 empty] | J1939-73 |  | 2009-11-18 |  |  | None | IdentityOnly
|  |  |  | N/A | N/A | [15 empty] | 519270 | Manufacturer Assignable SPN | See document J1939-73 for SP details. | [15 empty] | J1939-73 |  | 2009-11-18 |  |  | None | IdentityOnly
|  |  |  | N/A | N/A | [15 empty] | 519271 | Manufacturer Assignable SPN | See document J1939-73 for SP details. | [15 empty] | J1939-73 |  | 2009-11-18 |  |  | None | IdentityOnly
|  |  |  | N/A | N/A | [15 empty] | 519272 | Manufacturer Assignable SPN | See document J1939-73 for SP details. | [15 empty] | J1939-73 |  | 2009-11-18 |  |  | None | IdentityOnly
|  |  |  | N/A | N/A | [15 empty] | 519273 | Manufacturer Assignable SPN | See document J1939-73 for SP details. | [15 empty] | J1939-73 |  | 2009-11-18 |  |  | None | IdentityOnly
|  |  |  | N/A | N/A | [15 empty] | 519274 | Manufacturer Assignable SPN | See document J1939-73 for SP details. | [15 empty] | J1939-73 |  | 2009-11-18 |  |  | None | IdentityOnly
|  |  |  | N/A | N/A | [15 empty] | 519275 | Manufacturer Assignable SPN | See document J1939-73 for SP details. | [15 empty] | J1939-73 |  | 2009-11-18 |  |  | None | IdentityOnly
|  |  |  | N/A | N/A | [15 empty] | 519276 | Manufacturer Assignable SPN | See document J1939-73 for SP details. | [15 empty] | J1939-73 |  | 2009-11-18 |  |  | None | IdentityOnly
|  |  |  | N/A | N/A | [15 empty] | 519277 | Manufacturer Assignable SPN | See document J1939-73 for SP details. | [15 empty] | J1939-73 |  | 2009-11-18 |  |  | None | IdentityOnly
|  |  |  | N/A | N/A | [15 empty] | 519278 | Manufacturer Assignable SPN | See document J1939-73 for SP details. | [15 empty] | J1939-73 |  | 2009-11-18 |  |  | None | IdentityOnly
|  |  |  | N/A | N/A | [15 empty] | 519279 | Manufacturer Assignable SPN | See document J1939-73 for SP details. | [15 empty] | J1939-73 |  | 2009-11-18 |  |  | None | IdentityOnly
|  |  |  | N/A | N/A | [15 empty] | 519280 | Manufacturer Assignable SPN | See document J1939-73 for SP details. | [15 empty] | J1939-73 |  | 2009-11-18 |  |  | None | IdentityOnly
|  |  |  | N/A | N/A | [15 empty] | 519281 | Manufacturer Assignable SPN | See document J1939-73 for SP details. | [15 empty] | J1939-73 |  | 2009-11-18 |  |  | None | IdentityOnly
|  |  |  | N/A | N/A | [15 empty] | 519282 | Manufacturer Assignable SPN | See document J1939-73 for SP details. | [15 empty] | J1939-73 |  | 2009-11-18 |  |  | None | IdentityOnly
|  |  |  | N/A | N/A | [15 empty] | 519283 | Manufacturer Assignable SPN | See document J1939-73 for SP details. | [15 empty] | J1939-73 |  | 2009-11-18 |  |  | None | IdentityOnly
|  |  |  | N/A | N/A | [15 empty] | 519284 | Manufacturer Assignable SPN | See document J1939-73 for SP details. | [15 empty] | J1939-73 |  | 2009-11-18 |  |  | None | IdentityOnly
|  |  |  | N/A | N/A | [15 empty] | 519285 | Manufacturer Assignable SPN | See document J1939-73 for SP details. | [15 empty] | J1939-73 |  | 2009-11-18 |  |  | None | IdentityOnly
|  |  |  | N/A | N/A | [15 empty] | 519286 | Manufacturer Assignable SPN | See document J1939-73 for SP details. | [15 empty] | J1939-73 |  | 2009-11-18 |  |  | None | IdentityOnly
|  |  |  | N/A | N/A | [15 empty] | 519287 | Manufacturer Assignable SPN | See document J1939-73 for SP details. | [15 empty] | J1939-73 |  | 2009-11-18 |  |  | None | IdentityOnly
|  |  |  | N/A | N/A | [15 empty] | 519288 | Manufacturer Assignable SPN | See document J1939-73 for SP details. | [15 empty] | J1939-73 |  | 2009-11-18 |  |  | None | IdentityOnly
|  |  |  | N/A | N/A | [15 empty] | 519289 | Manufacturer Assignable SPN | See document J1939-73 for SP details. | [15 empty] | J1939-73 |  | 2009-11-18 |  |  | None | IdentityOnly
|  |  |  | N/A | N/A | [15 empty] | 519290 | Manufacturer Assignable SPN | See document J1939-73 for SP details. | [15 empty] | J1939-73 |  | 2009-11-18 |  |  | None | IdentityOnly
|  |  |  | N/A | N/A | [15 empty] | 519291 | Manufacturer Assignable SPN | See document J1939-73 for SP details. | [15 empty] | J1939-73 |  | 2009-11-18 |  |  | None | IdentityOnly
|  |  |  | N/A | N/A | [15 empty] | 519292 | Manufacturer Assignable SPN | See document J1939-73 for SP details. | [15 empty] | J1939-73 |  | 2009-11-18 |  |  | None | IdentityOnly
|  |  |  | N/A | N/A | [15 empty] | 519293 | Manufacturer Assignable SPN | See document J1939-73 for SP details. | [15 empty] | J1939-73 |  | 2009-11-18 |  |  | None | IdentityOnly
|  |  |  | N/A | N/A | [15 empty] | 519294 | Manufacturer Assignable SPN | See document J1939-73 for SP details. | [15 empty] | J1939-73 |  | 2009-11-18 |  |  | None | IdentityOnly
|  |  |  | N/A | N/A | [15 empty] | 519295 | Manufacturer Assignable SPN | See document J1939-73 for SP details. | [15 empty] | J1939-73 |  | 2009-11-18 |  |  | None | IdentityOnly
|  |  |  | N/A | N/A | [15 empty] | 519296 | Manufacturer Assignable SPN | See document J1939-73 for SP details. | [15 empty] | J1939-73 |  | 2009-11-18 |  |  | None | IdentityOnly
|  |  |  | N/A | N/A | [15 empty] | 519297 | Manufacturer Assignable SPN | See document J1939-73 for SP details. | [15 empty] | J1939-73 |  | 2009-11-18 |  |  | None | IdentityOnly
|  |  |  | N/A | N/A | [15 empty] | 519298 | Manufacturer Assignable SPN | See document J1939-73 for SP details. | [15 empty] | J1939-73 |  | 2009-11-18 |  |  | None | IdentityOnly
|  |  |  | N/A | N/A | [15 empty] | 519299 | Manufacturer Assignable SPN | See document J1939-73 for SP details. | [15 empty] | J1939-73 |  | 2009-11-18 |  |  | None | IdentityOnly
|  |  |  | N/A | N/A | [15 empty] | 519300 | Manufacturer Assignable SPN | See document J1939-73 for SP details. | [15 empty] | J1939-73 |  | 2009-11-18 |  |  | None | IdentityOnly
|  |  |  | N/A | N/A | [15 empty] | 519301 | Manufacturer Assignable SPN | See document J1939-73 for SP details. | [15 empty] | J1939-73 |  | 2009-11-18 |  |  | None | IdentityOnly
|  |  |  | N/A | N/A | [15 empty] | 519302 | Manufacturer Assignable SPN | See document J1939-73 for SP details. | [15 empty] | J1939-73 |  | 2009-11-18 |  |  | None | IdentityOnly
|  |  |  | N/A | N/A | [15 empty] | 519303 | Manufacturer Assignable SPN | See document J1939-73 for SP details. | [15 empty] | J1939-73 |  | 2009-11-18 |  |  | None | IdentityOnly
|  |  |  | N/A | N/A | [15 empty] | 519304 | Manufacturer Assignable SPN | See document J1939-73 for SP details. | [15 empty] | J1939-73 |  | 2009-11-18 |  |  | None | IdentityOnly
|  |  |  | N/A | N/A | [15 empty] | 519305 | Manufacturer Assignable SPN | See document J1939-73 for SP details. | [15 empty] | J1939-73 |  | 2009-11-18 |  |  | None | IdentityOnly
|  |  |  | N/A | N/A | [15 empty] | 519306 | Manufacturer Assignable SPN | See document J1939-73 for SP details. | [15 empty] | J1939-73 |  | 2009-11-18 |  |  | None | IdentityOnly
|  |  |  | N/A | N/A | [15 empty] | 519307 | Manufacturer Assignable SPN | See document J1939-73 for SP details. | [15 empty] | J1939-73 |  | 2009-11-18 |  |  | None | IdentityOnly
|  |  |  | N/A | N/A | [15 empty] | 519308 | Manufacturer Assignable SPN | See document J1939-73 for SP details. | [15 empty] | J1939-73 |  | 2009-11-18 |  |  | None | IdentityOnly
|  |  |  | N/A | N/A | [15 empty] | 519309 | Manufacturer Assignable SPN | See document J1939-73 for SP details. | [15 empty] | J1939-73 |  | 2009-11-18 |  |  | None | IdentityOnly
|  |  |  | N/A | N/A | [15 empty] | 519310 | Manufacturer Assignable SPN | See document J1939-73 for SP details. | [15 empty] | J1939-73 |  | 2009-11-18 |  |  | None | IdentityOnly
|  |  |  | N/A | N/A | [15 empty] | 519311 | Manufacturer Assignable SPN | See document J1939-73 for SP details. | [15 empty] | J1939-73 |  | 2009-11-18 |  |  | None | IdentityOnly
|  |  |  | N/A | N/A | [15 empty] | 519312 | Manufacturer Assignable SPN | See document J1939-73 for SP details. | [15 empty] | J1939-73 |  | 2009-11-18 |  |  | None | IdentityOnly
|  |  |  | N/A | N/A | [15 empty] | 519313 | Manufacturer Assignable SPN | See document J1939-73 for SP details. | [15 empty] | J1939-73 |  | 2009-11-18 |  |  | None | IdentityOnly
|  |  |  | N/A | N/A | [15 empty] | 519314 | Manufacturer Assignable SPN | See document J1939-73 for SP details. | [15 empty] | J1939-73 |  | 2009-11-18 |  |  | None | IdentityOnly
|  |  |  | N/A | N/A | [15 empty] | 519315 | Manufacturer Assignable SPN | See document J1939-73 for SP details. | [15 empty] | J1939-73 |  | 2009-11-18 |  |  | None | IdentityOnly
|  |  |  | N/A | N/A | [15 empty] | 519316 | Manufacturer Assignable SPN | See document J1939-73 for SP details. | [15 empty] | J1939-73 |  | 2009-11-18 |  |  | None | IdentityOnly
|  |  |  | N/A | N/A | [15 empty] | 519317 | Manufacturer Assignable SPN | See document J1939-73 for SP details. | [15 empty] | J1939-73 |  | 2009-11-18 |  |  | None | IdentityOnly
|  |  |  | N/A | N/A | [15 empty] | 519318 | Manufacturer Assignable SPN | See document J1939-73 for SP details. | [15 empty] | J1939-73 |  | 2009-11-18 |  |  | None | IdentityOnly
|  |  |  | N/A | N/A | [15 empty] | 519319 | Manufacturer Assignable SPN | See document J1939-73 for SP details. | [15 empty] | J1939-73 |  | 2009-11-18 |  |  | None | IdentityOnly
|  |  |  | N/A | N/A | [15 empty] | 519320 | Manufacturer Assignable SPN | See document J1939-73 for SP details. | [15 empty] | J1939-73 |  | 2009-11-18 |  |  | None | IdentityOnly
|  |  |  | N/A | N/A | [15 empty] | 519321 | Manufacturer Assignable SPN | See document J1939-73 for SP details. | [15 empty] | J1939-73 |  | 2009-11-18 |  |  | None | IdentityOnly
|  |  |  | N/A | N/A | [15 empty] | 519322 | Manufacturer Assignable SPN | See document J1939-73 for SP details. | [15 empty] | J1939-73 |  | 2009-11-18 |  |  | None | IdentityOnly
|  |  |  | N/A | N/A | [15 empty] | 519323 | Manufacturer Assignable SPN | See document J1939-73 for SP details. | [15 empty] | J1939-73 |  | 2009-11-18 |  |  | None | IdentityOnly
|  |  |  | N/A | N/A | [15 empty] | 519324 | Manufacturer Assignable SPN | See document J1939-73 for SP details. | [15 empty] | J1939-73 |  | 2009-11-18 |  |  | None | IdentityOnly
|  |  |  | N/A | N/A | [15 empty] | 519325 | Manufacturer Assignable SPN | See document J1939-73 for SP details. | [15 empty] | J1939-73 |  | 2009-11-18 |  |  | None | IdentityOnly
|  |  |  | N/A | N/A | [15 empty] | 519326 | Manufacturer Assignable SPN | See document J1939-73 for SP details. | [15 empty] | J1939-73 |  | 2009-11-18 |  |  | None | IdentityOnly
|  |  |  | N/A | N/A | [15 empty] | 519327 | Manufacturer Assignable SPN | See document J1939-73 for SP details. | [15 empty] | J1939-73 |  | 2009-11-18 |  |  | None | IdentityOnly
|  |  |  | N/A | N/A | [15 empty] | 519328 | Manufacturer Assignable SPN | See document J1939-73 for SP details. | [15 empty] | J1939-73 |  | 2009-11-18 |  |  | None | IdentityOnly
|  |  |  | N/A | N/A | [15 empty] | 519329 | Manufacturer Assignable SPN | See document J1939-73 for SP details. | [15 empty] | J1939-73 |  | 2009-11-18 |  |  | None | IdentityOnly
|  |  |  | N/A | N/A | [15 empty] | 519330 | Manufacturer Assignable SPN | See document J1939-73 for SP details. | [15 empty] | J1939-73 |  | 2009-11-18 |  |  | None | IdentityOnly
|  |  |  | N/A | N/A | [15 empty] | 519331 | Manufacturer Assignable SPN | See document J1939-73 for SP details. | [15 empty] | J1939-73 |  | 2009-11-18 |  |  | None | IdentityOnly
|  |  |  | N/A | N/A | [15 empty] | 519332 | Manufacturer Assignable SPN | See document J1939-73 for SP details. | [15 empty] | J1939-73 |  | 2009-11-18 |  |  | None | IdentityOnly
|  |  |  | N/A | N/A | [15 empty] | 519333 | Manufacturer Assignable SPN | See document J1939-73 for SP details. | [15 empty] | J1939-73 |  | 2009-11-18 |  |  | None | IdentityOnly
|  |  |  | N/A | N/A | [15 empty] | 519334 | Manufacturer Assignable SPN | See document J1939-73 for SP details. | [15 empty] | J1939-73 |  | 2009-11-18 |  |  | None | IdentityOnly
|  |  |  | N/A | N/A | [15 empty] | 519335 | Manufacturer Assignable SPN | See document J1939-73 for SP details. | [15 empty] | J1939-73 |  | 2009-11-18 |  |  | None | IdentityOnly
|  |  |  | N/A | N/A | [15 empty] | 519336 | Manufacturer Assignable SPN | See document J1939-73 for SP details. | [15 empty] | J1939-73 |  | 2009-11-18 |  |  | None | IdentityOnly
|  |  |  | N/A | N/A | [15 empty] | 519337 | Manufacturer Assignable SPN | See document J1939-73 for SP details. | [15 empty] | J1939-73 |  | 2009-11-18 |  |  | None | IdentityOnly
|  |  |  | N/A | N/A | [15 empty] | 519338 | Manufacturer Assignable SPN | See document J1939-73 for SP details. | [15 empty] | J1939-73 |  | 2009-11-18 |  |  | None | IdentityOnly
|  |  |  | N/A | N/A | [15 empty] | 519339 | Manufacturer Assignable SPN | See document J1939-73 for SP details. | [15 empty] | J1939-73 |  | 2009-11-18 |  |  | None | IdentityOnly
|  |  |  | N/A | N/A | [15 empty] | 519340 | Manufacturer Assignable SPN | See document J1939-73 for SP details. | [15 empty] | J1939-73 |  | 2009-11-18 |  |  | None | IdentityOnly
|  |  |  | N/A | N/A | [15 empty] | 519341 | Manufacturer Assignable SPN | See document J1939-73 for SP details. | [15 empty] | J1939-73 |  | 2009-11-18 |  |  | None | IdentityOnly
|  |  |  | N/A | N/A | [15 empty] | 519342 | Manufacturer Assignable SPN | See document J1939-73 for SP details. | [15 empty] | J1939-73 |  | 2009-11-18 |  |  | None | IdentityOnly
|  |  |  | N/A | N/A | [15 empty] | 519343 | Manufacturer Assignable SPN | See document J1939-73 for SP details. | [15 empty] | J1939-73 |  | 2009-11-18 |  |  | None | IdentityOnly
|  |  |  | N/A | N/A | [15 empty] | 519344 | Manufacturer Assignable SPN | See document J1939-73 for SP details. | [15 empty] | J1939-73 |  | 2009-11-18 |  |  | None | IdentityOnly
|  |  |  | N/A | N/A | [15 empty] | 519345 | Manufacturer Assignable SPN | See document J1939-73 for SP details. | [15 empty] | J1939-73 |  | 2009-11-18 |  |  | None | IdentityOnly
|  |  |  | N/A | N/A | [15 empty] | 519346 | Manufacturer Assignable SPN | See document J1939-73 for SP details. | [15 empty] | J1939-73 |  | 2009-11-18 |  |  | None | IdentityOnly
|  |  |  | N/A | N/A | [15 empty] | 519347 | Manufacturer Assignable SPN | See document J1939-73 for SP details. | [15 empty] | J1939-73 |  | 2009-11-18 |  |  | None | IdentityOnly
|  |  |  | N/A | N/A | [15 empty] | 519348 | Manufacturer Assignable SPN | See document J1939-73 for SP details. | [15 empty] | J1939-73 |  | 2009-11-18 |  |  | None | IdentityOnly
|  |  |  | N/A | N/A | [15 empty] | 519349 | Manufacturer Assignable SPN | See document J1939-73 for SP details. | [15 empty] | J1939-73 |  | 2009-11-18 |  |  | None | IdentityOnly
|  |  |  | N/A | N/A | [15 empty] | 519350 | Manufacturer Assignable SPN | See document J1939-73 for SP details. | [15 empty] | J1939-73 |  | 2009-11-18 |  |  | None | IdentityOnly
|  |  |  | N/A | N/A | [15 empty] | 519351 | Manufacturer Assignable SPN | See document J1939-73 for SP details. | [15 empty] | J1939-73 |  | 2009-11-18 |  |  | None | IdentityOnly
|  |  |  | N/A | N/A | [15 empty] | 519352 | Manufacturer Assignable SPN | See document J1939-73 for SP details. | [15 empty] | J1939-73 |  | 2009-11-18 |  |  | None | IdentityOnly
|  |  |  | N/A | N/A | [15 empty] | 519353 | Manufacturer Assignable SPN | See document J1939-73 for SP details. | [15 empty] | J1939-73 |  | 2009-11-18 |  |  | None | IdentityOnly
|  |  |  | N/A | N/A | [15 empty] | 519354 | Manufacturer Assignable SPN | See document J1939-73 for SP details. | [15 empty] | J1939-73 |  | 2009-11-18 |  |  | None | IdentityOnly
|  |  |  | N/A | N/A | [15 empty] | 519355 | Manufacturer Assignable SPN | See document J1939-73 for SP details. | [15 empty] | J1939-73 |  | 2009-11-18 |  |  | None | IdentityOnly
|  |  |  | N/A | N/A | [15 empty] | 519356 | Manufacturer Assignable SPN | See document J1939-73 for SP details. | [15 empty] | J1939-73 |  | 2009-11-18 |  |  | None | IdentityOnly
|  |  |  | N/A | N/A | [15 empty] | 519357 | Manufacturer Assignable SPN | See document J1939-73 for SP details. | [15 empty] | J1939-73 |  | 2009-11-18 |  |  | None | IdentityOnly
|  |  |  | N/A | N/A | [15 empty] | 519358 | Manufacturer Assignable SPN | See document J1939-73 for SP details. | [15 empty] | J1939-73 |  | 2009-11-18 |  |  | None | IdentityOnly
|  |  |  | N/A | N/A | [15 empty] | 519359 | Manufacturer Assignable SPN | See document J1939-73 for SP details. | [15 empty] | J1939-73 |  | 2009-11-18 |  |  | None | IdentityOnly
|  |  |  | N/A | N/A | [15 empty] | 519360 | Manufacturer Assignable SPN | See document J1939-73 for SP details. | [15 empty] | J1939-73 |  | 2009-11-18 |  |  | None | IdentityOnly
|  |  |  | N/A | N/A | [15 empty] | 519361 | Manufacturer Assignable SPN | See document J1939-73 for SP details. | [15 empty] | J1939-73 |  | 2009-11-18 |  |  | None | IdentityOnly
|  |  |  | N/A | N/A | [15 empty] | 519362 | Manufacturer Assignable SPN | See document J1939-73 for SP details. | [15 empty] | J1939-73 |  | 2009-11-18 |  |  | None | IdentityOnly
|  |  |  | N/A | N/A | [15 empty] | 519363 | Manufacturer Assignable SPN | See document J1939-73 for SP details. | [15 empty] | J1939-73 |  | 2009-11-18 |  |  | None | IdentityOnly
|  |  |  | N/A | N/A | [15 empty] | 519364 | Manufacturer Assignable SPN | See document J1939-73 for SP details. | [15 empty] | J1939-73 |  | 2009-11-18 |  |  | None | IdentityOnly
|  |  |  | N/A | N/A | [15 empty] | 519365 | Manufacturer Assignable SPN | See document J1939-73 for SP details. | [15 empty] | J1939-73 |  | 2009-11-18 |  |  | None | IdentityOnly
|  |  |  | N/A | N/A | [15 empty] | 519366 | Manufacturer Assignable SPN | See document J1939-73 for SP details. | [15 empty] | J1939-73 |  | 2009-11-18 |  |  | None | IdentityOnly
|  |  |  | N/A | N/A | [15 empty] | 519367 | Manufacturer Assignable SPN | See document J1939-73 for SP details. | [15 empty] | J1939-73 |  | 2009-11-18 |  |  | None | IdentityOnly
|  |  |  | N/A | N/A | [15 empty] | 519368 | Manufacturer Assignable SPN | See document J1939-73 for SP details. | [15 empty] | J1939-73 |  | 2009-11-18 |  |  | None | IdentityOnly
|  |  |  | N/A | N/A | [15 empty] | 519369 | Manufacturer Assignable SPN | See document J1939-73 for SP details. | [15 empty] | J1939-73 |  | 2009-11-18 |  |  | None | IdentityOnly
|  |  |  | N/A | N/A | [15 empty] | 519370 | Manufacturer Assignable SPN | See document J1939-73 for SP details. | [15 empty] | J1939-73 |  | 2009-11-18 |  |  | None | IdentityOnly
|  |  |  | N/A | N/A | [15 empty] | 519371 | Manufacturer Assignable SPN | See document J1939-73 for SP details. | [15 empty] | J1939-73 |  | 2009-11-18 |  |  | None | IdentityOnly
|  |  |  | N/A | N/A | [15 empty] | 519372 | Manufacturer Assignable SPN | See document J1939-73 for SP details. | [15 empty] | J1939-73 |  | 2009-11-18 |  |  | None | IdentityOnly
|  |  |  | N/A | N/A | [15 empty] | 519373 | Manufacturer Assignable SPN | See document J1939-73 for SP details. | [15 empty] | J1939-73 |  | 2009-11-18 |  |  | None | IdentityOnly
|  |  |  | N/A | N/A | [15 empty] | 519374 | Manufacturer Assignable SPN | See document J1939-73 for SP details. | [15 empty] | J1939-73 |  | 2009-11-18 |  |  | None | IdentityOnly
|  |  |  | N/A | N/A | [15 empty] | 519375 | Manufacturer Assignable SPN | See document J1939-73 for SP details. | [15 empty] | J1939-73 |  | 2009-11-18 |  |  | None | IdentityOnly
|  |  |  | N/A | N/A | [15 empty] | 519376 | Manufacturer Assignable SPN | See document J1939-73 for SP details. | [15 empty] | J1939-73 |  | 2009-11-18 |  |  | None | IdentityOnly
|  |  |  | N/A | N/A | [15 empty] | 519377 | Manufacturer Assignable SPN | See document J1939-73 for SP details. | [15 empty] | J1939-73 |  | 2009-11-18 |  |  | None | IdentityOnly
|  |  |  | N/A | N/A | [15 empty] | 519378 | Manufacturer Assignable SPN | See document J1939-73 for SP details. | [15 empty] | J1939-73 |  | 2009-11-18 |  |  | None | IdentityOnly
|  |  |  | N/A | N/A | [15 empty] | 519379 | Manufacturer Assignable SPN | See document J1939-73 for SP details. | [15 empty] | J1939-73 |  | 2009-11-18 |  |  | None | IdentityOnly
|  |  |  | N/A | N/A | [15 empty] | 519380 | Manufacturer Assignable SPN | See document J1939-73 for SP details. | [15 empty] | J1939-73 |  | 2009-11-18 |  |  | None | IdentityOnly
|  |  |  | N/A | N/A | [15 empty] | 519381 | Manufacturer Assignable SPN | See document J1939-73 for SP details. | [15 empty] | J1939-73 |  | 2009-11-18 |  |  | None | IdentityOnly
|  |  |  | N/A | N/A | [15 empty] | 519382 | Manufacturer Assignable SPN | See document J1939-73 for SP details. | [15 empty] | J1939-73 |  | 2009-11-18 |  |  | None | IdentityOnly
|  |  |  | N/A | N/A | [15 empty] | 519383 | Manufacturer Assignable SPN | See document J1939-73 for SP details. | [15 empty] | J1939-73 |  | 2009-11-18 |  |  | None | IdentityOnly
|  |  |  | N/A | N/A | [15 empty] | 519384 | Manufacturer Assignable SPN | See document J1939-73 for SP details. | [15 empty] | J1939-73 |  | 2009-11-18 |  |  | None | IdentityOnly
|  |  |  | N/A | N/A | [15 empty] | 519385 | Manufacturer Assignable SPN | See document J1939-73 for SP details. | [15 empty] | J1939-73 |  | 2009-11-18 |  |  | None | IdentityOnly
|  |  |  | N/A | N/A | [15 empty] | 519386 | Manufacturer Assignable SPN | See document J1939-73 for SP details. | [15 empty] | J1939-73 |  | 2009-11-18 |  |  | None | IdentityOnly
|  |  |  | N/A | N/A | [15 empty] | 519387 | Manufacturer Assignable SPN | See document J1939-73 for SP details. | [15 empty] | J1939-73 |  | 2009-11-18 |  |  | None | IdentityOnly
|  |  |  | N/A | N/A | [15 empty] | 519388 | Manufacturer Assignable SPN | See document J1939-73 for SP details. | [15 empty] | J1939-73 |  | 2009-11-18 |  |  | None | IdentityOnly
|  |  |  | N/A | N/A | [15 empty] | 519389 | Manufacturer Assignable SPN | See document J1939-73 for SP details. | [15 empty] | J1939-73 |  | 2009-11-18 |  |  | None | IdentityOnly
|  |  |  | N/A | N/A | [15 empty] | 519390 | Manufacturer Assignable SPN | See document J1939-73 for SP details. | [15 empty] | J1939-73 |  | 2009-11-18 |  |  | None | IdentityOnly
|  |  |  | N/A | N/A | [15 empty] | 519391 | Manufacturer Assignable SPN | See document J1939-73 for SP details. | [15 empty] | J1939-73 |  | 2009-11-18 |  |  | None | IdentityOnly
|  |  |  | N/A | N/A | [15 empty] | 519392 | Manufacturer Assignable SPN | See document J1939-73 for SP details. | [15 empty] | J1939-73 |  | 2009-11-18 |  |  | None | IdentityOnly
|  |  |  | N/A | N/A | [15 empty] | 519393 | Manufacturer Assignable SPN | See document J1939-73 for SP details. | [15 empty] | J1939-73 |  | 2009-11-18 |  |  | None | IdentityOnly
|  |  |  | N/A | N/A | [15 empty] | 519394 | Manufacturer Assignable SPN | See document J1939-73 for SP details. | [15 empty] | J1939-73 |  | 2009-11-18 |  |  | None | IdentityOnly
|  |  |  | N/A | N/A | [15 empty] | 519395 | Manufacturer Assignable SPN | See document J1939-73 for SP details. | [15 empty] | J1939-73 |  | 2009-11-18 |  |  | None | IdentityOnly
|  |  |  | N/A | N/A | [15 empty] | 519396 | Manufacturer Assignable SPN | See document J1939-73 for SP details. | [15 empty] | J1939-73 |  | 2009-11-18 |  |  | None | IdentityOnly
|  |  |  | N/A | N/A | [15 empty] | 519397 | Manufacturer Assignable SPN | See document J1939-73 for SP details. | [15 empty] | J1939-73 |  | 2009-11-18 |  |  | None | IdentityOnly
|  |  |  | N/A | N/A | [15 empty] | 519398 | Manufacturer Assignable SPN | See document J1939-73 for SP details. | [15 empty] | J1939-73 |  | 2009-11-18 |  |  | None | IdentityOnly
|  |  |  | N/A | N/A | [15 empty] | 519399 | Manufacturer Assignable SPN | See document J1939-73 for SP details. | [15 empty] | J1939-73 |  | 2009-11-18 |  |  | None | IdentityOnly
|  |  |  | N/A | N/A | [15 empty] | 519400 | Manufacturer Assignable SPN | See document J1939-73 for SP details. | [15 empty] | J1939-73 |  | 2009-11-18 |  |  | None | IdentityOnly
|  |  |  | N/A | N/A | [15 empty] | 519401 | Manufacturer Assignable SPN | See document J1939-73 for SP details. | [15 empty] | J1939-73 |  | 2009-11-18 |  |  | None | IdentityOnly
|  |  |  | N/A | N/A | [15 empty] | 519402 | Manufacturer Assignable SPN | See document J1939-73 for SP details. | [15 empty] | J1939-73 |  | 2009-11-18 |  |  | None | IdentityOnly
|  |  |  | N/A | N/A | [15 empty] | 519403 | Manufacturer Assignable SPN | See document J1939-73 for SP details. | [15 empty] | J1939-73 |  | 2009-11-18 |  |  | None | IdentityOnly
|  |  |  | N/A | N/A | [15 empty] | 519404 | Manufacturer Assignable SPN | See document J1939-73 for SP details. | [15 empty] | J1939-73 |  | 2009-11-18 |  |  | None | IdentityOnly
|  |  |  | N/A | N/A | [15 empty] | 519405 | Manufacturer Assignable SPN | See document J1939-73 for SP details. | [15 empty] | J1939-73 |  | 2009-11-18 |  |  | None | IdentityOnly
|  |  |  | N/A | N/A | [15 empty] | 519406 | Manufacturer Assignable SPN | See document J1939-73 for SP details. | [15 empty] | J1939-73 |  | 2009-11-18 |  |  | None | IdentityOnly
|  |  |  | N/A | N/A | [15 empty] | 519407 | Manufacturer Assignable SPN | See document J1939-73 for SP details. | [15 empty] | J1939-73 |  | 2009-11-18 |  |  | None | IdentityOnly
|  |  |  | N/A | N/A | [15 empty] | 519408 | Manufacturer Assignable SPN | See document J1939-73 for SP details. | [15 empty] | J1939-73 |  | 2009-11-18 |  |  | None | IdentityOnly
|  |  |  | N/A | N/A | [15 empty] | 519409 | Manufacturer Assignable SPN | See document J1939-73 for SP details. | [15 empty] | J1939-73 |  | 2009-11-18 |  |  | None | IdentityOnly
|  |  |  | N/A | N/A | [15 empty] | 519410 | Manufacturer Assignable SPN | See document J1939-73 for SP details. | [15 empty] | J1939-73 |  | 2009-11-18 |  |  | None | IdentityOnly
|  |  |  | N/A | N/A | [15 empty] | 519411 | Manufacturer Assignable SPN | See document J1939-73 for SP details. | [15 empty] | J1939-73 |  | 2009-11-18 |  |  | None | IdentityOnly
|  |  |  | N/A | N/A | [15 empty] | 519412 | Manufacturer Assignable SPN | See document J1939-73 for SP details. | [15 empty] | J1939-73 |  | 2009-11-18 |  |  | None | IdentityOnly
|  |  |  | N/A | N/A | [15 empty] | 519413 | Manufacturer Assignable SPN | See document J1939-73 for SP details. | [15 empty] | J1939-73 |  | 2009-11-18 |  |  | None | IdentityOnly
|  |  |  | N/A | N/A | [15 empty] | 519414 | Manufacturer Assignable SPN | See document J1939-73 for SP details. | [15 empty] | J1939-73 |  | 2009-11-18 |  |  | None | IdentityOnly
|  |  |  | N/A | N/A | [15 empty] | 519415 | Manufacturer Assignable SPN | See document J1939-73 for SP details. | [15 empty] | J1939-73 |  | 2009-11-18 |  |  | None | IdentityOnly
|  |  |  | N/A | N/A | [15 empty] | 519416 | Manufacturer Assignable SPN | See document J1939-73 for SP details. | [15 empty] | J1939-73 |  | 2009-11-18 |  |  | None | IdentityOnly
|  |  |  | N/A | N/A | [15 empty] | 519417 | Manufacturer Assignable SPN | See document J1939-73 for SP details. | [15 empty] | J1939-73 |  | 2009-11-18 |  |  | None | IdentityOnly
|  |  |  | N/A | N/A | [15 empty] | 519418 | Manufacturer Assignable SPN | See document J1939-73 for SP details. | [15 empty] | J1939-73 |  | 2009-11-18 |  |  | None | IdentityOnly
|  |  |  | N/A | N/A | [15 empty] | 519419 | Manufacturer Assignable SPN | See document J1939-73 for SP details. | [15 empty] | J1939-73 |  | 2009-11-18 |  |  | None | IdentityOnly
|  |  |  | N/A | N/A | [15 empty] | 519420 | Manufacturer Assignable SPN | See document J1939-73 for SP details. | [15 empty] | J1939-73 |  | 2009-11-18 |  |  | None | IdentityOnly
|  |  |  | N/A | N/A | [15 empty] | 519421 | Manufacturer Assignable SPN | See document J1939-73 for SP details. | [15 empty] | J1939-73 |  | 2009-11-18 |  |  | None | IdentityOnly
|  |  |  | N/A | N/A | [15 empty] | 519422 | Manufacturer Assignable SPN | See document J1939-73 for SP details. | [15 empty] | J1939-73 |  | 2009-11-18 |  |  | None | IdentityOnly
|  |  |  | N/A | N/A | [15 empty] | 519423 | Manufacturer Assignable SPN | See document J1939-73 for SP details. | [15 empty] | J1939-73 |  | 2009-11-18 |  |  | None | IdentityOnly
|  |  |  | N/A | N/A | [15 empty] | 519424 | Manufacturer Assignable SPN | See document J1939-73 for SP details. | [15 empty] | J1939-73 |  | 2009-11-18 |  |  | None | IdentityOnly
|  |  |  | N/A | N/A | [15 empty] | 519425 | Manufacturer Assignable SPN | See document J1939-73 for SP details. | [15 empty] | J1939-73 |  | 2009-11-18 |  |  | None | IdentityOnly
|  |  |  | N/A | N/A | [15 empty] | 519426 | Manufacturer Assignable SPN | See document J1939-73 for SP details. | [15 empty] | J1939-73 |  | 2009-11-18 |  |  | None | IdentityOnly
|  |  |  | N/A | N/A | [15 empty] | 519427 | Manufacturer Assignable SPN | See document J1939-73 for SP details. | [15 empty] | J1939-73 |  | 2009-11-18 |  |  | None | IdentityOnly
|  |  |  | N/A | N/A | [15 empty] | 519428 | Manufacturer Assignable SPN | See document J1939-73 for SP details. | [15 empty] | J1939-73 |  | 2009-11-18 |  |  | None | IdentityOnly
|  |  |  | N/A | N/A | [15 empty] | 519429 | Manufacturer Assignable SPN | See document J1939-73 for SP details. | [15 empty] | J1939-73 |  | 2009-11-18 |  |  | None | IdentityOnly
|  |  |  | N/A | N/A | [15 empty] | 519430 | Manufacturer Assignable SPN | See document J1939-73 for SP details. | [15 empty] | J1939-73 |  | 2009-11-18 |  |  | None | IdentityOnly
|  |  |  | N/A | N/A | [15 empty] | 519431 | Manufacturer Assignable SPN | See document J1939-73 for SP details. | [15 empty] | J1939-73 |  | 2009-11-18 |  |  | None | IdentityOnly
|  |  |  | N/A | N/A | [15 empty] | 519432 | Manufacturer Assignable SPN | See document J1939-73 for SP details. | [15 empty] | J1939-73 |  | 2009-11-18 |  |  | None | IdentityOnly
|  |  |  | N/A | N/A | [15 empty] | 519433 | Manufacturer Assignable SPN | See document J1939-73 for SP details. | [15 empty] | J1939-73 |  | 2009-11-18 |  |  | None | IdentityOnly
|  |  |  | N/A | N/A | [15 empty] | 519434 | Manufacturer Assignable SPN | See document J1939-73 for SP details. | [15 empty] | J1939-73 |  | 2009-11-18 |  |  | None | IdentityOnly
|  |  |  | N/A | N/A | [15 empty] | 519435 | Manufacturer Assignable SPN | See document J1939-73 for SP details. | [15 empty] | J1939-73 |  | 2009-11-18 |  |  | None | IdentityOnly
|  |  |  | N/A | N/A | [15 empty] | 519436 | Manufacturer Assignable SPN | See document J1939-73 for SP details. | [15 empty] | J1939-73 |  | 2009-11-18 |  |  | None | IdentityOnly
|  |  |  | N/A | N/A | [15 empty] | 519437 | Manufacturer Assignable SPN | See document J1939-73 for SP details. | [15 empty] | J1939-73 |  | 2009-11-18 |  |  | None | IdentityOnly
|  |  |  | N/A | N/A | [15 empty] | 519438 | Manufacturer Assignable SPN | See document J1939-73 for SP details. | [15 empty] | J1939-73 |  | 2009-11-18 |  |  | None | IdentityOnly
|  |  |  | N/A | N/A | [15 empty] | 519439 | Manufacturer Assignable SPN | See document J1939-73 for SP details. | [15 empty] | J1939-73 |  | 2009-11-18 |  |  | None | IdentityOnly
|  |  |  | N/A | N/A | [15 empty] | 519440 | Manufacturer Assignable SPN | See document J1939-73 for SP details. | [15 empty] | J1939-73 |  | 2009-11-18 |  |  | None | IdentityOnly
|  |  |  | N/A | N/A | [15 empty] | 519441 | Manufacturer Assignable SPN | See document J1939-73 for SP details. | [15 empty] | J1939-73 |  | 2009-11-18 |  |  | None | IdentityOnly
|  |  |  | N/A | N/A | [15 empty] | 519442 | Manufacturer Assignable SPN | See document J1939-73 for SP details. | [15 empty] | J1939-73 |  | 2009-11-18 |  |  | None | IdentityOnly
|  |  |  | N/A | N/A | [15 empty] | 519443 | Manufacturer Assignable SPN | See document J1939-73 for SP details. | [15 empty] | J1939-73 |  | 2009-11-18 |  |  | None | IdentityOnly
|  |  |  | N/A | N/A | [15 empty] | 519444 | Manufacturer Assignable SPN | See document J1939-73 for SP details. | [15 empty] | J1939-73 |  | 2009-11-18 |  |  | None | IdentityOnly
|  |  |  | N/A | N/A | [15 empty] | 519445 | Manufacturer Assignable SPN | See document J1939-73 for SP details. | [15 empty] | J1939-73 |  | 2009-11-18 |  |  | None | IdentityOnly
|  |  |  | N/A | N/A | [15 empty] | 519446 | Manufacturer Assignable SPN | See document J1939-73 for SP details. | [15 empty] | J1939-73 |  | 2009-11-18 |  |  | None | IdentityOnly
|  |  |  | N/A | N/A | [15 empty] | 519447 | Manufacturer Assignable SPN | See document J1939-73 for SP details. | [15 empty] | J1939-73 |  | 2009-11-18 |  |  | None | IdentityOnly
|  |  |  | N/A | N/A | [15 empty] | 519448 | Manufacturer Assignable SPN | See document J1939-73 for SP details. | [15 empty] | J1939-73 |  | 2009-11-18 |  |  | None | IdentityOnly
|  |  |  | N/A | N/A | [15 empty] | 519449 | Manufacturer Assignable SPN | See document J1939-73 for SP details. | [15 empty] | J1939-73 |  | 2009-11-18 |  |  | None | IdentityOnly
|  |  |  | N/A | N/A | [15 empty] | 519450 | Manufacturer Assignable SPN | See document J1939-73 for SP details. | [15 empty] | J1939-73 |  | 2009-11-18 |  |  | None | IdentityOnly
|  |  |  | N/A | N/A | [15 empty] | 519451 | Manufacturer Assignable SPN | See document J1939-73 for SP details. | [15 empty] | J1939-73 |  | 2009-11-18 |  |  | None | IdentityOnly
|  |  |  | N/A | N/A | [15 empty] | 519452 | Manufacturer Assignable SPN | See document J1939-73 for SP details. | [15 empty] | J1939-73 |  | 2009-11-18 |  |  | None | IdentityOnly
|  |  |  | N/A | N/A | [15 empty] | 519453 | Manufacturer Assignable SPN | See document J1939-73 for SP details. | [15 empty] | J1939-73 |  | 2009-11-18 |  |  | None | IdentityOnly
|  |  |  | N/A | N/A | [15 empty] | 519454 | Manufacturer Assignable SPN | See document J1939-73 for SP details. | [15 empty] | J1939-73 |  | 2009-11-18 |  |  | None | IdentityOnly
|  |  |  | N/A | N/A | [15 empty] | 519455 | Manufacturer Assignable SPN | See document J1939-73 for SP details. | [15 empty] | J1939-73 |  | 2009-11-18 |  |  | None | IdentityOnly
|  |  |  | N/A | N/A | [15 empty] | 519456 | Manufacturer Assignable SPN | See document J1939-73 for SP details. | [15 empty] | J1939-73 |  | 2009-11-18 |  |  | None | IdentityOnly
|  |  |  | N/A | N/A | [15 empty] | 519457 | Manufacturer Assignable SPN | See document J1939-73 for SP details. | [15 empty] | J1939-73 |  | 2009-11-18 |  |  | None | IdentityOnly
|  |  |  | N/A | N/A | [15 empty] | 519458 | Manufacturer Assignable SPN | See document J1939-73 for SP details. | [15 empty] | J1939-73 |  | 2009-11-18 |  |  | None | IdentityOnly
|  |  |  | N/A | N/A | [15 empty] | 519459 | Manufacturer Assignable SPN | See document J1939-73 for SP details. | [15 empty] | J1939-73 |  | 2009-11-18 |  |  | None | IdentityOnly
|  |  |  | N/A | N/A | [15 empty] | 519460 | Manufacturer Assignable SPN | See document J1939-73 for SP details. | [15 empty] | J1939-73 |  | 2009-11-18 |  |  | None | IdentityOnly
|  |  |  | N/A | N/A | [15 empty] | 519461 | Manufacturer Assignable SPN | See document J1939-73 for SP details. | [15 empty] | J1939-73 |  | 2009-11-18 |  |  | None | IdentityOnly
|  |  |  | N/A | N/A | [15 empty] | 519462 | Manufacturer Assignable SPN | See document J1939-73 for SP details. | [15 empty] | J1939-73 |  | 2009-11-18 |  |  | None | IdentityOnly
|  |  |  | N/A | N/A | [15 empty] | 519463 | Manufacturer Assignable SPN | See document J1939-73 for SP details. | [15 empty] | J1939-73 |  | 2009-11-18 |  |  | None | IdentityOnly
|  |  |  | N/A | N/A | [15 empty] | 519464 | Manufacturer Assignable SPN | See document J1939-73 for SP details. | [15 empty] | J1939-73 |  | 2009-11-18 |  |  | None | IdentityOnly
|  |  |  | N/A | N/A | [15 empty] | 519465 | Manufacturer Assignable SPN | See document J1939-73 for SP details. | [15 empty] | J1939-73 |  | 2009-11-18 |  |  | None | IdentityOnly
|  |  |  | N/A | N/A | [15 empty] | 519466 | Manufacturer Assignable SPN | See document J1939-73 for SP details. | [15 empty] | J1939-73 |  | 2009-11-18 |  |  | None | IdentityOnly
|  |  |  | N/A | N/A | [15 empty] | 519467 | Manufacturer Assignable SPN | See document J1939-73 for SP details. | [15 empty] | J1939-73 |  | 2009-11-18 |  |  | None | IdentityOnly
|  |  |  | N/A | N/A | [15 empty] | 519468 | Manufacturer Assignable SPN | See document J1939-73 for SP details. | [15 empty] | J1939-73 |  | 2009-11-18 |  |  | None | IdentityOnly
|  |  |  | N/A | N/A | [15 empty] | 519469 | Manufacturer Assignable SPN | See document J1939-73 for SP details. | [15 empty] | J1939-73 |  | 2009-11-18 |  |  | None | IdentityOnly
|  |  |  | N/A | N/A | [15 empty] | 519470 | Manufacturer Assignable SPN | See document J1939-73 for SP details. | [15 empty] | J1939-73 |  | 2009-11-18 |  |  | None | IdentityOnly
|  |  |  | N/A | N/A | [15 empty] | 519471 | Manufacturer Assignable SPN | See document J1939-73 for SP details. | [15 empty] | J1939-73 |  | 2009-11-18 |  |  | None | IdentityOnly
|  |  |  | N/A | N/A | [15 empty] | 519472 | Manufacturer Assignable SPN | See document J1939-73 for SP details. | [15 empty] | J1939-73 |  | 2009-11-18 |  |  | None | IdentityOnly
|  |  |  | N/A | N/A | [15 empty] | 519473 | Manufacturer Assignable SPN | See document J1939-73 for SP details. | [15 empty] | J1939-73 |  | 2009-11-18 |  |  | None | IdentityOnly
|  |  |  | N/A | N/A | [15 empty] | 519474 | Manufacturer Assignable SPN | See document J1939-73 for SP details. | [15 empty] | J1939-73 |  | 2009-11-18 |  |  | None | IdentityOnly
|  |  |  | N/A | N/A | [15 empty] | 519475 | Manufacturer Assignable SPN | See document J1939-73 for SP details. | [15 empty] | J1939-73 |  | 2009-11-18 |  |  | None | IdentityOnly
|  |  |  | N/A | N/A | [15 empty] | 519476 | Manufacturer Assignable SPN | See document J1939-73 for SP details. | [15 empty] | J1939-73 |  | 2009-11-18 |  |  | None | IdentityOnly
|  |  |  | N/A | N/A | [15 empty] | 519477 | Manufacturer Assignable SPN | See document J1939-73 for SP details. | [15 empty] | J1939-73 |  | 2009-11-18 |  |  | None | IdentityOnly
|  |  |  | N/A | N/A | [15 empty] | 519478 | Manufacturer Assignable SPN | See document J1939-73 for SP details. | [15 empty] | J1939-73 |  | 2009-11-18 |  |  | None | IdentityOnly
|  |  |  | N/A | N/A | [15 empty] | 519479 | Manufacturer Assignable SPN | See document J1939-73 for SP details. | [15 empty] | J1939-73 |  | 2009-11-18 |  |  | None | IdentityOnly
|  |  |  | N/A | N/A | [15 empty] | 519480 | Manufacturer Assignable SPN | See document J1939-73 for SP details. | [15 empty] | J1939-73 |  | 2009-11-18 |  |  | None | IdentityOnly
|  |  |  | N/A | N/A | [15 empty] | 519481 | Manufacturer Assignable SPN | See document J1939-73 for SP details. | [15 empty] | J1939-73 |  | 2009-11-18 |  |  | None | IdentityOnly
|  |  |  | N/A | N/A | [15 empty] | 519482 | Manufacturer Assignable SPN | See document J1939-73 for SP details. | [15 empty] | J1939-73 |  | 2009-11-18 |  |  | None | IdentityOnly
|  |  |  | N/A | N/A | [15 empty] | 519483 | Manufacturer Assignable SPN | See document J1939-73 for SP details. | [15 empty] | J1939-73 |  | 2009-11-18 |  |  | None | IdentityOnly
|  |  |  | N/A | N/A | [15 empty] | 519484 | Manufacturer Assignable SPN | See document J1939-73 for SP details. | [15 empty] | J1939-73 |  | 2009-11-18 |  |  | None | IdentityOnly
|  |  |  | N/A | N/A | [15 empty] | 519485 | Manufacturer Assignable SPN | See document J1939-73 for SP details. | [15 empty] | J1939-73 |  | 2009-11-18 |  |  | None | IdentityOnly
|  |  |  | N/A | N/A | [15 empty] | 519486 | Manufacturer Assignable SPN | See document J1939-73 for SP details. | [15 empty] | J1939-73 |  | 2009-11-18 |  |  | None | IdentityOnly
|  |  |  | N/A | N/A | [15 empty] | 519487 | Manufacturer Assignable SPN | See document J1939-73 for SP details. | [15 empty] | J1939-73 |  | 2009-11-18 |  |  | None | IdentityOnly
|  |  |  | N/A | N/A | [15 empty] | 519488 | Manufacturer Assignable SPN | See document J1939-73 for SP details. | [15 empty] | J1939-73 |  | 2009-11-18 |  |  | None | IdentityOnly
|  |  |  | N/A | N/A | [15 empty] | 519489 | Manufacturer Assignable SPN | See document J1939-73 for SP details. | [15 empty] | J1939-73 |  | 2009-11-18 |  |  | None | IdentityOnly
|  |  |  | N/A | N/A | [15 empty] | 519490 | Manufacturer Assignable SPN | See document J1939-73 for SP details. | [15 empty] | J1939-73 |  | 2009-11-18 |  |  | None | IdentityOnly
|  |  |  | N/A | N/A | [15 empty] | 519491 | Manufacturer Assignable SPN | See document J1939-73 for SP details. | [15 empty] | J1939-73 |  | 2009-11-18 |  |  | None | IdentityOnly
|  |  |  | N/A | N/A | [15 empty] | 519492 | Manufacturer Assignable SPN | See document J1939-73 for SP details. | [15 empty] | J1939-73 |  | 2009-11-18 |  |  | None | IdentityOnly
|  |  |  | N/A | N/A | [15 empty] | 519493 | Manufacturer Assignable SPN | See document J1939-73 for SP details. | [15 empty] | J1939-73 |  | 2009-11-18 |  |  | None | IdentityOnly
|  |  |  | N/A | N/A | [15 empty] | 519494 | Manufacturer Assignable SPN | See document J1939-73 for SP details. | [15 empty] | J1939-73 |  | 2009-11-18 |  |  | None | IdentityOnly
|  |  |  | N/A | N/A | [15 empty] | 519495 | Manufacturer Assignable SPN | See document J1939-73 for SP details. | [15 empty] | J1939-73 |  | 2009-11-18 |  |  | None | IdentityOnly
|  |  |  | N/A | N/A | [15 empty] | 519496 | Manufacturer Assignable SPN | See document J1939-73 for SP details. | [15 empty] | J1939-73 |  | 2009-11-18 |  |  | None | IdentityOnly
|  |  |  | N/A | N/A | [15 empty] | 519497 | Manufacturer Assignable SPN | See document J1939-73 for SP details. | [15 empty] | J1939-73 |  | 2009-11-18 |  |  | None | IdentityOnly
|  |  |  | N/A | N/A | [15 empty] | 519498 | Manufacturer Assignable SPN | See document J1939-73 for SP details. | [15 empty] | J1939-73 |  | 2009-11-18 |  |  | None | IdentityOnly
|  |  |  | N/A | N/A | [15 empty] | 519499 | Manufacturer Assignable SPN | See document J1939-73 for SP details. | [15 empty] | J1939-73 |  | 2009-11-18 |  |  | None | IdentityOnly
|  |  |  | N/A | N/A | [15 empty] | 519500 | Manufacturer Assignable SPN | See document J1939-73 for SP details. | [15 empty] | J1939-73 |  | 2009-11-18 |  |  | None | IdentityOnly
|  |  |  | N/A | N/A | [15 empty] | 519501 | Manufacturer Assignable SPN | See document J1939-73 for SP details. | [15 empty] | J1939-73 |  | 2009-11-18 |  |  | None | IdentityOnly
|  |  |  | N/A | N/A | [15 empty] | 519502 | Manufacturer Assignable SPN | See document J1939-73 for SP details. | [15 empty] | J1939-73 |  | 2009-11-18 |  |  | None | IdentityOnly
|  |  |  | N/A | N/A | [15 empty] | 519503 | Manufacturer Assignable SPN | See document J1939-73 for SP details. | [15 empty] | J1939-73 |  | 2009-11-18 |  |  | None | IdentityOnly
|  |  |  | N/A | N/A | [15 empty] | 519504 | Manufacturer Assignable SPN | See document J1939-73 for SP details. | [15 empty] | J1939-73 |  | 2009-11-18 |  |  | None | IdentityOnly
|  |  |  | N/A | N/A | [15 empty] | 519505 | Manufacturer Assignable SPN | See document J1939-73 for SP details. | [15 empty] | J1939-73 |  | 2009-11-18 |  |  | None | IdentityOnly
|  |  |  | N/A | N/A | [15 empty] | 519506 | Manufacturer Assignable SPN | See document J1939-73 for SP details. | [15 empty] | J1939-73 |  | 2009-11-18 |  |  | None | IdentityOnly
|  |  |  | N/A | N/A | [15 empty] | 519507 | Manufacturer Assignable SPN | See document J1939-73 for SP details. | [15 empty] | J1939-73 |  | 2009-11-18 |  |  | None | IdentityOnly
|  |  |  | N/A | N/A | [15 empty] | 519508 | Manufacturer Assignable SPN | See document J1939-73 for SP details. | [15 empty] | J1939-73 |  | 2009-11-18 |  |  | None | IdentityOnly
|  |  |  | N/A | N/A | [15 empty] | 519509 | Manufacturer Assignable SPN | See document J1939-73 for SP details. | [15 empty] | J1939-73 |  | 2009-11-18 |  |  | None | IdentityOnly
|  |  |  | N/A | N/A | [15 empty] | 519510 | Manufacturer Assignable SPN | See document J1939-73 for SP details. | [15 empty] | J1939-73 |  | 2009-11-18 |  |  | None | IdentityOnly
|  |  |  | N/A | N/A | [15 empty] | 519511 | Manufacturer Assignable SPN | See document J1939-73 for SP details. | [15 empty] | J1939-73 |  | 2009-11-18 |  |  | None | IdentityOnly
|  |  |  | N/A | N/A | [15 empty] | 519512 | Manufacturer Assignable SPN | See document J1939-73 for SP details. | [15 empty] | J1939-73 |  | 2009-11-18 |  |  | None | IdentityOnly
|  |  |  | N/A | N/A | [15 empty] | 519513 | Manufacturer Assignable SPN | See document J1939-73 for SP details. | [15 empty] | J1939-73 |  | 2009-11-18 |  |  | None | IdentityOnly
|  |  |  | N/A | N/A | [15 empty] | 519514 | Manufacturer Assignable SPN | See document J1939-73 for SP details. | [15 empty] | J1939-73 |  | 2009-11-18 |  |  | None | IdentityOnly
|  |  |  | N/A | N/A | [15 empty] | 519515 | Manufacturer Assignable SPN | See document J1939-73 for SP details. | [15 empty] | J1939-73 |  | 2009-11-18 |  |  | None | IdentityOnly
|  |  |  | N/A | N/A | [15 empty] | 519516 | Manufacturer Assignable SPN | See document J1939-73 for SP details. | [15 empty] | J1939-73 |  | 2009-11-18 |  |  | None | IdentityOnly
|  |  |  | N/A | N/A | [15 empty] | 519517 | Manufacturer Assignable SPN | See document J1939-73 for SP details. | [15 empty] | J1939-73 |  | 2009-11-18 |  |  | None | IdentityOnly
|  |  |  | N/A | N/A | [15 empty] | 519518 | Manufacturer Assignable SPN | See document J1939-73 for SP details. | [15 empty] | J1939-73 |  | 2009-11-18 |  |  | None | IdentityOnly
|  |  |  | N/A | N/A | [15 empty] | 519519 | Manufacturer Assignable SPN | See document J1939-73 for SP details. | [15 empty] | J1939-73 |  | 2009-11-18 |  |  | None | IdentityOnly
|  |  |  | N/A | N/A | [15 empty] | 519520 | Manufacturer Assignable SPN | See document J1939-73 for SP details. | [15 empty] | J1939-73 |  | 2009-11-18 |  |  | None | IdentityOnly
|  |  |  | N/A | N/A | [15 empty] | 519521 | Manufacturer Assignable SPN | See document J1939-73 for SP details. | [15 empty] | J1939-73 |  | 2009-11-18 |  |  | None | IdentityOnly
|  |  |  | N/A | N/A | [15 empty] | 519522 | Manufacturer Assignable SPN | See document J1939-73 for SP details. | [15 empty] | J1939-73 |  | 2009-11-18 |  |  | None | IdentityOnly
|  |  |  | N/A | N/A | [15 empty] | 519523 | Manufacturer Assignable SPN | See document J1939-73 for SP details. | [15 empty] | J1939-73 |  | 2009-11-18 |  |  | None | IdentityOnly
|  |  |  | N/A | N/A | [15 empty] | 519524 | Manufacturer Assignable SPN | See document J1939-73 for SP details. | [15 empty] | J1939-73 |  | 2009-11-18 |  |  | None | IdentityOnly
|  |  |  | N/A | N/A | [15 empty] | 519525 | Manufacturer Assignable SPN | See document J1939-73 for SP details. | [15 empty] | J1939-73 |  | 2009-11-18 |  |  | None | IdentityOnly
|  |  |  | N/A | N/A | [15 empty] | 519526 | Manufacturer Assignable SPN | See document J1939-73 for SP details. | [15 empty] | J1939-73 |  | 2009-11-18 |  |  | None | IdentityOnly
|  |  |  | N/A | N/A | [15 empty] | 519527 | Manufacturer Assignable SPN | See document J1939-73 for SP details. | [15 empty] | J1939-73 |  | 2009-11-18 |  |  | None | IdentityOnly
|  |  |  | N/A | N/A | [15 empty] | 519528 | Manufacturer Assignable SPN | See document J1939-73 for SP details. | [15 empty] | J1939-73 |  | 2009-11-18 |  |  | None | IdentityOnly
|  |  |  | N/A | N/A | [15 empty] | 519529 | Manufacturer Assignable SPN | See document J1939-73 for SP details. | [15 empty] | J1939-73 |  | 2009-11-18 |  |  | None | IdentityOnly
|  |  |  | N/A | N/A | [15 empty] | 519530 | Manufacturer Assignable SPN | See document J1939-73 for SP details. | [15 empty] | J1939-73 |  | 2009-11-18 |  |  | None | IdentityOnly
|  |  |  | N/A | N/A | [15 empty] | 519531 | Manufacturer Assignable SPN | See document J1939-73 for SP details. | [15 empty] | J1939-73 |  | 2009-11-18 |  |  | None | IdentityOnly
|  |  |  | N/A | N/A | [15 empty] | 519532 | Manufacturer Assignable SPN | See document J1939-73 for SP details. | [15 empty] | J1939-73 |  | 2009-11-18 |  |  | None | IdentityOnly
|  |  |  | N/A | N/A | [15 empty] | 519533 | Manufacturer Assignable SPN | See document J1939-73 for SP details. | [15 empty] | J1939-73 |  | 2009-11-18 |  |  | None | IdentityOnly
|  |  |  | N/A | N/A | [15 empty] | 519534 | Manufacturer Assignable SPN | See document J1939-73 for SP details. | [15 empty] | J1939-73 |  | 2009-11-18 |  |  | None | IdentityOnly
|  |  |  | N/A | N/A | [15 empty] | 519535 | Manufacturer Assignable SPN | See document J1939-73 for SP details. | [15 empty] | J1939-73 |  | 2009-11-18 |  |  | None | IdentityOnly
|  |  |  | N/A | N/A | [15 empty] | 519536 | Manufacturer Assignable SPN | See document J1939-73 for SP details. | [15 empty] | J1939-73 |  | 2009-11-18 |  |  | None | IdentityOnly
|  |  |  | N/A | N/A | [15 empty] | 519537 | Manufacturer Assignable SPN | See document J1939-73 for SP details. | [15 empty] | J1939-73 |  | 2009-11-18 |  |  | None | IdentityOnly
|  |  |  | N/A | N/A | [15 empty] | 519538 | Manufacturer Assignable SPN | See document J1939-73 for SP details. | [15 empty] | J1939-73 |  | 2009-11-18 |  |  | None | IdentityOnly
|  |  |  | N/A | N/A | [15 empty] | 519539 | Manufacturer Assignable SPN | See document J1939-73 for SP details. | [15 empty] | J1939-73 |  | 2009-11-18 |  |  | None | IdentityOnly
|  |  |  | N/A | N/A | [15 empty] | 519540 | Manufacturer Assignable SPN | See document J1939-73 for SP details. | [15 empty] | J1939-73 |  | 2009-11-18 |  |  | None | IdentityOnly
|  |  |  | N/A | N/A | [15 empty] | 519541 | Manufacturer Assignable SPN | See document J1939-73 for SP details. | [15 empty] | J1939-73 |  | 2009-11-18 |  |  | None | IdentityOnly
|  |  |  | N/A | N/A | [15 empty] | 519542 | Manufacturer Assignable SPN | See document J1939-73 for SP details. | [15 empty] | J1939-73 |  | 2009-11-18 |  |  | None | IdentityOnly
|  |  |  | N/A | N/A | [15 empty] | 519543 | Manufacturer Assignable SPN | See document J1939-73 for SP details. | [15 empty] | J1939-73 |  | 2009-11-18 |  |  | None | IdentityOnly
|  |  |  | N/A | N/A | [15 empty] | 519544 | Manufacturer Assignable SPN | See document J1939-73 for SP details. | [15 empty] | J1939-73 |  | 2009-11-18 |  |  | None | IdentityOnly
|  |  |  | N/A | N/A | [15 empty] | 519545 | Manufacturer Assignable SPN | See document J1939-73 for SP details. | [15 empty] | J1939-73 |  | 2009-11-18 |  |  | None | IdentityOnly
|  |  |  | N/A | N/A | [15 empty] | 519546 | Manufacturer Assignable SPN | See document J1939-73 for SP details. | [15 empty] | J1939-73 |  | 2009-11-18 |  |  | None | IdentityOnly
|  |  |  | N/A | N/A | [15 empty] | 519547 | Manufacturer Assignable SPN | See document J1939-73 for SP details. | [15 empty] | J1939-73 |  | 2009-11-18 |  |  | None | IdentityOnly
|  |  |  | N/A | N/A | [15 empty] | 519548 | Manufacturer Assignable SPN | See document J1939-73 for SP details. | [15 empty] | J1939-73 |  | 2009-11-18 |  |  | None | IdentityOnly
|  |  |  | N/A | N/A | [15 empty] | 519549 | Manufacturer Assignable SPN | See document J1939-73 for SP details. | [15 empty] | J1939-73 |  | 2009-11-18 |  |  | None | IdentityOnly
|  |  |  | N/A | N/A | [15 empty] | 519550 | Manufacturer Assignable SPN | See document J1939-73 for SP details. | [15 empty] | J1939-73 |  | 2009-11-18 |  |  | None | IdentityOnly
|  |  |  | N/A | N/A | [15 empty] | 519551 | Manufacturer Assignable SPN | See document J1939-73 for SP details. | [15 empty] | J1939-73 |  | 2009-11-18 |  |  | None | IdentityOnly
|  |  |  | N/A | N/A | [15 empty] | 519552 | Manufacturer Assignable SPN | See document J1939-73 for SP details. | [15 empty] | J1939-73 |  | 2009-11-18 |  |  | None | IdentityOnly
|  |  |  | N/A | N/A | [15 empty] | 519553 | Manufacturer Assignable SPN | See document J1939-73 for SP details. | [15 empty] | J1939-73 |  | 2009-11-18 |  |  | None | IdentityOnly
|  |  |  | N/A | N/A | [15 empty] | 519554 | Manufacturer Assignable SPN | See document J1939-73 for SP details. | [15 empty] | J1939-73 |  | 2009-11-18 |  |  | None | IdentityOnly
|  |  |  | N/A | N/A | [15 empty] | 519555 | Manufacturer Assignable SPN | See document J1939-73 for SP details. | [15 empty] | J1939-73 |  | 2009-11-18 |  |  | None | IdentityOnly
|  |  |  | N/A | N/A | [15 empty] | 519556 | Manufacturer Assignable SPN | See document J1939-73 for SP details. | [15 empty] | J1939-73 |  | 2009-11-18 |  |  | None | IdentityOnly
|  |  |  | N/A | N/A | [15 empty] | 519557 | Manufacturer Assignable SPN | See document J1939-73 for SP details. | [15 empty] | J1939-73 |  | 2009-11-18 |  |  | None | IdentityOnly
|  |  |  | N/A | N/A | [15 empty] | 519558 | Manufacturer Assignable SPN | See document J1939-73 for SP details. | [15 empty] | J1939-73 |  | 2009-11-18 |  |  | None | IdentityOnly
|  |  |  | N/A | N/A | [15 empty] | 519559 | Manufacturer Assignable SPN | See document J1939-73 for SP details. | [15 empty] | J1939-73 |  | 2009-11-18 |  |  | None | IdentityOnly
|  |  |  | N/A | N/A | [15 empty] | 519560 | Manufacturer Assignable SPN | See document J1939-73 for SP details. | [15 empty] | J1939-73 |  | 2009-11-18 |  |  | None | IdentityOnly
|  |  |  | N/A | N/A | [15 empty] | 519561 | Manufacturer Assignable SPN | See document J1939-73 for SP details. | [15 empty] | J1939-73 |  | 2009-11-18 |  |  | None | IdentityOnly
|  |  |  | N/A | N/A | [15 empty] | 519562 | Manufacturer Assignable SPN | See document J1939-73 for SP details. | [15 empty] | J1939-73 |  | 2009-11-18 |  |  | None | IdentityOnly
|  |  |  | N/A | N/A | [15 empty] | 519563 | Manufacturer Assignable SPN | See document J1939-73 for SP details. | [15 empty] | J1939-73 |  | 2009-11-18 |  |  | None | IdentityOnly
|  |  |  | N/A | N/A | [15 empty] | 519564 | Manufacturer Assignable SPN | See document J1939-73 for SP details. | [15 empty] | J1939-73 |  | 2009-11-18 |  |  | None | IdentityOnly
|  |  |  | N/A | N/A | [15 empty] | 519565 | Manufacturer Assignable SPN | See document J1939-73 for SP details. | [15 empty] | J1939-73 |  | 2009-11-18 |  |  | None | IdentityOnly
|  |  |  | N/A | N/A | [15 empty] | 519566 | Manufacturer Assignable SPN | See document J1939-73 for SP details. | [15 empty] | J1939-73 |  | 2009-11-18 |  |  | None | IdentityOnly
|  |  |  | N/A | N/A | [15 empty] | 519567 | Manufacturer Assignable SPN | See document J1939-73 for SP details. | [15 empty] | J1939-73 |  | 2009-11-18 |  |  | None | IdentityOnly
|  |  |  | N/A | N/A | [15 empty] | 519568 | Manufacturer Assignable SPN | See document J1939-73 for SP details. | [15 empty] | J1939-73 |  | 2009-11-18 |  |  | None | IdentityOnly
|  |  |  | N/A | N/A | [15 empty] | 519569 | Manufacturer Assignable SPN | See document J1939-73 for SP details. | [15 empty] | J1939-73 |  | 2009-11-18 |  |  | None | IdentityOnly
|  |  |  | N/A | N/A | [15 empty] | 519570 | Manufacturer Assignable SPN | See document J1939-73 for SP details. | [15 empty] | J1939-73 |  | 2009-11-18 |  |  | None | IdentityOnly
|  |  |  | N/A | N/A | [15 empty] | 519571 | Manufacturer Assignable SPN | See document J1939-73 for SP details. | [15 empty] | J1939-73 |  | 2009-11-18 |  |  | None | IdentityOnly
|  |  |  | N/A | N/A | [15 empty] | 519572 | Manufacturer Assignable SPN | See document J1939-73 for SP details. | [15 empty] | J1939-73 |  | 2009-11-18 |  |  | None | IdentityOnly
|  |  |  | N/A | N/A | [15 empty] | 519573 | Manufacturer Assignable SPN | See document J1939-73 for SP details. | [15 empty] | J1939-73 |  | 2009-11-18 |  |  | None | IdentityOnly
|  |  |  | N/A | N/A | [15 empty] | 519574 | Manufacturer Assignable SPN | See document J1939-73 for SP details. | [15 empty] | J1939-73 |  | 2009-11-18 |  |  | None | IdentityOnly
|  |  |  | N/A | N/A | [15 empty] | 519575 | Manufacturer Assignable SPN | See document J1939-73 for SP details. | [15 empty] | J1939-73 |  | 2009-11-18 |  |  | None | IdentityOnly
|  |  |  | N/A | N/A | [15 empty] | 519576 | Manufacturer Assignable SPN | See document J1939-73 for SP details. | [15 empty] | J1939-73 |  | 2009-11-18 |  |  | None | IdentityOnly
|  |  |  | N/A | N/A | [15 empty] | 519577 | Manufacturer Assignable SPN | See document J1939-73 for SP details. | [15 empty] | J1939-73 |  | 2009-11-18 |  |  | None | IdentityOnly
|  |  |  | N/A | N/A | [15 empty] | 519578 | Manufacturer Assignable SPN | See document J1939-73 for SP details. | [15 empty] | J1939-73 |  | 2009-11-18 |  |  | None | IdentityOnly
|  |  |  | N/A | N/A | [15 empty] | 519579 | Manufacturer Assignable SPN | See document J1939-73 for SP details. | [15 empty] | J1939-73 |  | 2009-11-18 |  |  | None | IdentityOnly
|  |  |  | N/A | N/A | [15 empty] | 519580 | Manufacturer Assignable SPN | See document J1939-73 for SP details. | [15 empty] | J1939-73 |  | 2009-11-18 |  |  | None | IdentityOnly
|  |  |  | N/A | N/A | [15 empty] | 519581 | Manufacturer Assignable SPN | See document J1939-73 for SP details. | [15 empty] | J1939-73 |  | 2009-11-18 |  |  | None | IdentityOnly
|  |  |  | N/A | N/A | [15 empty] | 519582 | Manufacturer Assignable SPN | See document J1939-73 for SP details. | [15 empty] | J1939-73 |  | 2009-11-18 |  |  | None | IdentityOnly
|  |  |  | N/A | N/A | [15 empty] | 519583 | Manufacturer Assignable SPN | See document J1939-73 for SP details. | [15 empty] | J1939-73 |  | 2009-11-18 |  |  | None | IdentityOnly
|  |  |  | N/A | N/A | [15 empty] | 519584 | Manufacturer Assignable SPN | See document J1939-73 for SP details. | [15 empty] | J1939-73 |  | 2009-11-18 |  |  | None | IdentityOnly
|  |  |  | N/A | N/A | [15 empty] | 519585 | Manufacturer Assignable SPN | See document J1939-73 for SP details. | [15 empty] | J1939-73 |  | 2009-11-18 |  |  | None | IdentityOnly
|  |  |  | N/A | N/A | [15 empty] | 519586 | Manufacturer Assignable SPN | See document J1939-73 for SP details. | [15 empty] | J1939-73 |  | 2009-11-18 |  |  | None | IdentityOnly
|  |  |  | N/A | N/A | [15 empty] | 519587 | Manufacturer Assignable SPN | See document J1939-73 for SP details. | [15 empty] | J1939-73 |  | 2009-11-18 |  |  | None | IdentityOnly
|  |  |  | N/A | N/A | [15 empty] | 519588 | Manufacturer Assignable SPN | See document J1939-73 for SP details. | [15 empty] | J1939-73 |  | 2009-11-18 |  |  | None | IdentityOnly
|  |  |  | N/A | N/A | [15 empty] | 519589 | Manufacturer Assignable SPN | See document J1939-73 for SP details. | [15 empty] | J1939-73 |  | 2009-11-18 |  |  | None | IdentityOnly
|  |  |  | N/A | N/A | [15 empty] | 519590 | Manufacturer Assignable SPN | See document J1939-73 for SP details. | [15 empty] | J1939-73 |  | 2009-11-18 |  |  | None | IdentityOnly
|  |  |  | N/A | N/A | [15 empty] | 519591 | Manufacturer Assignable SPN | See document J1939-73 for SP details. | [15 empty] | J1939-73 |  | 2009-11-18 |  |  | None | IdentityOnly
|  |  |  | N/A | N/A | [15 empty] | 519592 | Manufacturer Assignable SPN | See document J1939-73 for SP details. | [15 empty] | J1939-73 |  | 2009-11-18 |  |  | None | IdentityOnly
|  |  |  | N/A | N/A | [15 empty] | 519593 | Manufacturer Assignable SPN | See document J1939-73 for SP details. | [15 empty] | J1939-73 |  | 2009-11-18 |  |  | None | IdentityOnly
|  |  |  | N/A | N/A | [15 empty] | 519594 | Manufacturer Assignable SPN | See document J1939-73 for SP details. | [15 empty] | J1939-73 |  | 2009-11-18 |  |  | None | IdentityOnly
|  |  |  | N/A | N/A | [15 empty] | 519595 | Manufacturer Assignable SPN | See document J1939-73 for SP details. | [15 empty] | J1939-73 |  | 2009-11-18 |  |  | None | IdentityOnly
|  |  |  | N/A | N/A | [15 empty] | 519596 | Manufacturer Assignable SPN | See document J1939-73 for SP details. | [15 empty] | J1939-73 |  | 2009-11-18 |  |  | None | IdentityOnly
|  |  |  | N/A | N/A | [15 empty] | 519597 | Manufacturer Assignable SPN | See document J1939-73 for SP details. | [15 empty] | J1939-73 |  | 2009-11-18 |  |  | None | IdentityOnly
|  |  |  | N/A | N/A | [15 empty] | 519598 | Manufacturer Assignable SPN | See document J1939-73 for SP details. | [15 empty] | J1939-73 |  | 2009-11-18 |  |  | None | IdentityOnly
|  |  |  | N/A | N/A | [15 empty] | 519599 | Manufacturer Assignable SPN | See document J1939-73 for SP details. | [15 empty] | J1939-73 |  | 2009-11-18 |  |  | None | IdentityOnly
|  |  |  | N/A | N/A | [15 empty] | 519600 | Manufacturer Assignable SPN | See document J1939-73 for SP details. | [15 empty] | J1939-73 |  | 2009-11-18 |  |  | None | IdentityOnly
|  |  |  | N/A | N/A | [15 empty] | 519601 | Manufacturer Assignable SPN | See document J1939-73 for SP details. | [15 empty] | J1939-73 |  | 2009-11-18 |  |  | None | IdentityOnly
|  |  |  | N/A | N/A | [15 empty] | 519602 | Manufacturer Assignable SPN | See document J1939-73 for SP details. | [15 empty] | J1939-73 |  | 2009-11-18 |  |  | None | IdentityOnly
|  |  |  | N/A | N/A | [15 empty] | 519603 | Manufacturer Assignable SPN | See document J1939-73 for SP details. | [15 empty] | J1939-73 |  | 2009-11-18 |  |  | None | IdentityOnly
|  |  |  | N/A | N/A | [15 empty] | 519604 | Manufacturer Assignable SPN | See document J1939-73 for SP details. | [15 empty] | J1939-73 |  | 2009-11-18 |  |  | None | IdentityOnly
|  |  |  | N/A | N/A | [15 empty] | 519605 | Manufacturer Assignable SPN | See document J1939-73 for SP details. | [15 empty] | J1939-73 |  | 2009-11-18 |  |  | None | IdentityOnly
|  |  |  | N/A | N/A | [15 empty] | 519606 | Manufacturer Assignable SPN | See document J1939-73 for SP details. | [15 empty] | J1939-73 |  | 2009-11-18 |  |  | None | IdentityOnly
|  |  |  | N/A | N/A | [15 empty] | 519607 | Manufacturer Assignable SPN | See document J1939-73 for SP details. | [15 empty] | J1939-73 |  | 2009-11-18 |  |  | None | IdentityOnly
|  |  |  | N/A | N/A | [15 empty] | 519608 | Manufacturer Assignable SPN | See document J1939-73 for SP details. | [15 empty] | J1939-73 |  | 2009-11-18 |  |  | None | IdentityOnly
|  |  |  | N/A | N/A | [15 empty] | 519609 | Manufacturer Assignable SPN | See document J1939-73 for SP details. | [15 empty] | J1939-73 |  | 2009-11-18 |  |  | None | IdentityOnly
|  |  |  | N/A | N/A | [15 empty] | 519610 | Manufacturer Assignable SPN | See document J1939-73 for SP details. | [15 empty] | J1939-73 |  | 2009-11-18 |  |  | None | IdentityOnly
|  |  |  | N/A | N/A | [15 empty] | 519611 | Manufacturer Assignable SPN | See document J1939-73 for SP details. | [15 empty] | J1939-73 |  | 2009-11-18 |  |  | None | IdentityOnly
|  |  |  | N/A | N/A | [15 empty] | 519612 | Manufacturer Assignable SPN | See document J1939-73 for SP details. | [15 empty] | J1939-73 |  | 2009-11-18 |  |  | None | IdentityOnly
|  |  |  | N/A | N/A | [15 empty] | 519613 | Manufacturer Assignable SPN | See document J1939-73 for SP details. | [15 empty] | J1939-73 |  | 2009-11-18 |  |  | None | IdentityOnly
|  |  |  | N/A | N/A | [15 empty] | 519614 | Manufacturer Assignable SPN | See document J1939-73 for SP details. | [15 empty] | J1939-73 |  | 2009-11-18 |  |  | None | IdentityOnly
|  |  |  | N/A | N/A | [15 empty] | 519615 | Manufacturer Assignable SPN | See document J1939-73 for SP details. | [15 empty] | J1939-73 |  | 2009-11-18 |  |  | None | IdentityOnly
|  |  |  | N/A | N/A | [15 empty] | 519616 | Manufacturer Assignable SPN | See document J1939-73 for SP details. | [15 empty] | J1939-73 |  | 2009-11-18 |  |  | None | IdentityOnly
|  |  |  | N/A | N/A | [15 empty] | 519617 | Manufacturer Assignable SPN | See document J1939-73 for SP details. | [15 empty] | J1939-73 |  | 2009-11-18 |  |  | None | IdentityOnly
|  |  |  | N/A | N/A | [15 empty] | 519618 | Manufacturer Assignable SPN | See document J1939-73 for SP details. | [15 empty] | J1939-73 |  | 2009-11-18 |  |  | None | IdentityOnly
|  |  |  | N/A | N/A | [15 empty] | 519619 | Manufacturer Assignable SPN | See document J1939-73 for SP details. | [15 empty] | J1939-73 |  | 2009-11-18 |  |  | None | IdentityOnly
|  |  |  | N/A | N/A | [15 empty] | 519620 | Manufacturer Assignable SPN | See document J1939-73 for SP details. | [15 empty] | J1939-73 |  | 2009-11-18 |  |  | None | IdentityOnly
|  |  |  | N/A | N/A | [15 empty] | 519621 | Manufacturer Assignable SPN | See document J1939-73 for SP details. | [15 empty] | J1939-73 |  | 2009-11-18 |  |  | None | IdentityOnly
|  |  |  | N/A | N/A | [15 empty] | 519622 | Manufacturer Assignable SPN | See document J1939-73 for SP details. | [15 empty] | J1939-73 |  | 2009-11-18 |  |  | None | IdentityOnly
|  |  |  | N/A | N/A | [15 empty] | 519623 | Manufacturer Assignable SPN | See document J1939-73 for SP details. | [15 empty] | J1939-73 |  | 2009-11-18 |  |  | None | IdentityOnly
|  |  |  | N/A | N/A | [15 empty] | 519624 | Manufacturer Assignable SPN | See document J1939-73 for SP details. | [15 empty] | J1939-73 |  | 2009-11-18 |  |  | None | IdentityOnly
|  |  |  | N/A | N/A | [15 empty] | 519625 | Manufacturer Assignable SPN | See document J1939-73 for SP details. | [15 empty] | J1939-73 |  | 2009-11-18 |  |  | None | IdentityOnly
|  |  |  | N/A | N/A | [15 empty] | 519626 | Manufacturer Assignable SPN | See document J1939-73 for SP details. | [15 empty] | J1939-73 |  | 2009-11-18 |  |  | None | IdentityOnly
|  |  |  | N/A | N/A | [15 empty] | 519627 | Manufacturer Assignable SPN | See document J1939-73 for SP details. | [15 empty] | J1939-73 |  | 2009-11-18 |  |  | None | IdentityOnly
|  |  |  | N/A | N/A | [15 empty] | 519628 | Manufacturer Assignable SPN | See document J1939-73 for SP details. | [15 empty] | J1939-73 |  | 2009-11-18 |  |  | None | IdentityOnly
|  |  |  | N/A | N/A | [15 empty] | 519629 | Manufacturer Assignable SPN | See document J1939-73 for SP details. | [15 empty] | J1939-73 |  | 2009-11-18 |  |  | None | IdentityOnly
|  |  |  | N/A | N/A | [15 empty] | 519630 | Manufacturer Assignable SPN | See document J1939-73 for SP details. | [15 empty] | J1939-73 |  | 2009-11-18 |  |  | None | IdentityOnly
|  |  |  | N/A | N/A | [15 empty] | 519631 | Manufacturer Assignable SPN | See document J1939-73 for SP details. | [15 empty] | J1939-73 |  | 2009-11-18 |  |  | None | IdentityOnly
|  |  |  | N/A | N/A | [15 empty] | 519632 | Manufacturer Assignable SPN | See document J1939-73 for SP details. | [15 empty] | J1939-73 |  | 2009-11-18 |  |  | None | IdentityOnly
|  |  |  | N/A | N/A | [15 empty] | 519633 | Manufacturer Assignable SPN | See document J1939-73 for SP details. | [15 empty] | J1939-73 |  | 2009-11-18 |  |  | None | IdentityOnly
|  |  |  | N/A | N/A | [15 empty] | 519634 | Manufacturer Assignable SPN | See document J1939-73 for SP details. | [15 empty] | J1939-73 |  | 2009-11-18 |  |  | None | IdentityOnly
|  |  |  | N/A | N/A | [15 empty] | 519635 | Manufacturer Assignable SPN | See document J1939-73 for SP details. | [15 empty] | J1939-73 |  | 2009-11-18 |  |  | None | IdentityOnly
|  |  |  | N/A | N/A | [15 empty] | 519636 | Manufacturer Assignable SPN | See document J1939-73 for SP details. | [15 empty] | J1939-73 |  | 2009-11-18 |  |  | None | IdentityOnly
|  |  |  | N/A | N/A | [15 empty] | 519637 | Manufacturer Assignable SPN | See document J1939-73 for SP details. | [15 empty] | J1939-73 |  | 2009-11-18 |  |  | None | IdentityOnly
|  |  |  | N/A | N/A | [15 empty] | 519638 | Manufacturer Assignable SPN | See document J1939-73 for SP details. | [15 empty] | J1939-73 |  | 2009-11-18 |  |  | None | IdentityOnly
|  |  |  | N/A | N/A | [15 empty] | 519639 | Manufacturer Assignable SPN | See document J1939-73 for SP details. | [15 empty] | J1939-73 |  | 2009-11-18 |  |  | None | IdentityOnly
|  |  |  | N/A | N/A | [15 empty] | 519640 | Manufacturer Assignable SPN | See document J1939-73 for SP details. | [15 empty] | J1939-73 |  | 2009-11-18 |  |  | None | IdentityOnly
|  |  |  | N/A | N/A | [15 empty] | 519641 | Manufacturer Assignable SPN | See document J1939-73 for SP details. | [15 empty] | J1939-73 |  | 2009-11-18 |  |  | None | IdentityOnly
|  |  |  | N/A | N/A | [15 empty] | 519642 | Manufacturer Assignable SPN | See document J1939-73 for SP details. | [15 empty] | J1939-73 |  | 2009-11-18 |  |  | None | IdentityOnly
|  |  |  | N/A | N/A | [15 empty] | 519643 | Manufacturer Assignable SPN | See document J1939-73 for SP details. | [15 empty] | J1939-73 |  | 2009-11-18 |  |  | None | IdentityOnly
|  |  |  | N/A | N/A | [15 empty] | 519644 | Manufacturer Assignable SPN | See document J1939-73 for SP details. | [15 empty] | J1939-73 |  | 2009-11-18 |  |  | None | IdentityOnly
|  |  |  | N/A | N/A | [15 empty] | 519645 | Manufacturer Assignable SPN | See document J1939-73 for SP details. | [15 empty] | J1939-73 |  | 2009-11-18 |  |  | None | IdentityOnly
|  |  |  | N/A | N/A | [15 empty] | 519646 | Manufacturer Assignable SPN | See document J1939-73 for SP details. | [15 empty] | J1939-73 |  | 2009-11-18 |  |  | None | IdentityOnly
|  |  |  | N/A | N/A | [15 empty] | 519647 | Manufacturer Assignable SPN | See document J1939-73 for SP details. | [15 empty] | J1939-73 |  | 2009-11-18 |  |  | None | IdentityOnly
|  |  |  | N/A | N/A | [15 empty] | 519648 | Manufacturer Assignable SPN | See document J1939-73 for SP details. | [15 empty] | J1939-73 |  | 2009-11-18 |  |  | None | IdentityOnly
|  |  |  | N/A | N/A | [15 empty] | 519649 | Manufacturer Assignable SPN | See document J1939-73 for SP details. | [15 empty] | J1939-73 |  | 2009-11-18 |  |  | None | IdentityOnly
|  |  |  | N/A | N/A | [15 empty] | 519650 | Manufacturer Assignable SPN | See document J1939-73 for SP details. | [15 empty] | J1939-73 |  | 2009-11-18 |  |  | None | IdentityOnly
|  |  |  | N/A | N/A | [15 empty] | 519651 | Manufacturer Assignable SPN | See document J1939-73 for SP details. | [15 empty] | J1939-73 |  | 2009-11-18 |  |  | None | IdentityOnly
|  |  |  | N/A | N/A | [15 empty] | 519652 | Manufacturer Assignable SPN | See document J1939-73 for SP details. | [15 empty] | J1939-73 |  | 2009-11-18 |  |  | None | IdentityOnly
|  |  |  | N/A | N/A | [15 empty] | 519653 | Manufacturer Assignable SPN | See document J1939-73 for SP details. | [15 empty] | J1939-73 |  | 2009-11-18 |  |  | None | IdentityOnly
|  |  |  | N/A | N/A | [15 empty] | 519654 | Manufacturer Assignable SPN | See document J1939-73 for SP details. | [15 empty] | J1939-73 |  | 2009-11-18 |  |  | None | IdentityOnly
|  |  |  | N/A | N/A | [15 empty] | 519655 | Manufacturer Assignable SPN | See document J1939-73 for SP details. | [15 empty] | J1939-73 |  | 2009-11-18 |  |  | None | IdentityOnly
|  |  |  | N/A | N/A | [15 empty] | 519656 | Manufacturer Assignable SPN | See document J1939-73 for SP details. | [15 empty] | J1939-73 |  | 2009-11-18 |  |  | None | IdentityOnly
|  |  |  | N/A | N/A | [15 empty] | 519657 | Manufacturer Assignable SPN | See document J1939-73 for SP details. | [15 empty] | J1939-73 |  | 2009-11-18 |  |  | None | IdentityOnly
|  |  |  | N/A | N/A | [15 empty] | 519658 | Manufacturer Assignable SPN | See document J1939-73 for SP details. | [15 empty] | J1939-73 |  | 2009-11-18 |  |  | None | IdentityOnly
|  |  |  | N/A | N/A | [15 empty] | 519659 | Manufacturer Assignable SPN | See document J1939-73 for SP details. | [15 empty] | J1939-73 |  | 2009-11-18 |  |  | None | IdentityOnly
|  |  |  | N/A | N/A | [15 empty] | 519660 | Manufacturer Assignable SPN | See document J1939-73 for SP details. | [15 empty] | J1939-73 |  | 2009-11-18 |  |  | None | IdentityOnly
|  |  |  | N/A | N/A | [15 empty] | 519661 | Manufacturer Assignable SPN | See document J1939-73 for SP details. | [15 empty] | J1939-73 |  | 2009-11-18 |  |  | None | IdentityOnly
|  |  |  | N/A | N/A | [15 empty] | 519662 | Manufacturer Assignable SPN | See document J1939-73 for SP details. | [15 empty] | J1939-73 |  | 2009-11-18 |  |  | None | IdentityOnly
|  |  |  | N/A | N/A | [15 empty] | 519663 | Manufacturer Assignable SPN | See document J1939-73 for SP details. | [15 empty] | J1939-73 |  | 2009-11-18 |  |  | None | IdentityOnly
|  |  |  | N/A | N/A | [15 empty] | 519664 | Manufacturer Assignable SPN | See document J1939-73 for SP details. | [15 empty] | J1939-73 |  | 2009-11-18 |  |  | None | IdentityOnly
|  |  |  | N/A | N/A | [15 empty] | 519665 | Manufacturer Assignable SPN | See document J1939-73 for SP details. | [15 empty] | J1939-73 |  | 2009-11-18 |  |  | None | IdentityOnly
|  |  |  | N/A | N/A | [15 empty] | 519666 | Manufacturer Assignable SPN | See document J1939-73 for SP details. | [15 empty] | J1939-73 |  | 2009-11-18 |  |  | None | IdentityOnly
|  |  |  | N/A | N/A | [15 empty] | 519667 | Manufacturer Assignable SPN | See document J1939-73 for SP details. | [15 empty] | J1939-73 |  | 2009-11-18 |  |  | None | IdentityOnly
|  |  |  | N/A | N/A | [15 empty] | 519668 | Manufacturer Assignable SPN | See document J1939-73 for SP details. | [15 empty] | J1939-73 |  | 2009-11-18 |  |  | None | IdentityOnly
|  |  |  | N/A | N/A | [15 empty] | 519669 | Manufacturer Assignable SPN | See document J1939-73 for SP details. | [15 empty] | J1939-73 |  | 2009-11-18 |  |  | None | IdentityOnly
|  |  |  | N/A | N/A | [15 empty] | 519670 | Manufacturer Assignable SPN | See document J1939-73 for SP details. | [15 empty] | J1939-73 |  | 2009-11-18 |  |  | None | IdentityOnly
|  |  |  | N/A | N/A | [15 empty] | 519671 | Manufacturer Assignable SPN | See document J1939-73 for SP details. | [15 empty] | J1939-73 |  | 2009-11-18 |  |  | None | IdentityOnly
|  |  |  | N/A | N/A | [15 empty] | 519672 | Manufacturer Assignable SPN | See document J1939-73 for SP details. | [15 empty] | J1939-73 |  | 2009-11-18 |  |  | None | IdentityOnly
|  |  |  | N/A | N/A | [15 empty] | 519673 | Manufacturer Assignable SPN | See document J1939-73 for SP details. | [15 empty] | J1939-73 |  | 2009-11-18 |  |  | None | IdentityOnly
|  |  |  | N/A | N/A | [15 empty] | 519674 | Manufacturer Assignable SPN | See document J1939-73 for SP details. | [15 empty] | J1939-73 |  | 2009-11-18 |  |  | None | IdentityOnly
|  |  |  | N/A | N/A | [15 empty] | 519675 | Manufacturer Assignable SPN | See document J1939-73 for SP details. | [15 empty] | J1939-73 |  | 2009-11-18 |  |  | None | IdentityOnly
|  |  |  | N/A | N/A | [15 empty] | 519676 | Manufacturer Assignable SPN | See document J1939-73 for SP details. | [15 empty] | J1939-73 |  | 2009-11-18 |  |  | None | IdentityOnly
|  |  |  | N/A | N/A | [15 empty] | 519677 | Manufacturer Assignable SPN | See document J1939-73 for SP details. | [15 empty] | J1939-73 |  | 2009-11-18 |  |  | None | IdentityOnly
|  |  |  | N/A | N/A | [15 empty] | 519678 | Manufacturer Assignable SPN | See document J1939-73 for SP details. | [15 empty] | J1939-73 |  | 2009-11-18 |  |  | None | IdentityOnly
|  |  |  | N/A | N/A | [15 empty] | 519679 | Manufacturer Assignable SPN | See document J1939-73 for SP details. | [15 empty] | J1939-73 |  | 2009-11-18 |  |  | None | IdentityOnly
|  |  |  | N/A | N/A | [15 empty] | 519680 | Manufacturer Assignable SPN | See document J1939-73 for SP details. | [15 empty] | J1939-73 |  | 2009-11-18 |  |  | None | IdentityOnly
|  |  |  | N/A | N/A | [15 empty] | 519681 | Manufacturer Assignable SPN | See document J1939-73 for SP details. | [15 empty] | J1939-73 |  | 2009-11-18 |  |  | None | IdentityOnly
|  |  |  | N/A | N/A | [15 empty] | 519682 | Manufacturer Assignable SPN | See document J1939-73 for SP details. | [15 empty] | J1939-73 |  | 2009-11-18 |  |  | None | IdentityOnly
|  |  |  | N/A | N/A | [15 empty] | 519683 | Manufacturer Assignable SPN | See document J1939-73 for SP details. | [15 empty] | J1939-73 |  | 2009-11-18 |  |  | None | IdentityOnly
|  |  |  | N/A | N/A | [15 empty] | 519684 | Manufacturer Assignable SPN | See document J1939-73 for SP details. | [15 empty] | J1939-73 |  | 2009-11-18 |  |  | None | IdentityOnly
|  |  |  | N/A | N/A | [15 empty] | 519685 | Manufacturer Assignable SPN | See document J1939-73 for SP details. | [15 empty] | J1939-73 |  | 2009-11-18 |  |  | None | IdentityOnly
|  |  |  | N/A | N/A | [15 empty] | 519686 | Manufacturer Assignable SPN | See document J1939-73 for SP details. | [15 empty] | J1939-73 |  | 2009-11-18 |  |  | None | IdentityOnly
|  |  |  | N/A | N/A | [15 empty] | 519687 | Manufacturer Assignable SPN | See document J1939-73 for SP details. | [15 empty] | J1939-73 |  | 2009-11-18 |  |  | None | IdentityOnly
|  |  |  | N/A | N/A | [15 empty] | 519688 | Manufacturer Assignable SPN | See document J1939-73 for SP details. | [15 empty] | J1939-73 |  | 2009-11-18 |  |  | None | IdentityOnly
|  |  |  | N/A | N/A | [15 empty] | 519689 | Manufacturer Assignable SPN | See document J1939-73 for SP details. | [15 empty] | J1939-73 |  | 2009-11-18 |  |  | None | IdentityOnly
|  |  |  | N/A | N/A | [15 empty] | 519690 | Manufacturer Assignable SPN | See document J1939-73 for SP details. | [15 empty] | J1939-73 |  | 2009-11-18 |  |  | None | IdentityOnly
|  |  |  | N/A | N/A | [15 empty] | 519691 | Manufacturer Assignable SPN | See document J1939-73 for SP details. | [15 empty] | J1939-73 |  | 2009-11-18 |  |  | None | IdentityOnly
|  |  |  | N/A | N/A | [15 empty] | 519692 | Manufacturer Assignable SPN | See document J1939-73 for SP details. | [15 empty] | J1939-73 |  | 2009-11-18 |  |  | None | IdentityOnly
|  |  |  | N/A | N/A | [15 empty] | 519693 | Manufacturer Assignable SPN | See document J1939-73 for SP details. | [15 empty] | J1939-73 |  | 2009-11-18 |  |  | None | IdentityOnly
|  |  |  | N/A | N/A | [15 empty] | 519694 | Manufacturer Assignable SPN | See document J1939-73 for SP details. | [15 empty] | J1939-73 |  | 2009-11-18 |  |  | None | IdentityOnly
|  |  |  | N/A | N/A | [15 empty] | 519695 | Manufacturer Assignable SPN | See document J1939-73 for SP details. | [15 empty] | J1939-73 |  | 2009-11-18 |  |  | None | IdentityOnly
|  |  |  | N/A | N/A | [15 empty] | 519696 | Manufacturer Assignable SPN | See document J1939-73 for SP details. | [15 empty] | J1939-73 |  | 2009-11-18 |  |  | None | IdentityOnly
|  |  |  | N/A | N/A | [15 empty] | 519697 | Manufacturer Assignable SPN | See document J1939-73 for SP details. | [15 empty] | J1939-73 |  | 2009-11-18 |  |  | None | IdentityOnly
|  |  |  | N/A | N/A | [15 empty] | 519698 | Manufacturer Assignable SPN | See document J1939-73 for SP details. | [15 empty] | J1939-73 |  | 2009-11-18 |  |  | None | IdentityOnly
|  |  |  | N/A | N/A | [15 empty] | 519699 | Manufacturer Assignable SPN | See document J1939-73 for SP details. | [15 empty] | J1939-73 |  | 2009-11-18 |  |  | None | IdentityOnly
|  |  |  | N/A | N/A | [15 empty] | 519700 | Manufacturer Assignable SPN | See document J1939-73 for SP details. | [15 empty] | J1939-73 |  | 2009-11-18 |  |  | None | IdentityOnly
|  |  |  | N/A | N/A | [15 empty] | 519701 | Manufacturer Assignable SPN | See document J1939-73 for SP details. | [15 empty] | J1939-73 |  | 2009-11-18 |  |  | None | IdentityOnly
|  |  |  | N/A | N/A | [15 empty] | 519702 | Manufacturer Assignable SPN | See document J1939-73 for SP details. | [15 empty] | J1939-73 |  | 2009-11-18 |  |  | None | IdentityOnly
|  |  |  | N/A | N/A | [15 empty] | 519703 | Manufacturer Assignable SPN | See document J1939-73 for SP details. | [15 empty] | J1939-73 |  | 2009-11-18 |  |  | None | IdentityOnly
|  |  |  | N/A | N/A | [15 empty] | 519704 | Manufacturer Assignable SPN | See document J1939-73 for SP details. | [15 empty] | J1939-73 |  | 2009-11-18 |  |  | None | IdentityOnly
|  |  |  | N/A | N/A | [15 empty] | 519705 | Manufacturer Assignable SPN | See document J1939-73 for SP details. | [15 empty] | J1939-73 |  | 2009-11-18 |  |  | None | IdentityOnly
|  |  |  | N/A | N/A | [15 empty] | 519706 | Manufacturer Assignable SPN | See document J1939-73 for SP details. | [15 empty] | J1939-73 |  | 2009-11-18 |  |  | None | IdentityOnly
|  |  |  | N/A | N/A | [15 empty] | 519707 | Manufacturer Assignable SPN | See document J1939-73 for SP details. | [15 empty] | J1939-73 |  | 2009-11-18 |  |  | None | IdentityOnly
|  |  |  | N/A | N/A | [15 empty] | 519708 | Manufacturer Assignable SPN | See document J1939-73 for SP details. | [15 empty] | J1939-73 |  | 2009-11-18 |  |  | None | IdentityOnly
|  |  |  | N/A | N/A | [15 empty] | 519709 | Manufacturer Assignable SPN | See document J1939-73 for SP details. | [15 empty] | J1939-73 |  | 2009-11-18 |  |  | None | IdentityOnly
|  |  |  | N/A | N/A | [15 empty] | 519710 | Manufacturer Assignable SPN | See document J1939-73 for SP details. | [15 empty] | J1939-73 |  | 2009-11-18 |  |  | None | IdentityOnly
|  |  |  | N/A | N/A | [15 empty] | 519711 | Manufacturer Assignable SPN | See document J1939-73 for SP details. | [15 empty] | J1939-73 |  | 2009-11-18 |  |  | None | IdentityOnly
|  |  |  | N/A | N/A | [15 empty] | 519712 | Manufacturer Assignable SPN | See document J1939-73 for SP details. | [15 empty] | J1939-73 |  | 2009-11-18 |  |  | None | IdentityOnly
|  |  |  | N/A | N/A | [15 empty] | 519713 | Manufacturer Assignable SPN | See document J1939-73 for SP details. | [15 empty] | J1939-73 |  | 2009-11-18 |  |  | None | IdentityOnly
|  |  |  | N/A | N/A | [15 empty] | 519714 | Manufacturer Assignable SPN | See document J1939-73 for SP details. | [15 empty] | J1939-73 |  | 2009-11-18 |  |  | None | IdentityOnly
|  |  |  | N/A | N/A | [15 empty] | 519715 | Manufacturer Assignable SPN | See document J1939-73 for SP details. | [15 empty] | J1939-73 |  | 2009-11-18 |  |  | None | IdentityOnly
|  |  |  | N/A | N/A | [15 empty] | 519716 | Manufacturer Assignable SPN | See document J1939-73 for SP details. | [15 empty] | J1939-73 |  | 2009-11-18 |  |  | None | IdentityOnly
|  |  |  | N/A | N/A | [15 empty] | 519717 | Manufacturer Assignable SPN | See document J1939-73 for SP details. | [15 empty] | J1939-73 |  | 2009-11-18 |  |  | None | IdentityOnly
|  |  |  | N/A | N/A | [15 empty] | 519718 | Manufacturer Assignable SPN | See document J1939-73 for SP details. | [15 empty] | J1939-73 |  | 2009-11-18 |  |  | None | IdentityOnly
|  |  |  | N/A | N/A | [15 empty] | 519719 | Manufacturer Assignable SPN | See document J1939-73 for SP details. | [15 empty] | J1939-73 |  | 2009-11-18 |  |  | None | IdentityOnly
|  |  |  | N/A | N/A | [15 empty] | 519720 | Manufacturer Assignable SPN | See document J1939-73 for SP details. | [15 empty] | J1939-73 |  | 2009-11-18 |  |  | None | IdentityOnly
|  |  |  | N/A | N/A | [15 empty] | 519721 | Manufacturer Assignable SPN | See document J1939-73 for SP details. | [15 empty] | J1939-73 |  | 2009-11-18 |  |  | None | IdentityOnly
|  |  |  | N/A | N/A | [15 empty] | 519722 | Manufacturer Assignable SPN | See document J1939-73 for SP details. | [15 empty] | J1939-73 |  | 2009-11-18 |  |  | None | IdentityOnly
|  |  |  | N/A | N/A | [15 empty] | 519723 | Manufacturer Assignable SPN | See document J1939-73 for SP details. | [15 empty] | J1939-73 |  | 2009-11-18 |  |  | None | IdentityOnly
|  |  |  | N/A | N/A | [15 empty] | 519724 | Manufacturer Assignable SPN | See document J1939-73 for SP details. | [15 empty] | J1939-73 |  | 2009-11-18 |  |  | None | IdentityOnly
|  |  |  | N/A | N/A | [15 empty] | 519725 | Manufacturer Assignable SPN | See document J1939-73 for SP details. | [15 empty] | J1939-73 |  | 2009-11-18 |  |  | None | IdentityOnly
|  |  |  | N/A | N/A | [15 empty] | 519726 | Manufacturer Assignable SPN | See document J1939-73 for SP details. | [15 empty] | J1939-73 |  | 2009-11-18 |  |  | None | IdentityOnly
|  |  |  | N/A | N/A | [15 empty] | 519727 | Manufacturer Assignable SPN | See document J1939-73 for SP details. | [15 empty] | J1939-73 |  | 2009-11-18 |  |  | None | IdentityOnly
|  |  |  | N/A | N/A | [15 empty] | 519728 | Manufacturer Assignable SPN | See document J1939-73 for SP details. | [15 empty] | J1939-73 |  | 2009-11-18 |  |  | None | IdentityOnly
|  |  |  | N/A | N/A | [15 empty] | 519729 | Manufacturer Assignable SPN | See document J1939-73 for SP details. | [15 empty] | J1939-73 |  | 2009-11-18 |  |  | None | IdentityOnly
|  |  |  | N/A | N/A | [15 empty] | 519730 | Manufacturer Assignable SPN | See document J1939-73 for SP details. | [15 empty] | J1939-73 |  | 2009-11-18 |  |  | None | IdentityOnly
|  |  |  | N/A | N/A | [15 empty] | 519731 | Manufacturer Assignable SPN | See document J1939-73 for SP details. | [15 empty] | J1939-73 |  | 2009-11-18 |  |  | None | IdentityOnly
|  |  |  | N/A | N/A | [15 empty] | 519732 | Manufacturer Assignable SPN | See document J1939-73 for SP details. | [15 empty] | J1939-73 |  | 2009-11-18 |  |  | None | IdentityOnly
|  |  |  | N/A | N/A | [15 empty] | 519733 | Manufacturer Assignable SPN | See document J1939-73 for SP details. | [15 empty] | J1939-73 |  | 2009-11-18 |  |  | None | IdentityOnly
|  |  |  | N/A | N/A | [15 empty] | 519734 | Manufacturer Assignable SPN | See document J1939-73 for SP details. | [15 empty] | J1939-73 |  | 2009-11-18 |  |  | None | IdentityOnly
|  |  |  | N/A | N/A | [15 empty] | 519735 | Manufacturer Assignable SPN | See document J1939-73 for SP details. | [15 empty] | J1939-73 |  | 2009-11-18 |  |  | None | IdentityOnly
|  |  |  | N/A | N/A | [15 empty] | 519736 | Manufacturer Assignable SPN | See document J1939-73 for SP details. | [15 empty] | J1939-73 |  | 2009-11-18 |  |  | None | IdentityOnly
|  |  |  | N/A | N/A | [15 empty] | 519737 | Manufacturer Assignable SPN | See document J1939-73 for SP details. | [15 empty] | J1939-73 |  | 2009-11-18 |  |  | None | IdentityOnly
|  |  |  | N/A | N/A | [15 empty] | 519738 | Manufacturer Assignable SPN | See document J1939-73 for SP details. | [15 empty] | J1939-73 |  | 2009-11-18 |  |  | None | IdentityOnly
|  |  |  | N/A | N/A | [15 empty] | 519739 | Manufacturer Assignable SPN | See document J1939-73 for SP details. | [15 empty] | J1939-73 |  | 2009-11-18 |  |  | None | IdentityOnly
|  |  |  | N/A | N/A | [15 empty] | 519740 | Manufacturer Assignable SPN | See document J1939-73 for SP details. | [15 empty] | J1939-73 |  | 2009-11-18 |  |  | None | IdentityOnly
|  |  |  | N/A | N/A | [15 empty] | 519741 | Manufacturer Assignable SPN | See document J1939-73 for SP details. | [15 empty] | J1939-73 |  | 2009-11-18 |  |  | None | IdentityOnly
|  |  |  | N/A | N/A | [15 empty] | 519742 | Manufacturer Assignable SPN | See document J1939-73 for SP details. | [15 empty] | J1939-73 |  | 2009-11-18 |  |  | None | IdentityOnly
|  |  |  | N/A | N/A | [15 empty] | 519743 | Manufacturer Assignable SPN | See document J1939-73 for SP details. | [15 empty] | J1939-73 |  | 2009-11-18 |  |  | None | IdentityOnly
|  |  |  | N/A | N/A | [15 empty] | 519744 | Manufacturer Assignable SPN | See document J1939-73 for SP details. | [15 empty] | J1939-73 |  | 2009-11-18 |  |  | None | IdentityOnly
|  |  |  | N/A | N/A | [15 empty] | 519745 | Manufacturer Assignable SPN | See document J1939-73 for SP details. | [15 empty] | J1939-73 |  | 2009-11-18 |  |  | None | IdentityOnly
|  |  |  | N/A | N/A | [15 empty] | 519746 | Manufacturer Assignable SPN | See document J1939-73 for SP details. | [15 empty] | J1939-73 |  | 2009-11-18 |  |  | None | IdentityOnly
|  |  |  | N/A | N/A | [15 empty] | 519747 | Manufacturer Assignable SPN | See document J1939-73 for SP details. | [15 empty] | J1939-73 |  | 2009-11-18 |  |  | None | IdentityOnly
|  |  |  | N/A | N/A | [15 empty] | 519748 | Manufacturer Assignable SPN | See document J1939-73 for SP details. | [15 empty] | J1939-73 |  | 2009-11-18 |  |  | None | IdentityOnly
|  |  |  | N/A | N/A | [15 empty] | 519749 | Manufacturer Assignable SPN | See document J1939-73 for SP details. | [15 empty] | J1939-73 |  | 2009-11-18 |  |  | None | IdentityOnly
|  |  |  | N/A | N/A | [15 empty] | 519750 | Manufacturer Assignable SPN | See document J1939-73 for SP details. | [15 empty] | J1939-73 |  | 2009-11-18 |  |  | None | IdentityOnly
|  |  |  | N/A | N/A | [15 empty] | 519751 | Manufacturer Assignable SPN | See document J1939-73 for SP details. | [15 empty] | J1939-73 |  | 2009-11-18 |  |  | None | IdentityOnly
|  |  |  | N/A | N/A | [15 empty] | 519752 | Manufacturer Assignable SPN | See document J1939-73 for SP details. | [15 empty] | J1939-73 |  | 2009-11-18 |  |  | None | IdentityOnly
|  |  |  | N/A | N/A | [15 empty] | 519753 | Manufacturer Assignable SPN | See document J1939-73 for SP details. | [15 empty] | J1939-73 |  | 2009-11-18 |  |  | None | IdentityOnly
|  |  |  | N/A | N/A | [15 empty] | 519754 | Manufacturer Assignable SPN | See document J1939-73 for SP details. | [15 empty] | J1939-73 |  | 2009-11-18 |  |  | None | IdentityOnly
|  |  |  | N/A | N/A | [15 empty] | 519755 | Manufacturer Assignable SPN | See document J1939-73 for SP details. | [15 empty] | J1939-73 |  | 2009-11-18 |  |  | None | IdentityOnly
|  |  |  | N/A | N/A | [15 empty] | 519756 | Manufacturer Assignable SPN | See document J1939-73 for SP details. | [15 empty] | J1939-73 |  | 2009-11-18 |  |  | None | IdentityOnly
|  |  |  | N/A | N/A | [15 empty] | 519757 | Manufacturer Assignable SPN | See document J1939-73 for SP details. | [15 empty] | J1939-73 |  | 2009-11-18 |  |  | None | IdentityOnly
|  |  |  | N/A | N/A | [15 empty] | 519758 | Manufacturer Assignable SPN | See document J1939-73 for SP details. | [15 empty] | J1939-73 |  | 2009-11-18 |  |  | None | IdentityOnly
|  |  |  | N/A | N/A | [15 empty] | 519759 | Manufacturer Assignable SPN | See document J1939-73 for SP details. | [15 empty] | J1939-73 |  | 2009-11-18 |  |  | None | IdentityOnly
|  |  |  | N/A | N/A | [15 empty] | 519760 | Manufacturer Assignable SPN | See document J1939-73 for SP details. | [15 empty] | J1939-73 |  | 2009-11-18 |  |  | None | IdentityOnly
|  |  |  | N/A | N/A | [15 empty] | 519761 | Manufacturer Assignable SPN | See document J1939-73 for SP details. | [15 empty] | J1939-73 |  | 2009-11-18 |  |  | None | IdentityOnly
|  |  |  | N/A | N/A | [15 empty] | 519762 | Manufacturer Assignable SPN | See document J1939-73 for SP details. | [15 empty] | J1939-73 |  | 2009-11-18 |  |  | None | IdentityOnly
|  |  |  | N/A | N/A | [15 empty] | 519763 | Manufacturer Assignable SPN | See document J1939-73 for SP details. | [15 empty] | J1939-73 |  | 2009-11-18 |  |  | None | IdentityOnly
|  |  |  | N/A | N/A | [15 empty] | 519764 | Manufacturer Assignable SPN | See document J1939-73 for SP details. | [15 empty] | J1939-73 |  | 2009-11-18 |  |  | None | IdentityOnly
|  |  |  | N/A | N/A | [15 empty] | 519765 | Manufacturer Assignable SPN | See document J1939-73 for SP details. | [15 empty] | J1939-73 |  | 2009-11-18 |  |  | None | IdentityOnly
|  |  |  | N/A | N/A | [15 empty] | 519766 | Manufacturer Assignable SPN | See document J1939-73 for SP details. | [15 empty] | J1939-73 |  | 2009-11-18 |  |  | None | IdentityOnly
|  |  |  | N/A | N/A | [15 empty] | 519767 | Manufacturer Assignable SPN | See document J1939-73 for SP details. | [15 empty] | J1939-73 |  | 2009-11-18 |  |  | None | IdentityOnly
|  |  |  | N/A | N/A | [15 empty] | 519768 | Manufacturer Assignable SPN | See document J1939-73 for SP details. | [15 empty] | J1939-73 |  | 2009-11-18 |  |  | None | IdentityOnly
|  |  |  | N/A | N/A | [15 empty] | 519769 | Manufacturer Assignable SPN | See document J1939-73 for SP details. | [15 empty] | J1939-73 |  | 2009-11-18 |  |  | None | IdentityOnly
|  |  |  | N/A | N/A | [15 empty] | 519770 | Manufacturer Assignable SPN | See document J1939-73 for SP details. | [15 empty] | J1939-73 |  | 2009-11-18 |  |  | None | IdentityOnly
|  |  |  | N/A | N/A | [15 empty] | 519771 | Manufacturer Assignable SPN | See document J1939-73 for SP details. | [15 empty] | J1939-73 |  | 2009-11-18 |  |  | None | IdentityOnly
|  |  |  | N/A | N/A | [15 empty] | 519772 | Manufacturer Assignable SPN | See document J1939-73 for SP details. | [15 empty] | J1939-73 |  | 2009-11-18 |  |  | None | IdentityOnly
|  |  |  | N/A | N/A | [15 empty] | 519773 | Manufacturer Assignable SPN | See document J1939-73 for SP details. | [15 empty] | J1939-73 |  | 2009-11-18 |  |  | None | IdentityOnly
|  |  |  | N/A | N/A | [15 empty] | 519774 | Manufacturer Assignable SPN | See document J1939-73 for SP details. | [15 empty] | J1939-73 |  | 2009-11-18 |  |  | None | IdentityOnly
|  |  |  | N/A | N/A | [15 empty] | 519775 | Manufacturer Assignable SPN | See document J1939-73 for SP details. | [15 empty] | J1939-73 |  | 2009-11-18 |  |  | None | IdentityOnly
|  |  |  | N/A | N/A | [15 empty] | 519776 | Manufacturer Assignable SPN | See document J1939-73 for SP details. | [15 empty] | J1939-73 |  | 2009-11-18 |  |  | None | IdentityOnly
|  |  |  | N/A | N/A | [15 empty] | 519777 | Manufacturer Assignable SPN | See document J1939-73 for SP details. | [15 empty] | J1939-73 |  | 2009-11-18 |  |  | None | IdentityOnly
|  |  |  | N/A | N/A | [15 empty] | 519778 | Manufacturer Assignable SPN | See document J1939-73 for SP details. | [15 empty] | J1939-73 |  | 2009-11-18 |  |  | None | IdentityOnly
|  |  |  | N/A | N/A | [15 empty] | 519779 | Manufacturer Assignable SPN | See document J1939-73 for SP details. | [15 empty] | J1939-73 |  | 2009-11-18 |  |  | None | IdentityOnly
|  |  |  | N/A | N/A | [15 empty] | 519780 | Manufacturer Assignable SPN | See document J1939-73 for SP details. | [15 empty] | J1939-73 |  | 2009-11-18 |  |  | None | IdentityOnly
|  |  |  | N/A | N/A | [15 empty] | 519781 | Manufacturer Assignable SPN | See document J1939-73 for SP details. | [15 empty] | J1939-73 |  | 2009-11-18 |  |  | None | IdentityOnly
|  |  |  | N/A | N/A | [15 empty] | 519782 | Manufacturer Assignable SPN | See document J1939-73 for SP details. | [15 empty] | J1939-73 |  | 2009-11-18 |  |  | None | IdentityOnly
|  |  |  | N/A | N/A | [15 empty] | 519783 | Manufacturer Assignable SPN | See document J1939-73 for SP details. | [15 empty] | J1939-73 |  | 2009-11-18 |  |  | None | IdentityOnly
|  |  |  | N/A | N/A | [15 empty] | 519784 | Manufacturer Assignable SPN | See document J1939-73 for SP details. | [15 empty] | J1939-73 |  | 2009-11-18 |  |  | None | IdentityOnly
|  |  |  | N/A | N/A | [15 empty] | 519785 | Manufacturer Assignable SPN | See document J1939-73 for SP details. | [15 empty] | J1939-73 |  | 2009-11-18 |  |  | None | IdentityOnly
|  |  |  | N/A | N/A | [15 empty] | 519786 | Manufacturer Assignable SPN | See document J1939-73 for SP details. | [15 empty] | J1939-73 |  | 2009-11-18 |  |  | None | IdentityOnly
|  |  |  | N/A | N/A | [15 empty] | 519787 | Manufacturer Assignable SPN | See document J1939-73 for SP details. | [15 empty] | J1939-73 |  | 2009-11-18 |  |  | None | IdentityOnly
|  |  |  | N/A | N/A | [15 empty] | 519788 | Manufacturer Assignable SPN | See document J1939-73 for SP details. | [15 empty] | J1939-73 |  | 2009-11-18 |  |  | None | IdentityOnly
|  |  |  | N/A | N/A | [15 empty] | 519789 | Manufacturer Assignable SPN | See document J1939-73 for SP details. | [15 empty] | J1939-73 |  | 2009-11-18 |  |  | None | IdentityOnly
|  |  |  | N/A | N/A | [15 empty] | 519790 | Manufacturer Assignable SPN | See document J1939-73 for SP details. | [15 empty] | J1939-73 |  | 2009-11-18 |  |  | None | IdentityOnly
|  |  |  | N/A | N/A | [15 empty] | 519791 | Manufacturer Assignable SPN | See document J1939-73 for SP details. | [15 empty] | J1939-73 |  | 2009-11-18 |  |  | None | IdentityOnly
|  |  |  | N/A | N/A | [15 empty] | 519792 | Manufacturer Assignable SPN | See document J1939-73 for SP details. | [15 empty] | J1939-73 |  | 2009-11-18 |  |  | None | IdentityOnly
|  |  |  | N/A | N/A | [15 empty] | 519793 | Manufacturer Assignable SPN | See document J1939-73 for SP details. | [15 empty] | J1939-73 |  | 2009-11-18 |  |  | None | IdentityOnly
|  |  |  | N/A | N/A | [15 empty] | 519794 | Manufacturer Assignable SPN | See document J1939-73 for SP details. | [15 empty] | J1939-73 |  | 2009-11-18 |  |  | None | IdentityOnly
|  |  |  | N/A | N/A | [15 empty] | 519795 | Manufacturer Assignable SPN | See document J1939-73 for SP details. | [15 empty] | J1939-73 |  | 2009-11-18 |  |  | None | IdentityOnly
|  |  |  | N/A | N/A | [15 empty] | 519796 | Manufacturer Assignable SPN | See document J1939-73 for SP details. | [15 empty] | J1939-73 |  | 2009-11-18 |  |  | None | IdentityOnly
|  |  |  | N/A | N/A | [15 empty] | 519797 | Manufacturer Assignable SPN | See document J1939-73 for SP details. | [15 empty] | J1939-73 |  | 2009-11-18 |  |  | None | IdentityOnly
|  |  |  | N/A | N/A | [15 empty] | 519798 | Manufacturer Assignable SPN | See document J1939-73 for SP details. | [15 empty] | J1939-73 |  | 2009-11-18 |  |  | None | IdentityOnly
|  |  |  | N/A | N/A | [15 empty] | 519799 | Manufacturer Assignable SPN | See document J1939-73 for SP details. | [15 empty] | J1939-73 |  | 2009-11-18 |  |  | None | IdentityOnly
|  |  |  | N/A | N/A | [15 empty] | 519800 | Manufacturer Assignable SPN | See document J1939-73 for SP details. | [15 empty] | J1939-73 |  | 2009-11-18 |  |  | None | IdentityOnly
|  |  |  | N/A | N/A | [15 empty] | 519801 | Manufacturer Assignable SPN | See document J1939-73 for SP details. | [15 empty] | J1939-73 |  | 2009-11-18 |  |  | None | IdentityOnly
|  |  |  | N/A | N/A | [15 empty] | 519802 | Manufacturer Assignable SPN | See document J1939-73 for SP details. | [15 empty] | J1939-73 |  | 2009-11-18 |  |  | None | IdentityOnly
|  |  |  | N/A | N/A | [15 empty] | 519803 | Manufacturer Assignable SPN | See document J1939-73 for SP details. | [15 empty] | J1939-73 |  | 2009-11-18 |  |  | None | IdentityOnly
|  |  |  | N/A | N/A | [15 empty] | 519804 | Manufacturer Assignable SPN | See document J1939-73 for SP details. | [15 empty] | J1939-73 |  | 2009-11-18 |  |  | None | IdentityOnly
|  |  |  | N/A | N/A | [15 empty] | 519805 | Manufacturer Assignable SPN | See document J1939-73 for SP details. | [15 empty] | J1939-73 |  | 2009-11-18 |  |  | None | IdentityOnly
|  |  |  | N/A | N/A | [15 empty] | 519806 | Manufacturer Assignable SPN | See document J1939-73 for SP details. | [15 empty] | J1939-73 |  | 2009-11-18 |  |  | None | IdentityOnly
|  |  |  | N/A | N/A | [15 empty] | 519807 | Manufacturer Assignable SPN | See document J1939-73 for SP details. | [15 empty] | J1939-73 |  | 2009-11-18 |  |  | None | IdentityOnly
|  |  |  | N/A | N/A | [15 empty] | 519808 | Manufacturer Assignable SPN | See document J1939-73 for SP details. | [15 empty] | J1939-73 |  | 2009-11-18 |  |  | None | IdentityOnly
|  |  |  | N/A | N/A | [15 empty] | 519809 | Manufacturer Assignable SPN | See document J1939-73 for SP details. | [15 empty] | J1939-73 |  | 2009-11-18 |  |  | None | IdentityOnly
|  |  |  | N/A | N/A | [15 empty] | 519810 | Manufacturer Assignable SPN | See document J1939-73 for SP details. | [15 empty] | J1939-73 |  | 2009-11-18 |  |  | None | IdentityOnly
|  |  |  | N/A | N/A | [15 empty] | 519811 | Manufacturer Assignable SPN | See document J1939-73 for SP details. | [15 empty] | J1939-73 |  | 2009-11-18 |  |  | None | IdentityOnly
|  |  |  | N/A | N/A | [15 empty] | 519812 | Manufacturer Assignable SPN | See document J1939-73 for SP details. | [15 empty] | J1939-73 |  | 2009-11-18 |  |  | None | IdentityOnly
|  |  |  | N/A | N/A | [15 empty] | 519813 | Manufacturer Assignable SPN | See document J1939-73 for SP details. | [15 empty] | J1939-73 |  | 2009-11-18 |  |  | None | IdentityOnly
|  |  |  | N/A | N/A | [15 empty] | 519814 | Manufacturer Assignable SPN | See document J1939-73 for SP details. | [15 empty] | J1939-73 |  | 2009-11-18 |  |  | None | IdentityOnly
|  |  |  | N/A | N/A | [15 empty] | 519815 | Manufacturer Assignable SPN | See document J1939-73 for SP details. | [15 empty] | J1939-73 |  | 2009-11-18 |  |  | None | IdentityOnly
|  |  |  | N/A | N/A | [15 empty] | 519816 | Manufacturer Assignable SPN | See document J1939-73 for SP details. | [15 empty] | J1939-73 |  | 2009-11-18 |  |  | None | IdentityOnly
|  |  |  | N/A | N/A | [15 empty] | 519817 | Manufacturer Assignable SPN | See document J1939-73 for SP details. | [15 empty] | J1939-73 |  | 2009-11-18 |  |  | None | IdentityOnly
|  |  |  | N/A | N/A | [15 empty] | 519818 | Manufacturer Assignable SPN | See document J1939-73 for SP details. | [15 empty] | J1939-73 |  | 2009-11-18 |  |  | None | IdentityOnly
|  |  |  | N/A | N/A | [15 empty] | 519819 | Manufacturer Assignable SPN | See document J1939-73 for SP details. | [15 empty] | J1939-73 |  | 2009-11-18 |  |  | None | IdentityOnly
|  |  |  | N/A | N/A | [15 empty] | 519820 | Manufacturer Assignable SPN | See document J1939-73 for SP details. | [15 empty] | J1939-73 |  | 2009-11-18 |  |  | None | IdentityOnly
|  |  |  | N/A | N/A | [15 empty] | 519821 | Manufacturer Assignable SPN | See document J1939-73 for SP details. | [15 empty] | J1939-73 |  | 2009-11-18 |  |  | None | IdentityOnly
|  |  |  | N/A | N/A | [15 empty] | 519822 | Manufacturer Assignable SPN | See document J1939-73 for SP details. | [15 empty] | J1939-73 |  | 2009-11-18 |  |  | None | IdentityOnly
|  |  |  | N/A | N/A | [15 empty] | 519823 | Manufacturer Assignable SPN | See document J1939-73 for SP details. | [15 empty] | J1939-73 |  | 2009-11-18 |  |  | None | IdentityOnly
|  |  |  | N/A | N/A | [15 empty] | 519824 | Manufacturer Assignable SPN | See document J1939-73 for SP details. | [15 empty] | J1939-73 |  | 2009-11-18 |  |  | None | IdentityOnly
|  |  |  | N/A | N/A | [15 empty] | 519825 | Manufacturer Assignable SPN | See document J1939-73 for SP details. | [15 empty] | J1939-73 |  | 2009-11-18 |  |  | None | IdentityOnly
|  |  |  | N/A | N/A | [15 empty] | 519826 | Manufacturer Assignable SPN | See document J1939-73 for SP details. | [15 empty] | J1939-73 |  | 2009-11-18 |  |  | None | IdentityOnly
|  |  |  | N/A | N/A | [15 empty] | 519827 | Manufacturer Assignable SPN | See document J1939-73 for SP details. | [15 empty] | J1939-73 |  | 2009-11-18 |  |  | None | IdentityOnly
|  |  |  | N/A | N/A | [15 empty] | 519828 | Manufacturer Assignable SPN | See document J1939-73 for SP details. | [15 empty] | J1939-73 |  | 2009-11-18 |  |  | None | IdentityOnly
|  |  |  | N/A | N/A | [15 empty] | 519829 | Manufacturer Assignable SPN | See document J1939-73 for SP details. | [15 empty] | J1939-73 |  | 2009-11-18 |  |  | None | IdentityOnly
|  |  |  | N/A | N/A | [15 empty] | 519830 | Manufacturer Assignable SPN | See document J1939-73 for SP details. | [15 empty] | J1939-73 |  | 2009-11-18 |  |  | None | IdentityOnly
|  |  |  | N/A | N/A | [15 empty] | 519831 | Manufacturer Assignable SPN | See document J1939-73 for SP details. | [15 empty] | J1939-73 |  | 2009-11-18 |  |  | None | IdentityOnly
|  |  |  | N/A | N/A | [15 empty] | 519832 | Manufacturer Assignable SPN | See document J1939-73 for SP details. | [15 empty] | J1939-73 |  | 2009-11-18 |  |  | None | IdentityOnly
|  |  |  | N/A | N/A | [15 empty] | 519833 | Manufacturer Assignable SPN | See document J1939-73 for SP details. | [15 empty] | J1939-73 |  | 2009-11-18 |  |  | None | IdentityOnly
|  |  |  | N/A | N/A | [15 empty] | 519834 | Manufacturer Assignable SPN | See document J1939-73 for SP details. | [15 empty] | J1939-73 |  | 2009-11-18 |  |  | None | IdentityOnly
|  |  |  | N/A | N/A | [15 empty] | 519835 | Manufacturer Assignable SPN | See document J1939-73 for SP details. | [15 empty] | J1939-73 |  | 2009-11-18 |  |  | None | IdentityOnly
|  |  |  | N/A | N/A | [15 empty] | 519836 | Manufacturer Assignable SPN | See document J1939-73 for SP details. | [15 empty] | J1939-73 |  | 2009-11-18 |  |  | None | IdentityOnly
|  |  |  | N/A | N/A | [15 empty] | 519837 | Manufacturer Assignable SPN | See document J1939-73 for SP details. | [15 empty] | J1939-73 |  | 2009-11-18 |  |  | None | IdentityOnly
|  |  |  | N/A | N/A | [15 empty] | 519838 | Manufacturer Assignable SPN | See document J1939-73 for SP details. | [15 empty] | J1939-73 |  | 2009-11-18 |  |  | None | IdentityOnly
|  |  |  | N/A | N/A | [15 empty] | 519839 | Manufacturer Assignable SPN | See document J1939-73 for SP details. | [15 empty] | J1939-73 |  | 2009-11-18 |  |  | None | IdentityOnly
|  |  |  | N/A | N/A | [15 empty] | 519840 | Manufacturer Assignable SPN | See document J1939-73 for SP details. | [15 empty] | J1939-73 |  | 2009-11-18 |  |  | None | IdentityOnly
|  |  |  | N/A | N/A | [15 empty] | 519841 | Manufacturer Assignable SPN | See document J1939-73 for SP details. | [15 empty] | J1939-73 |  | 2009-11-18 |  |  | None | IdentityOnly
|  |  |  | N/A | N/A | [15 empty] | 519842 | Manufacturer Assignable SPN | See document J1939-73 for SP details. | [15 empty] | J1939-73 |  | 2009-11-18 |  |  | None | IdentityOnly
|  |  |  | N/A | N/A | [15 empty] | 519843 | Manufacturer Assignable SPN | See document J1939-73 for SP details. | [15 empty] | J1939-73 |  | 2009-11-18 |  |  | None | IdentityOnly
|  |  |  | N/A | N/A | [15 empty] | 519844 | Manufacturer Assignable SPN | See document J1939-73 for SP details. | [15 empty] | J1939-73 |  | 2009-11-18 |  |  | None | IdentityOnly
|  |  |  | N/A | N/A | [15 empty] | 519845 | Manufacturer Assignable SPN | See document J1939-73 for SP details. | [15 empty] | J1939-73 |  | 2009-11-18 |  |  | None | IdentityOnly
|  |  |  | N/A | N/A | [15 empty] | 519846 | Manufacturer Assignable SPN | See document J1939-73 for SP details. | [15 empty] | J1939-73 |  | 2009-11-18 |  |  | None | IdentityOnly
|  |  |  | N/A | N/A | [15 empty] | 519847 | Manufacturer Assignable SPN | See document J1939-73 for SP details. | [15 empty] | J1939-73 |  | 2009-11-18 |  |  | None | IdentityOnly
|  |  |  | N/A | N/A | [15 empty] | 519848 | Manufacturer Assignable SPN | See document J1939-73 for SP details. | [15 empty] | J1939-73 |  | 2009-11-18 |  |  | None | IdentityOnly
|  |  |  | N/A | N/A | [15 empty] | 519849 | Manufacturer Assignable SPN | See document J1939-73 for SP details. | [15 empty] | J1939-73 |  | 2009-11-18 |  |  | None | IdentityOnly
|  |  |  | N/A | N/A | [15 empty] | 519850 | Manufacturer Assignable SPN | See document J1939-73 for SP details. | [15 empty] | J1939-73 |  | 2009-11-18 |  |  | None | IdentityOnly
|  |  |  | N/A | N/A | [15 empty] | 519851 | Manufacturer Assignable SPN | See document J1939-73 for SP details. | [15 empty] | J1939-73 |  | 2009-11-18 |  |  | None | IdentityOnly
|  |  |  | N/A | N/A | [15 empty] | 519852 | Manufacturer Assignable SPN | See document J1939-73 for SP details. | [15 empty] | J1939-73 |  | 2009-11-18 |  |  | None | IdentityOnly
|  |  |  | N/A | N/A | [15 empty] | 519853 | Manufacturer Assignable SPN | See document J1939-73 for SP details. | [15 empty] | J1939-73 |  | 2009-11-18 |  |  | None | IdentityOnly
|  |  |  | N/A | N/A | [15 empty] | 519854 | Manufacturer Assignable SPN | See document J1939-73 for SP details. | [15 empty] | J1939-73 |  | 2009-11-18 |  |  | None | IdentityOnly
|  |  |  | N/A | N/A | [15 empty] | 519855 | Manufacturer Assignable SPN | See document J1939-73 for SP details. | [15 empty] | J1939-73 |  | 2009-11-18 |  |  | None | IdentityOnly
|  |  |  | N/A | N/A | [15 empty] | 519856 | Manufacturer Assignable SPN | See document J1939-73 for SP details. | [15 empty] | J1939-73 |  | 2009-11-18 |  |  | None | IdentityOnly
|  |  |  | N/A | N/A | [15 empty] | 519857 | Manufacturer Assignable SPN | See document J1939-73 for SP details. | [15 empty] | J1939-73 |  | 2009-11-18 |  |  | None | IdentityOnly
|  |  |  | N/A | N/A | [15 empty] | 519858 | Manufacturer Assignable SPN | See document J1939-73 for SP details. | [15 empty] | J1939-73 |  | 2009-11-18 |  |  | None | IdentityOnly
|  |  |  | N/A | N/A | [15 empty] | 519859 | Manufacturer Assignable SPN | See document J1939-73 for SP details. | [15 empty] | J1939-73 |  | 2009-11-18 |  |  | None | IdentityOnly
|  |  |  | N/A | N/A | [15 empty] | 519860 | Manufacturer Assignable SPN | See document J1939-73 for SP details. | [15 empty] | J1939-73 |  | 2009-11-18 |  |  | None | IdentityOnly
|  |  |  | N/A | N/A | [15 empty] | 519861 | Manufacturer Assignable SPN | See document J1939-73 for SP details. | [15 empty] | J1939-73 |  | 2009-11-18 |  |  | None | IdentityOnly
|  |  |  | N/A | N/A | [15 empty] | 519862 | Manufacturer Assignable SPN | See document J1939-73 for SP details. | [15 empty] | J1939-73 |  | 2009-11-18 |  |  | None | IdentityOnly
|  |  |  | N/A | N/A | [15 empty] | 519863 | Manufacturer Assignable SPN | See document J1939-73 for SP details. | [15 empty] | J1939-73 |  | 2009-11-18 |  |  | None | IdentityOnly
|  |  |  | N/A | N/A | [15 empty] | 519864 | Manufacturer Assignable SPN | See document J1939-73 for SP details. | [15 empty] | J1939-73 |  | 2009-11-18 |  |  | None | IdentityOnly
|  |  |  | N/A | N/A | [15 empty] | 519865 | Manufacturer Assignable SPN | See document J1939-73 for SP details. | [15 empty] | J1939-73 |  | 2009-11-18 |  |  | None | IdentityOnly
|  |  |  | N/A | N/A | [15 empty] | 519866 | Manufacturer Assignable SPN | See document J1939-73 for SP details. | [15 empty] | J1939-73 |  | 2009-11-18 |  |  | None | IdentityOnly
|  |  |  | N/A | N/A | [15 empty] | 519867 | Manufacturer Assignable SPN | See document J1939-73 for SP details. | [15 empty] | J1939-73 |  | 2009-11-18 |  |  | None | IdentityOnly
|  |  |  | N/A | N/A | [15 empty] | 519868 | Manufacturer Assignable SPN | See document J1939-73 for SP details. | [15 empty] | J1939-73 |  | 2009-11-18 |  |  | None | IdentityOnly
|  |  |  | N/A | N/A | [15 empty] | 519869 | Manufacturer Assignable SPN | See document J1939-73 for SP details. | [15 empty] | J1939-73 |  | 2009-11-18 |  |  | None | IdentityOnly
|  |  |  | N/A | N/A | [15 empty] | 519870 | Manufacturer Assignable SPN | See document J1939-73 for SP details. | [15 empty] | J1939-73 |  | 2009-11-18 |  |  | None | IdentityOnly
|  |  |  | N/A | N/A | [15 empty] | 519871 | Manufacturer Assignable SPN | See document J1939-73 for SP details. | [15 empty] | J1939-73 |  | 2009-11-18 |  |  | None | IdentityOnly
|  |  |  | N/A | N/A | [15 empty] | 519872 | Manufacturer Assignable SPN | See document J1939-73 for SP details. | [15 empty] | J1939-73 |  | 2009-11-18 |  |  | None | IdentityOnly
|  |  |  | N/A | N/A | [15 empty] | 519873 | Manufacturer Assignable SPN | See document J1939-73 for SP details. | [15 empty] | J1939-73 |  | 2009-11-18 |  |  | None | IdentityOnly
|  |  |  | N/A | N/A | [15 empty] | 519874 | Manufacturer Assignable SPN | See document J1939-73 for SP details. | [15 empty] | J1939-73 |  | 2009-11-18 |  |  | None | IdentityOnly
|  |  |  | N/A | N/A | [15 empty] | 519875 | Manufacturer Assignable SPN | See document J1939-73 for SP details. | [15 empty] | J1939-73 |  | 2009-11-18 |  |  | None | IdentityOnly
|  |  |  | N/A | N/A | [15 empty] | 519876 | Manufacturer Assignable SPN | See document J1939-73 for SP details. | [15 empty] | J1939-73 |  | 2009-11-18 |  |  | None | IdentityOnly
|  |  |  | N/A | N/A | [15 empty] | 519877 | Manufacturer Assignable SPN | See document J1939-73 for SP details. | [15 empty] | J1939-73 |  | 2009-11-18 |  |  | None | IdentityOnly
|  |  |  | N/A | N/A | [15 empty] | 519878 | Manufacturer Assignable SPN | See document J1939-73 for SP details. | [15 empty] | J1939-73 |  | 2009-11-18 |  |  | None | IdentityOnly
|  |  |  | N/A | N/A | [15 empty] | 519879 | Manufacturer Assignable SPN | See document J1939-73 for SP details. | [15 empty] | J1939-73 |  | 2009-11-18 |  |  | None | IdentityOnly
|  |  |  | N/A | N/A | [15 empty] | 519880 | Manufacturer Assignable SPN | See document J1939-73 for SP details. | [15 empty] | J1939-73 |  | 2009-11-18 |  |  | None | IdentityOnly
|  |  |  | N/A | N/A | [15 empty] | 519881 | Manufacturer Assignable SPN | See document J1939-73 for SP details. | [15 empty] | J1939-73 |  | 2009-11-18 |  |  | None | IdentityOnly
|  |  |  | N/A | N/A | [15 empty] | 519882 | Manufacturer Assignable SPN | See document J1939-73 for SP details. | [15 empty] | J1939-73 |  | 2009-11-18 |  |  | None | IdentityOnly
|  |  |  | N/A | N/A | [15 empty] | 519883 | Manufacturer Assignable SPN | See document J1939-73 for SP details. | [15 empty] | J1939-73 |  | 2009-11-18 |  |  | None | IdentityOnly
|  |  |  | N/A | N/A | [15 empty] | 519884 | Manufacturer Assignable SPN | See document J1939-73 for SP details. | [15 empty] | J1939-73 |  | 2009-11-18 |  |  | None | IdentityOnly
|  |  |  | N/A | N/A | [15 empty] | 519885 | Manufacturer Assignable SPN | See document J1939-73 for SP details. | [15 empty] | J1939-73 |  | 2009-11-18 |  |  | None | IdentityOnly
|  |  |  | N/A | N/A | [15 empty] | 519886 | Manufacturer Assignable SPN | See document J1939-73 for SP details. | [15 empty] | J1939-73 |  | 2009-11-18 |  |  | None | IdentityOnly
|  |  |  | N/A | N/A | [15 empty] | 519887 | Manufacturer Assignable SPN | See document J1939-73 for SP details. | [15 empty] | J1939-73 |  | 2009-11-18 |  |  | None | IdentityOnly
|  |  |  | N/A | N/A | [15 empty] | 519888 | Manufacturer Assignable SPN | See document J1939-73 for SP details. | [15 empty] | J1939-73 |  | 2009-11-18 |  |  | None | IdentityOnly
|  |  |  | N/A | N/A | [15 empty] | 519889 | Manufacturer Assignable SPN | See document J1939-73 for SP details. | [15 empty] | J1939-73 |  | 2009-11-18 |  |  | None | IdentityOnly
|  |  |  | N/A | N/A | [15 empty] | 519890 | Manufacturer Assignable SPN | See document J1939-73 for SP details. | [15 empty] | J1939-73 |  | 2009-11-18 |  |  | None | IdentityOnly
|  |  |  | N/A | N/A | [15 empty] | 519891 | Manufacturer Assignable SPN | See document J1939-73 for SP details. | [15 empty] | J1939-73 |  | 2009-11-18 |  |  | None | IdentityOnly
|  |  |  | N/A | N/A | [15 empty] | 519892 | Manufacturer Assignable SPN | See document J1939-73 for SP details. | [15 empty] | J1939-73 |  | 2009-11-18 |  |  | None | IdentityOnly
|  |  |  | N/A | N/A | [15 empty] | 519893 | Manufacturer Assignable SPN | See document J1939-73 for SP details. | [15 empty] | J1939-73 |  | 2009-11-18 |  |  | None | IdentityOnly
|  |  |  | N/A | N/A | [15 empty] | 519894 | Manufacturer Assignable SPN | See document J1939-73 for SP details. | [15 empty] | J1939-73 |  | 2009-11-18 |  |  | None | IdentityOnly
|  |  |  | N/A | N/A | [15 empty] | 519895 | Manufacturer Assignable SPN | See document J1939-73 for SP details. | [15 empty] | J1939-73 |  | 2009-11-18 |  |  | None | IdentityOnly
|  |  |  | N/A | N/A | [15 empty] | 519896 | Manufacturer Assignable SPN | See document J1939-73 for SP details. | [15 empty] | J1939-73 |  | 2009-11-18 |  |  | None | IdentityOnly
|  |  |  | N/A | N/A | [15 empty] | 519897 | Manufacturer Assignable SPN | See document J1939-73 for SP details. | [15 empty] | J1939-73 |  | 2009-11-18 |  |  | None | IdentityOnly
|  |  |  | N/A | N/A | [15 empty] | 519898 | Manufacturer Assignable SPN | See document J1939-73 for SP details. | [15 empty] | J1939-73 |  | 2009-11-18 |  |  | None | IdentityOnly
|  |  |  | N/A | N/A | [15 empty] | 519899 | Manufacturer Assignable SPN | See document J1939-73 for SP details. | [15 empty] | J1939-73 |  | 2009-11-18 |  |  | None | IdentityOnly
|  |  |  | N/A | N/A | [15 empty] | 519900 | Manufacturer Assignable SPN | See document J1939-73 for SP details. | [15 empty] | J1939-73 |  | 2009-11-18 |  |  | None | IdentityOnly
|  |  |  | N/A | N/A | [15 empty] | 519901 | Manufacturer Assignable SPN | See document J1939-73 for SP details. | [15 empty] | J1939-73 |  | 2009-11-18 |  |  | None | IdentityOnly
|  |  |  | N/A | N/A | [15 empty] | 519902 | Manufacturer Assignable SPN | See document J1939-73 for SP details. | [15 empty] | J1939-73 |  | 2009-11-18 |  |  | None | IdentityOnly
|  |  |  | N/A | N/A | [15 empty] | 519903 | Manufacturer Assignable SPN | See document J1939-73 for SP details. | [15 empty] | J1939-73 |  | 2009-11-18 |  |  | None | IdentityOnly
|  |  |  | N/A | N/A | [15 empty] | 519904 | Manufacturer Assignable SPN | See document J1939-73 for SP details. | [15 empty] | J1939-73 |  | 2009-11-18 |  |  | None | IdentityOnly
|  |  |  | N/A | N/A | [15 empty] | 519905 | Manufacturer Assignable SPN | See document J1939-73 for SP details. | [15 empty] | J1939-73 |  | 2009-11-18 |  |  | None | IdentityOnly
|  |  |  | N/A | N/A | [15 empty] | 519906 | Manufacturer Assignable SPN | See document J1939-73 for SP details. | [15 empty] | J1939-73 |  | 2009-11-18 |  |  | None | IdentityOnly
|  |  |  | N/A | N/A | [15 empty] | 519907 | Manufacturer Assignable SPN | See document J1939-73 for SP details. | [15 empty] | J1939-73 |  | 2009-11-18 |  |  | None | IdentityOnly
|  |  |  | N/A | N/A | [15 empty] | 519908 | Manufacturer Assignable SPN | See document J1939-73 for SP details. | [15 empty] | J1939-73 |  | 2009-11-18 |  |  | None | IdentityOnly
|  |  |  | N/A | N/A | [15 empty] | 519909 | Manufacturer Assignable SPN | See document J1939-73 for SP details. | [15 empty] | J1939-73 |  | 2009-11-18 |  |  | None | IdentityOnly
|  |  |  | N/A | N/A | [15 empty] | 519910 | Manufacturer Assignable SPN | See document J1939-73 for SP details. | [15 empty] | J1939-73 |  | 2009-11-18 |  |  | None | IdentityOnly
|  |  |  | N/A | N/A | [15 empty] | 519911 | Manufacturer Assignable SPN | See document J1939-73 for SP details. | [15 empty] | J1939-73 |  | 2009-11-18 |  |  | None | IdentityOnly
|  |  |  | N/A | N/A | [15 empty] | 519912 | Manufacturer Assignable SPN | See document J1939-73 for SP details. | [15 empty] | J1939-73 |  | 2009-11-18 |  |  | None | IdentityOnly
|  |  |  | N/A | N/A | [15 empty] | 519913 | Manufacturer Assignable SPN | See document J1939-73 for SP details. | [15 empty] | J1939-73 |  | 2009-11-18 |  |  | None | IdentityOnly
|  |  |  | N/A | N/A | [15 empty] | 519914 | Manufacturer Assignable SPN | See document J1939-73 for SP details. | [15 empty] | J1939-73 |  | 2009-11-18 |  |  | None | IdentityOnly
|  |  |  | N/A | N/A | [15 empty] | 519915 | Manufacturer Assignable SPN | See document J1939-73 for SP details. | [15 empty] | J1939-73 |  | 2009-11-18 |  |  | None | IdentityOnly
|  |  |  | N/A | N/A | [15 empty] | 519916 | Manufacturer Assignable SPN | See document J1939-73 for SP details. | [15 empty] | J1939-73 |  | 2009-11-18 |  |  | None | IdentityOnly
|  |  |  | N/A | N/A | [15 empty] | 519917 | Manufacturer Assignable SPN | See document J1939-73 for SP details. | [15 empty] | J1939-73 |  | 2009-11-18 |  |  | None | IdentityOnly
|  |  |  | N/A | N/A | [15 empty] | 519918 | Manufacturer Assignable SPN | See document J1939-73 for SP details. | [15 empty] | J1939-73 |  | 2009-11-18 |  |  | None | IdentityOnly
|  |  |  | N/A | N/A | [15 empty] | 519919 | Manufacturer Assignable SPN | See document J1939-73 for SP details. | [15 empty] | J1939-73 |  | 2009-11-18 |  |  | None | IdentityOnly
|  |  |  | N/A | N/A | [15 empty] | 519920 | Manufacturer Assignable SPN | See document J1939-73 for SP details. | [15 empty] | J1939-73 |  | 2009-11-18 |  |  | None | IdentityOnly
|  |  |  | N/A | N/A | [15 empty] | 519921 | Manufacturer Assignable SPN | See document J1939-73 for SP details. | [15 empty] | J1939-73 |  | 2009-11-18 |  |  | None | IdentityOnly
|  |  |  | N/A | N/A | [15 empty] | 519922 | Manufacturer Assignable SPN | See document J1939-73 for SP details. | [15 empty] | J1939-73 |  | 2009-11-18 |  |  | None | IdentityOnly
|  |  |  | N/A | N/A | [15 empty] | 519923 | Manufacturer Assignable SPN | See document J1939-73 for SP details. | [15 empty] | J1939-73 |  | 2009-11-18 |  |  | None | IdentityOnly
|  |  |  | N/A | N/A | [15 empty] | 519924 | Manufacturer Assignable SPN | See document J1939-73 for SP details. | [15 empty] | J1939-73 |  | 2009-11-18 |  |  | None | IdentityOnly
|  |  |  | N/A | N/A | [15 empty] | 519925 | Manufacturer Assignable SPN | See document J1939-73 for SP details. | [15 empty] | J1939-73 |  | 2009-11-18 |  |  | None | IdentityOnly
|  |  |  | N/A | N/A | [15 empty] | 519926 | Manufacturer Assignable SPN | See document J1939-73 for SP details. | [15 empty] | J1939-73 |  | 2009-11-18 |  |  | None | IdentityOnly
|  |  |  | N/A | N/A | [15 empty] | 519927 | Manufacturer Assignable SPN | See document J1939-73 for SP details. | [15 empty] | J1939-73 |  | 2009-11-18 |  |  | None | IdentityOnly
|  |  |  | N/A | N/A | [15 empty] | 519928 | Manufacturer Assignable SPN | See document J1939-73 for SP details. | [15 empty] | J1939-73 |  | 2009-11-18 |  |  | None | IdentityOnly
|  |  |  | N/A | N/A | [15 empty] | 519929 | Manufacturer Assignable SPN | See document J1939-73 for SP details. | [15 empty] | J1939-73 |  | 2009-11-18 |  |  | None | IdentityOnly
|  |  |  | N/A | N/A | [15 empty] | 519930 | Manufacturer Assignable SPN | See document J1939-73 for SP details. | [15 empty] | J1939-73 |  | 2009-11-18 |  |  | None | IdentityOnly
|  |  |  | N/A | N/A | [15 empty] | 519931 | Manufacturer Assignable SPN | See document J1939-73 for SP details. | [15 empty] | J1939-73 |  | 2009-11-18 |  |  | None | IdentityOnly
|  |  |  | N/A | N/A | [15 empty] | 519932 | Manufacturer Assignable SPN | See document J1939-73 for SP details. | [15 empty] | J1939-73 |  | 2009-11-18 |  |  | None | IdentityOnly
|  |  |  | N/A | N/A | [15 empty] | 519933 | Manufacturer Assignable SPN | See document J1939-73 for SP details. | [15 empty] | J1939-73 |  | 2009-11-18 |  |  | None | IdentityOnly
|  |  |  | N/A | N/A | [15 empty] | 519934 | Manufacturer Assignable SPN | See document J1939-73 for SP details. | [15 empty] | J1939-73 |  | 2009-11-18 |  |  | None | IdentityOnly
|  |  |  | N/A | N/A | [15 empty] | 519935 | Manufacturer Assignable SPN | See document J1939-73 for SP details. | [15 empty] | J1939-73 |  | 2009-11-18 |  |  | None | IdentityOnly
|  |  |  | N/A | N/A | [15 empty] | 519936 | Manufacturer Assignable SPN | See document J1939-73 for SP details. | [15 empty] | J1939-73 |  | 2009-11-18 |  |  | None | IdentityOnly
|  |  |  | N/A | N/A | [15 empty] | 519937 | Manufacturer Assignable SPN | See document J1939-73 for SP details. | [15 empty] | J1939-73 |  | 2009-11-18 |  |  | None | IdentityOnly
|  |  |  | N/A | N/A | [15 empty] | 519938 | Manufacturer Assignable SPN | See document J1939-73 for SP details. | [15 empty] | J1939-73 |  | 2009-11-18 |  |  | None | IdentityOnly
|  |  |  | N/A | N/A | [15 empty] | 519939 | Manufacturer Assignable SPN | See document J1939-73 for SP details. | [15 empty] | J1939-73 |  | 2009-11-18 |  |  | None | IdentityOnly
|  |  |  | N/A | N/A | [15 empty] | 519940 | Manufacturer Assignable SPN | See document J1939-73 for SP details. | [15 empty] | J1939-73 |  | 2009-11-18 |  |  | None | IdentityOnly
|  |  |  | N/A | N/A | [15 empty] | 519941 | Manufacturer Assignable SPN | See document J1939-73 for SP details. | [15 empty] | J1939-73 |  | 2009-11-18 |  |  | None | IdentityOnly
|  |  |  | N/A | N/A | [15 empty] | 519942 | Manufacturer Assignable SPN | See document J1939-73 for SP details. | [15 empty] | J1939-73 |  | 2009-11-18 |  |  | None | IdentityOnly
|  |  |  | N/A | N/A | [15 empty] | 519943 | Manufacturer Assignable SPN | See document J1939-73 for SP details. | [15 empty] | J1939-73 |  | 2009-11-18 |  |  | None | IdentityOnly
|  |  |  | N/A | N/A | [15 empty] | 519944 | Manufacturer Assignable SPN | See document J1939-73 for SP details. | [15 empty] | J1939-73 |  | 2009-11-18 |  |  | None | IdentityOnly
|  |  |  | N/A | N/A | [15 empty] | 519945 | Manufacturer Assignable SPN | See document J1939-73 for SP details. | [15 empty] | J1939-73 |  | 2009-11-18 |  |  | None | IdentityOnly
|  |  |  | N/A | N/A | [15 empty] | 519946 | Manufacturer Assignable SPN | See document J1939-73 for SP details. | [15 empty] | J1939-73 |  | 2009-11-18 |  |  | None | IdentityOnly
|  |  |  | N/A | N/A | [15 empty] | 519947 | Manufacturer Assignable SPN | See document J1939-73 for SP details. | [15 empty] | J1939-73 |  | 2009-11-18 |  |  | None | IdentityOnly
|  |  |  | N/A | N/A | [15 empty] | 519948 | Manufacturer Assignable SPN | See document J1939-73 for SP details. | [15 empty] | J1939-73 |  | 2009-11-18 |  |  | None | IdentityOnly
|  |  |  | N/A | N/A | [15 empty] | 519949 | Manufacturer Assignable SPN | See document J1939-73 for SP details. | [15 empty] | J1939-73 |  | 2009-11-18 |  |  | None | IdentityOnly
|  |  |  | N/A | N/A | [15 empty] | 519950 | Manufacturer Assignable SPN | See document J1939-73 for SP details. | [15 empty] | J1939-73 |  | 2009-11-18 |  |  | None | IdentityOnly
|  |  |  | N/A | N/A | [15 empty] | 519951 | Manufacturer Assignable SPN | See document J1939-73 for SP details. | [15 empty] | J1939-73 |  | 2009-11-18 |  |  | None | IdentityOnly
|  |  |  | N/A | N/A | [15 empty] | 519952 | Manufacturer Assignable SPN | See document J1939-73 for SP details. | [15 empty] | J1939-73 |  | 2009-11-18 |  |  | None | IdentityOnly
|  |  |  | N/A | N/A | [15 empty] | 519953 | Manufacturer Assignable SPN | See document J1939-73 for SP details. | [15 empty] | J1939-73 |  | 2009-11-18 |  |  | None | IdentityOnly
|  |  |  | N/A | N/A | [15 empty] | 519954 | Manufacturer Assignable SPN | See document J1939-73 for SP details. | [15 empty] | J1939-73 |  | 2009-11-18 |  |  | None | IdentityOnly
|  |  |  | N/A | N/A | [15 empty] | 519955 | Manufacturer Assignable SPN | See document J1939-73 for SP details. | [15 empty] | J1939-73 |  | 2009-11-18 |  |  | None | IdentityOnly
|  |  |  | N/A | N/A | [15 empty] | 519956 | Manufacturer Assignable SPN | See document J1939-73 for SP details. | [15 empty] | J1939-73 |  | 2009-11-18 |  |  | None | IdentityOnly
|  |  |  | N/A | N/A | [15 empty] | 519957 | Manufacturer Assignable SPN | See document J1939-73 for SP details. | [15 empty] | J1939-73 |  | 2009-11-18 |  |  | None | IdentityOnly
|  |  |  | N/A | N/A | [15 empty] | 519958 | Manufacturer Assignable SPN | See document J1939-73 for SP details. | [15 empty] | J1939-73 |  | 2009-11-18 |  |  | None | IdentityOnly
|  |  |  | N/A | N/A | [15 empty] | 519959 | Manufacturer Assignable SPN | See document J1939-73 for SP details. | [15 empty] | J1939-73 |  | 2009-11-18 |  |  | None | IdentityOnly
|  |  |  | N/A | N/A | [15 empty] | 519960 | Manufacturer Assignable SPN | See document J1939-73 for SP details. | [15 empty] | J1939-73 |  | 2009-11-18 |  |  | None | IdentityOnly
|  |  |  | N/A | N/A | [15 empty] | 519961 | Manufacturer Assignable SPN | See document J1939-73 for SP details. | [15 empty] | J1939-73 |  | 2009-11-18 |  |  | None | IdentityOnly
|  |  |  | N/A | N/A | [15 empty] | 519962 | Manufacturer Assignable SPN | See document J1939-73 for SP details. | [15 empty] | J1939-73 |  | 2009-11-18 |  |  | None | IdentityOnly
|  |  |  | N/A | N/A | [15 empty] | 519963 | Manufacturer Assignable SPN | See document J1939-73 for SP details. | [15 empty] | J1939-73 |  | 2009-11-18 |  |  | None | IdentityOnly
|  |  |  | N/A | N/A | [15 empty] | 519964 | Manufacturer Assignable SPN | See document J1939-73 for SP details. | [15 empty] | J1939-73 |  | 2009-11-18 |  |  | None | IdentityOnly
|  |  |  | N/A | N/A | [15 empty] | 519965 | Manufacturer Assignable SPN | See document J1939-73 for SP details. | [15 empty] | J1939-73 |  | 2009-11-18 |  |  | None | IdentityOnly
|  |  |  | N/A | N/A | [15 empty] | 519966 | Manufacturer Assignable SPN | See document J1939-73 for SP details. | [15 empty] | J1939-73 |  | 2009-11-18 |  |  | None | IdentityOnly
|  |  |  | N/A | N/A | [15 empty] | 519967 | Manufacturer Assignable SPN | See document J1939-73 for SP details. | [15 empty] | J1939-73 |  | 2009-11-18 |  |  | None | IdentityOnly
|  |  |  | N/A | N/A | [15 empty] | 519968 | Manufacturer Assignable SPN | See document J1939-73 for SP details. | [15 empty] | J1939-73 |  | 2009-11-18 |  |  | None | IdentityOnly
|  |  |  | N/A | N/A | [15 empty] | 519969 | Manufacturer Assignable SPN | See document J1939-73 for SP details. | [15 empty] | J1939-73 |  | 2009-11-18 |  |  | None | IdentityOnly
|  |  |  | N/A | N/A | [15 empty] | 519970 | Manufacturer Assignable SPN | See document J1939-73 for SP details. | [15 empty] | J1939-73 |  | 2009-11-18 |  |  | None | IdentityOnly
|  |  |  | N/A | N/A | [15 empty] | 519971 | Manufacturer Assignable SPN | See document J1939-73 for SP details. | [15 empty] | J1939-73 |  | 2009-11-18 |  |  | None | IdentityOnly
|  |  |  | N/A | N/A | [15 empty] | 519972 | Manufacturer Assignable SPN | See document J1939-73 for SP details. | [15 empty] | J1939-73 |  | 2009-11-18 |  |  | None | IdentityOnly
|  |  |  | N/A | N/A | [15 empty] | 519973 | Manufacturer Assignable SPN | See document J1939-73 for SP details. | [15 empty] | J1939-73 |  | 2009-11-18 |  |  | None | IdentityOnly
|  |  |  | N/A | N/A | [15 empty] | 519974 | Manufacturer Assignable SPN | See document J1939-73 for SP details. | [15 empty] | J1939-73 |  | 2009-11-18 |  |  | None | IdentityOnly
|  |  |  | N/A | N/A | [15 empty] | 519975 | Manufacturer Assignable SPN | See document J1939-73 for SP details. | [15 empty] | J1939-73 |  | 2009-11-18 |  |  | None | IdentityOnly
|  |  |  | N/A | N/A | [15 empty] | 519976 | Manufacturer Assignable SPN | See document J1939-73 for SP details. | [15 empty] | J1939-73 |  | 2009-11-18 |  |  | None | IdentityOnly
|  |  |  | N/A | N/A | [15 empty] | 519977 | Manufacturer Assignable SPN | See document J1939-73 for SP details. | [15 empty] | J1939-73 |  | 2009-11-18 |  |  | None | IdentityOnly
|  |  |  | N/A | N/A | [15 empty] | 519978 | Manufacturer Assignable SPN | See document J1939-73 for SP details. | [15 empty] | J1939-73 |  | 2009-11-18 |  |  | None | IdentityOnly
|  |  |  | N/A | N/A | [15 empty] | 519979 | Manufacturer Assignable SPN | See document J1939-73 for SP details. | [15 empty] | J1939-73 |  | 2009-11-18 |  |  | None | IdentityOnly
|  |  |  | N/A | N/A | [15 empty] | 519980 | Manufacturer Assignable SPN | See document J1939-73 for SP details. | [15 empty] | J1939-73 |  | 2009-11-18 |  |  | None | IdentityOnly
|  |  |  | N/A | N/A | [15 empty] | 519981 | Manufacturer Assignable SPN | See document J1939-73 for SP details. | [15 empty] | J1939-73 |  | 2009-11-18 |  |  | None | IdentityOnly
|  |  |  | N/A | N/A | [15 empty] | 519982 | Manufacturer Assignable SPN | See document J1939-73 for SP details. | [15 empty] | J1939-73 |  | 2009-11-18 |  |  | None | IdentityOnly
|  |  |  | N/A | N/A | [15 empty] | 519983 | Manufacturer Assignable SPN | See document J1939-73 for SP details. | [15 empty] | J1939-73 |  | 2009-11-18 |  |  | None | IdentityOnly
|  |  |  | N/A | N/A | [15 empty] | 519984 | Manufacturer Assignable SPN | See document J1939-73 for SP details. | [15 empty] | J1939-73 |  | 2009-11-18 |  |  | None | IdentityOnly
|  |  |  | N/A | N/A | [15 empty] | 519985 | Manufacturer Assignable SPN | See document J1939-73 for SP details. | [15 empty] | J1939-73 |  | 2009-11-18 |  |  | None | IdentityOnly
|  |  |  | N/A | N/A | [15 empty] | 519986 | Manufacturer Assignable SPN | See document J1939-73 for SP details. | [15 empty] | J1939-73 |  | 2009-11-18 |  |  | None | IdentityOnly
|  |  |  | N/A | N/A | [15 empty] | 519987 | Manufacturer Assignable SPN | See document J1939-73 for SP details. | [15 empty] | J1939-73 |  | 2009-11-18 |  |  | None | IdentityOnly
|  |  |  | N/A | N/A | [15 empty] | 519988 | Manufacturer Assignable SPN | See document J1939-73 for SP details. | [15 empty] | J1939-73 |  | 2009-11-18 |  |  | None | IdentityOnly
|  |  |  | N/A | N/A | [15 empty] | 519989 | Manufacturer Assignable SPN | See document J1939-73 for SP details. | [15 empty] | J1939-73 |  | 2009-11-18 |  |  | None | IdentityOnly
|  |  |  | N/A | N/A | [15 empty] | 519990 | Manufacturer Assignable SPN | See document J1939-73 for SP details. | [15 empty] | J1939-73 |  | 2009-11-18 |  |  | None | IdentityOnly
|  |  |  | N/A | N/A | [15 empty] | 519991 | Manufacturer Assignable SPN | See document J1939-73 for SP details. | [15 empty] | J1939-73 |  | 2009-11-18 |  |  | None | IdentityOnly
|  |  |  | N/A | N/A | [15 empty] | 519992 | Manufacturer Assignable SPN | See document J1939-73 for SP details. | [15 empty] | J1939-73 |  | 2009-11-18 |  |  | None | IdentityOnly
|  |  |  | N/A | N/A | [15 empty] | 519993 | Manufacturer Assignable SPN | See document J1939-73 for SP details. | [15 empty] | J1939-73 |  | 2009-11-18 |  |  | None | IdentityOnly
|  |  |  | N/A | N/A | [15 empty] | 519994 | Manufacturer Assignable SPN | See document J1939-73 for SP details. | [15 empty] | J1939-73 |  | 2009-11-18 |  |  | None | IdentityOnly
|  |  |  | N/A | N/A | [15 empty] | 519995 | Manufacturer Assignable SPN | See document J1939-73 for SP details. | [15 empty] | J1939-73 |  | 2009-11-18 |  |  | None | IdentityOnly
|  |  |  | N/A | N/A | [15 empty] | 519996 | Manufacturer Assignable SPN | See document J1939-73 for SP details. | [15 empty] | J1939-73 |  | 2009-11-18 |  |  | None | IdentityOnly
|  |  |  | N/A | N/A | [15 empty] | 519997 | Manufacturer Assignable SPN | See document J1939-73 for SP details. | [15 empty] | J1939-73 |  | 2009-11-18 |  |  | None | IdentityOnly
|  |  |  | N/A | N/A | [15 empty] | 519998 | Manufacturer Assignable SPN | See document J1939-73 for SP details. | [15 empty] | J1939-73 |  | 2009-11-18 |  |  | None | IdentityOnly
|  |  |  | N/A | N/A | [15 empty] | 519999 | Manufacturer Assignable SPN | See document J1939-73 for SP details. | [15 empty] | J1939-73 |  | 2009-11-18 |  |  | None | IdentityOnly
|  |  |  | N/A | N/A | [15 empty] | 520000 | Manufacturer Assignable SPN | See document J1939-73 for SP details. | [15 empty] | J1939-73 |  | 2009-11-18 |  |  | None | IdentityOnly
|  |  |  | N/A | N/A | [15 empty] | 520001 | Manufacturer Assignable SPN | See document J1939-73 for SP details. | [15 empty] | J1939-73 |  | 2009-11-18 |  |  | None | IdentityOnly
|  |  |  | N/A | N/A | [15 empty] | 520002 | Manufacturer Assignable SPN | See document J1939-73 for SP details. | [15 empty] | J1939-73 |  | 2009-11-18 |  |  | None | IdentityOnly
|  |  |  | N/A | N/A | [15 empty] | 520003 | Manufacturer Assignable SPN | See document J1939-73 for SP details. | [15 empty] | J1939-73 |  | 2009-11-18 |  |  | None | IdentityOnly
|  |  |  | N/A | N/A | [15 empty] | 520004 | Manufacturer Assignable SPN | See document J1939-73 for SP details. | [15 empty] | J1939-73 |  | 2009-11-18 |  |  | None | IdentityOnly
|  |  |  | N/A | N/A | [15 empty] | 520005 | Manufacturer Assignable SPN | See document J1939-73 for SP details. | [15 empty] | J1939-73 |  | 2009-11-18 |  |  | None | IdentityOnly
|  |  |  | N/A | N/A | [15 empty] | 520006 | Manufacturer Assignable SPN | See document J1939-73 for SP details. | [15 empty] | J1939-73 |  | 2009-11-18 |  |  | None | IdentityOnly
|  |  |  | N/A | N/A | [15 empty] | 520007 | Manufacturer Assignable SPN | See document J1939-73 for SP details. | [15 empty] | J1939-73 |  | 2009-11-18 |  |  | None | IdentityOnly
|  |  |  | N/A | N/A | [15 empty] | 520008 | Manufacturer Assignable SPN | See document J1939-73 for SP details. | [15 empty] | J1939-73 |  | 2009-11-18 |  |  | None | IdentityOnly
|  |  |  | N/A | N/A | [15 empty] | 520009 | Manufacturer Assignable SPN | See document J1939-73 for SP details. | [15 empty] | J1939-73 |  | 2009-11-18 |  |  | None | IdentityOnly
|  |  |  | N/A | N/A | [15 empty] | 520010 | Manufacturer Assignable SPN | See document J1939-73 for SP details. | [15 empty] | J1939-73 |  | 2009-11-18 |  |  | None | IdentityOnly
|  |  |  | N/A | N/A | [15 empty] | 520011 | Manufacturer Assignable SPN | See document J1939-73 for SP details. | [15 empty] | J1939-73 |  | 2009-11-18 |  |  | None | IdentityOnly
|  |  |  | N/A | N/A | [15 empty] | 520012 | Manufacturer Assignable SPN | See document J1939-73 for SP details. | [15 empty] | J1939-73 |  | 2009-11-18 |  |  | None | IdentityOnly
|  |  |  | N/A | N/A | [15 empty] | 520013 | Manufacturer Assignable SPN | See document J1939-73 for SP details. | [15 empty] | J1939-73 |  | 2009-11-18 |  |  | None | IdentityOnly
|  |  |  | N/A | N/A | [15 empty] | 520014 | Manufacturer Assignable SPN | See document J1939-73 for SP details. | [15 empty] | J1939-73 |  | 2009-11-18 |  |  | None | IdentityOnly
|  |  |  | N/A | N/A | [15 empty] | 520015 | Manufacturer Assignable SPN | See document J1939-73 for SP details. | [15 empty] | J1939-73 |  | 2009-11-18 |  |  | None | IdentityOnly
|  |  |  | N/A | N/A | [15 empty] | 520016 | Manufacturer Assignable SPN | See document J1939-73 for SP details. | [15 empty] | J1939-73 |  | 2009-11-18 |  |  | None | IdentityOnly
|  |  |  | N/A | N/A | [15 empty] | 520017 | Manufacturer Assignable SPN | See document J1939-73 for SP details. | [15 empty] | J1939-73 |  | 2009-11-18 |  |  | None | IdentityOnly
|  |  |  | N/A | N/A | [15 empty] | 520018 | Manufacturer Assignable SPN | See document J1939-73 for SP details. | [15 empty] | J1939-73 |  | 2009-11-18 |  |  | None | IdentityOnly
|  |  |  | N/A | N/A | [15 empty] | 520019 | Manufacturer Assignable SPN | See document J1939-73 for SP details. | [15 empty] | J1939-73 |  | 2009-11-18 |  |  | None | IdentityOnly
|  |  |  | N/A | N/A | [15 empty] | 520020 | Manufacturer Assignable SPN | See document J1939-73 for SP details. | [15 empty] | J1939-73 |  | 2009-11-18 |  |  | None | IdentityOnly
|  |  |  | N/A | N/A | [15 empty] | 520021 | Manufacturer Assignable SPN | See document J1939-73 for SP details. | [15 empty] | J1939-73 |  | 2009-11-18 |  |  | None | IdentityOnly
|  |  |  | N/A | N/A | [15 empty] | 520022 | Manufacturer Assignable SPN | See document J1939-73 for SP details. | [15 empty] | J1939-73 |  | 2009-11-18 |  |  | None | IdentityOnly
|  |  |  | N/A | N/A | [15 empty] | 520023 | Manufacturer Assignable SPN | See document J1939-73 for SP details. | [15 empty] | J1939-73 |  | 2009-11-18 |  |  | None | IdentityOnly
|  |  |  | N/A | N/A | [15 empty] | 520024 | Manufacturer Assignable SPN | See document J1939-73 for SP details. | [15 empty] | J1939-73 |  | 2009-11-18 |  |  | None | IdentityOnly
|  |  |  | N/A | N/A | [15 empty] | 520025 | Manufacturer Assignable SPN | See document J1939-73 for SP details. | [15 empty] | J1939-73 |  | 2009-11-18 |  |  | None | IdentityOnly
|  |  |  | N/A | N/A | [15 empty] | 520026 | Manufacturer Assignable SPN | See document J1939-73 for SP details. | [15 empty] | J1939-73 |  | 2009-11-18 |  |  | None | IdentityOnly
|  |  |  | N/A | N/A | [15 empty] | 520027 | Manufacturer Assignable SPN | See document J1939-73 for SP details. | [15 empty] | J1939-73 |  | 2009-11-18 |  |  | None | IdentityOnly
|  |  |  | N/A | N/A | [15 empty] | 520028 | Manufacturer Assignable SPN | See document J1939-73 for SP details. | [15 empty] | J1939-73 |  | 2009-11-18 |  |  | None | IdentityOnly
|  |  |  | N/A | N/A | [15 empty] | 520029 | Manufacturer Assignable SPN | See document J1939-73 for SP details. | [15 empty] | J1939-73 |  | 2009-11-18 |  |  | None | IdentityOnly
|  |  |  | N/A | N/A | [15 empty] | 520030 | Manufacturer Assignable SPN | See document J1939-73 for SP details. | [15 empty] | J1939-73 |  | 2009-11-18 |  |  | None | IdentityOnly
|  |  |  | N/A | N/A | [15 empty] | 520031 | Manufacturer Assignable SPN | See document J1939-73 for SP details. | [15 empty] | J1939-73 |  | 2009-11-18 |  |  | None | IdentityOnly
|  |  |  | N/A | N/A | [15 empty] | 520032 | Manufacturer Assignable SPN | See document J1939-73 for SP details. | [15 empty] | J1939-73 |  | 2009-11-18 |  |  | None | IdentityOnly
|  |  |  | N/A | N/A | [15 empty] | 520033 | Manufacturer Assignable SPN | See document J1939-73 for SP details. | [15 empty] | J1939-73 |  | 2009-11-18 |  |  | None | IdentityOnly
|  |  |  | N/A | N/A | [15 empty] | 520034 | Manufacturer Assignable SPN | See document J1939-73 for SP details. | [15 empty] | J1939-73 |  | 2009-11-18 |  |  | None | IdentityOnly
|  |  |  | N/A | N/A | [15 empty] | 520035 | Manufacturer Assignable SPN | See document J1939-73 for SP details. | [15 empty] | J1939-73 |  | 2009-11-18 |  |  | None | IdentityOnly
|  |  |  | N/A | N/A | [15 empty] | 520036 | Manufacturer Assignable SPN | See document J1939-73 for SP details. | [15 empty] | J1939-73 |  | 2009-11-18 |  |  | None | IdentityOnly
|  |  |  | N/A | N/A | [15 empty] | 520037 | Manufacturer Assignable SPN | See document J1939-73 for SP details. | [15 empty] | J1939-73 |  | 2009-11-18 |  |  | None | IdentityOnly
|  |  |  | N/A | N/A | [15 empty] | 520038 | Manufacturer Assignable SPN | See document J1939-73 for SP details. | [15 empty] | J1939-73 |  | 2009-11-18 |  |  | None | IdentityOnly
|  |  |  | N/A | N/A | [15 empty] | 520039 | Manufacturer Assignable SPN | See document J1939-73 for SP details. | [15 empty] | J1939-73 |  | 2009-11-18 |  |  | None | IdentityOnly
|  |  |  | N/A | N/A | [15 empty] | 520040 | Manufacturer Assignable SPN | See document J1939-73 for SP details. | [15 empty] | J1939-73 |  | 2009-11-18 |  |  | None | IdentityOnly
|  |  |  | N/A | N/A | [15 empty] | 520041 | Manufacturer Assignable SPN | See document J1939-73 for SP details. | [15 empty] | J1939-73 |  | 2009-11-18 |  |  | None | IdentityOnly
|  |  |  | N/A | N/A | [15 empty] | 520042 | Manufacturer Assignable SPN | See document J1939-73 for SP details. | [15 empty] | J1939-73 |  | 2009-11-18 |  |  | None | IdentityOnly
|  |  |  | N/A | N/A | [15 empty] | 520043 | Manufacturer Assignable SPN | See document J1939-73 for SP details. | [15 empty] | J1939-73 |  | 2009-11-18 |  |  | None | IdentityOnly
|  |  |  | N/A | N/A | [15 empty] | 520044 | Manufacturer Assignable SPN | See document J1939-73 for SP details. | [15 empty] | J1939-73 |  | 2009-11-18 |  |  | None | IdentityOnly
|  |  |  | N/A | N/A | [15 empty] | 520045 | Manufacturer Assignable SPN | See document J1939-73 for SP details. | [15 empty] | J1939-73 |  | 2009-11-18 |  |  | None | IdentityOnly
|  |  |  | N/A | N/A | [15 empty] | 520046 | Manufacturer Assignable SPN | See document J1939-73 for SP details. | [15 empty] | J1939-73 |  | 2009-11-18 |  |  | None | IdentityOnly
|  |  |  | N/A | N/A | [15 empty] | 520047 | Manufacturer Assignable SPN | See document J1939-73 for SP details. | [15 empty] | J1939-73 |  | 2009-11-18 |  |  | None | IdentityOnly
|  |  |  | N/A | N/A | [15 empty] | 520048 | Manufacturer Assignable SPN | See document J1939-73 for SP details. | [15 empty] | J1939-73 |  | 2009-11-18 |  |  | None | IdentityOnly
|  |  |  | N/A | N/A | [15 empty] | 520049 | Manufacturer Assignable SPN | See document J1939-73 for SP details. | [15 empty] | J1939-73 |  | 2009-11-18 |  |  | None | IdentityOnly
|  |  |  | N/A | N/A | [15 empty] | 520050 | Manufacturer Assignable SPN | See document J1939-73 for SP details. | [15 empty] | J1939-73 |  | 2009-11-18 |  |  | None | IdentityOnly
|  |  |  | N/A | N/A | [15 empty] | 520051 | Manufacturer Assignable SPN | See document J1939-73 for SP details. | [15 empty] | J1939-73 |  | 2009-11-18 |  |  | None | IdentityOnly
|  |  |  | N/A | N/A | [15 empty] | 520052 | Manufacturer Assignable SPN | See document J1939-73 for SP details. | [15 empty] | J1939-73 |  | 2009-11-18 |  |  | None | IdentityOnly
|  |  |  | N/A | N/A | [15 empty] | 520053 | Manufacturer Assignable SPN | See document J1939-73 for SP details. | [15 empty] | J1939-73 |  | 2009-11-18 |  |  | None | IdentityOnly
|  |  |  | N/A | N/A | [15 empty] | 520054 | Manufacturer Assignable SPN | See document J1939-73 for SP details. | [15 empty] | J1939-73 |  | 2009-11-18 |  |  | None | IdentityOnly
|  |  |  | N/A | N/A | [15 empty] | 520055 | Manufacturer Assignable SPN | See document J1939-73 for SP details. | [15 empty] | J1939-73 |  | 2009-11-18 |  |  | None | IdentityOnly
|  |  |  | N/A | N/A | [15 empty] | 520056 | Manufacturer Assignable SPN | See document J1939-73 for SP details. | [15 empty] | J1939-73 |  | 2009-11-18 |  |  | None | IdentityOnly
|  |  |  | N/A | N/A | [15 empty] | 520057 | Manufacturer Assignable SPN | See document J1939-73 for SP details. | [15 empty] | J1939-73 |  | 2009-11-18 |  |  | None | IdentityOnly
|  |  |  | N/A | N/A | [15 empty] | 520058 | Manufacturer Assignable SPN | See document J1939-73 for SP details. | [15 empty] | J1939-73 |  | 2009-11-18 |  |  | None | IdentityOnly
|  |  |  | N/A | N/A | [15 empty] | 520059 | Manufacturer Assignable SPN | See document J1939-73 for SP details. | [15 empty] | J1939-73 |  | 2009-11-18 |  |  | None | IdentityOnly
|  |  |  | N/A | N/A | [15 empty] | 520060 | Manufacturer Assignable SPN | See document J1939-73 for SP details. | [15 empty] | J1939-73 |  | 2009-11-18 |  |  | None | IdentityOnly
|  |  |  | N/A | N/A | [15 empty] | 520061 | Manufacturer Assignable SPN | See document J1939-73 for SP details. | [15 empty] | J1939-73 |  | 2009-11-18 |  |  | None | IdentityOnly
|  |  |  | N/A | N/A | [15 empty] | 520062 | Manufacturer Assignable SPN | See document J1939-73 for SP details. | [15 empty] | J1939-73 |  | 2009-11-18 |  |  | None | IdentityOnly
|  |  |  | N/A | N/A | [15 empty] | 520063 | Manufacturer Assignable SPN | See document J1939-73 for SP details. | [15 empty] | J1939-73 |  | 2009-11-18 |  |  | None | IdentityOnly
|  |  |  | N/A | N/A | [15 empty] | 520064 | Manufacturer Assignable SPN | See document J1939-73 for SP details. | [15 empty] | J1939-73 |  | 2009-11-18 |  |  | None | IdentityOnly
|  |  |  | N/A | N/A | [15 empty] | 520065 | Manufacturer Assignable SPN | See document J1939-73 for SP details. | [15 empty] | J1939-73 |  | 2009-11-18 |  |  | None | IdentityOnly
|  |  |  | N/A | N/A | [15 empty] | 520066 | Manufacturer Assignable SPN | See document J1939-73 for SP details. | [15 empty] | J1939-73 |  | 2009-11-18 |  |  | None | IdentityOnly
|  |  |  | N/A | N/A | [15 empty] | 520067 | Manufacturer Assignable SPN | See document J1939-73 for SP details. | [15 empty] | J1939-73 |  | 2009-11-18 |  |  | None | IdentityOnly
|  |  |  | N/A | N/A | [15 empty] | 520068 | Manufacturer Assignable SPN | See document J1939-73 for SP details. | [15 empty] | J1939-73 |  | 2009-11-18 |  |  | None | IdentityOnly
|  |  |  | N/A | N/A | [15 empty] | 520069 | Manufacturer Assignable SPN | See document J1939-73 for SP details. | [15 empty] | J1939-73 |  | 2009-11-18 |  |  | None | IdentityOnly
|  |  |  | N/A | N/A | [15 empty] | 520070 | Manufacturer Assignable SPN | See document J1939-73 for SP details. | [15 empty] | J1939-73 |  | 2009-11-18 |  |  | None | IdentityOnly
|  |  |  | N/A | N/A | [15 empty] | 520071 | Manufacturer Assignable SPN | See document J1939-73 for SP details. | [15 empty] | J1939-73 |  | 2009-11-18 |  |  | None | IdentityOnly
|  |  |  | N/A | N/A | [15 empty] | 520072 | Manufacturer Assignable SPN | See document J1939-73 for SP details. | [15 empty] | J1939-73 |  | 2009-11-18 |  |  | None | IdentityOnly
|  |  |  | N/A | N/A | [15 empty] | 520073 | Manufacturer Assignable SPN | See document J1939-73 for SP details. | [15 empty] | J1939-73 |  | 2009-11-18 |  |  | None | IdentityOnly
|  |  |  | N/A | N/A | [15 empty] | 520074 | Manufacturer Assignable SPN | See document J1939-73 for SP details. | [15 empty] | J1939-73 |  | 2009-11-18 |  |  | None | IdentityOnly
|  |  |  | N/A | N/A | [15 empty] | 520075 | Manufacturer Assignable SPN | See document J1939-73 for SP details. | [15 empty] | J1939-73 |  | 2009-11-18 |  |  | None | IdentityOnly
|  |  |  | N/A | N/A | [15 empty] | 520076 | Manufacturer Assignable SPN | See document J1939-73 for SP details. | [15 empty] | J1939-73 |  | 2009-11-18 |  |  | None | IdentityOnly
|  |  |  | N/A | N/A | [15 empty] | 520077 | Manufacturer Assignable SPN | See document J1939-73 for SP details. | [15 empty] | J1939-73 |  | 2009-11-18 |  |  | None | IdentityOnly
|  |  |  | N/A | N/A | [15 empty] | 520078 | Manufacturer Assignable SPN | See document J1939-73 for SP details. | [15 empty] | J1939-73 |  | 2009-11-18 |  |  | None | IdentityOnly
|  |  |  | N/A | N/A | [15 empty] | 520079 | Manufacturer Assignable SPN | See document J1939-73 for SP details. | [15 empty] | J1939-73 |  | 2009-11-18 |  |  | None | IdentityOnly
|  |  |  | N/A | N/A | [15 empty] | 520080 | Manufacturer Assignable SPN | See document J1939-73 for SP details. | [15 empty] | J1939-73 |  | 2009-11-18 |  |  | None | IdentityOnly
|  |  |  | N/A | N/A | [15 empty] | 520081 | Manufacturer Assignable SPN | See document J1939-73 for SP details. | [15 empty] | J1939-73 |  | 2009-11-18 |  |  | None | IdentityOnly
|  |  |  | N/A | N/A | [15 empty] | 520082 | Manufacturer Assignable SPN | See document J1939-73 for SP details. | [15 empty] | J1939-73 |  | 2009-11-18 |  |  | None | IdentityOnly
|  |  |  | N/A | N/A | [15 empty] | 520083 | Manufacturer Assignable SPN | See document J1939-73 for SP details. | [15 empty] | J1939-73 |  | 2009-11-18 |  |  | None | IdentityOnly
|  |  |  | N/A | N/A | [15 empty] | 520084 | Manufacturer Assignable SPN | See document J1939-73 for SP details. | [15 empty] | J1939-73 |  | 2009-11-18 |  |  | None | IdentityOnly
|  |  |  | N/A | N/A | [15 empty] | 520085 | Manufacturer Assignable SPN | See document J1939-73 for SP details. | [15 empty] | J1939-73 |  | 2009-11-18 |  |  | None | IdentityOnly
|  |  |  | N/A | N/A | [15 empty] | 520086 | Manufacturer Assignable SPN | See document J1939-73 for SP details. | [15 empty] | J1939-73 |  | 2009-11-18 |  |  | None | IdentityOnly
|  |  |  | N/A | N/A | [15 empty] | 520087 | Manufacturer Assignable SPN | See document J1939-73 for SP details. | [15 empty] | J1939-73 |  | 2009-11-18 |  |  | None | IdentityOnly
|  |  |  | N/A | N/A | [15 empty] | 520088 | Manufacturer Assignable SPN | See document J1939-73 for SP details. | [15 empty] | J1939-73 |  | 2009-11-18 |  |  | None | IdentityOnly
|  |  |  | N/A | N/A | [15 empty] | 520089 | Manufacturer Assignable SPN | See document J1939-73 for SP details. | [15 empty] | J1939-73 |  | 2009-11-18 |  |  | None | IdentityOnly
|  |  |  | N/A | N/A | [15 empty] | 520090 | Manufacturer Assignable SPN | See document J1939-73 for SP details. | [15 empty] | J1939-73 |  | 2009-11-18 |  |  | None | IdentityOnly
|  |  |  | N/A | N/A | [15 empty] | 520091 | Manufacturer Assignable SPN | See document J1939-73 for SP details. | [15 empty] | J1939-73 |  | 2009-11-18 |  |  | None | IdentityOnly
|  |  |  | N/A | N/A | [15 empty] | 520092 | Manufacturer Assignable SPN | See document J1939-73 for SP details. | [15 empty] | J1939-73 |  | 2009-11-18 |  |  | None | IdentityOnly
|  |  |  | N/A | N/A | [15 empty] | 520093 | Manufacturer Assignable SPN | See document J1939-73 for SP details. | [15 empty] | J1939-73 |  | 2009-11-18 |  |  | None | IdentityOnly
|  |  |  | N/A | N/A | [15 empty] | 520094 | Manufacturer Assignable SPN | See document J1939-73 for SP details. | [15 empty] | J1939-73 |  | 2009-11-18 |  |  | None | IdentityOnly
|  |  |  | N/A | N/A | [15 empty] | 520095 | Manufacturer Assignable SPN | See document J1939-73 for SP details. | [15 empty] | J1939-73 |  | 2009-11-18 |  |  | None | IdentityOnly
|  |  |  | N/A | N/A | [15 empty] | 520096 | Manufacturer Assignable SPN | See document J1939-73 for SP details. | [15 empty] | J1939-73 |  | 2009-11-18 |  |  | None | IdentityOnly
|  |  |  | N/A | N/A | [15 empty] | 520097 | Manufacturer Assignable SPN | See document J1939-73 for SP details. | [15 empty] | J1939-73 |  | 2009-11-18 |  |  | None | IdentityOnly
|  |  |  | N/A | N/A | [15 empty] | 520098 | Manufacturer Assignable SPN | See document J1939-73 for SP details. | [15 empty] | J1939-73 |  | 2009-11-18 |  |  | None | IdentityOnly
|  |  |  | N/A | N/A | [15 empty] | 520099 | Manufacturer Assignable SPN | See document J1939-73 for SP details. | [15 empty] | J1939-73 |  | 2009-11-18 |  |  | None | IdentityOnly
|  |  |  | N/A | N/A | [15 empty] | 520100 | Manufacturer Assignable SPN | See document J1939-73 for SP details. | [15 empty] | J1939-73 |  | 2009-11-18 |  |  | None | IdentityOnly
|  |  |  | N/A | N/A | [15 empty] | 520101 | Manufacturer Assignable SPN | See document J1939-73 for SP details. | [15 empty] | J1939-73 |  | 2009-11-18 |  |  | None | IdentityOnly
|  |  |  | N/A | N/A | [15 empty] | 520102 | Manufacturer Assignable SPN | See document J1939-73 for SP details. | [15 empty] | J1939-73 |  | 2009-11-18 |  |  | None | IdentityOnly
|  |  |  | N/A | N/A | [15 empty] | 520103 | Manufacturer Assignable SPN | See document J1939-73 for SP details. | [15 empty] | J1939-73 |  | 2009-11-18 |  |  | None | IdentityOnly
|  |  |  | N/A | N/A | [15 empty] | 520104 | Manufacturer Assignable SPN | See document J1939-73 for SP details. | [15 empty] | J1939-73 |  | 2009-11-18 |  |  | None | IdentityOnly
|  |  |  | N/A | N/A | [15 empty] | 520105 | Manufacturer Assignable SPN | See document J1939-73 for SP details. | [15 empty] | J1939-73 |  | 2009-11-18 |  |  | None | IdentityOnly
|  |  |  | N/A | N/A | [15 empty] | 520106 | Manufacturer Assignable SPN | See document J1939-73 for SP details. | [15 empty] | J1939-73 |  | 2009-11-18 |  |  | None | IdentityOnly
|  |  |  | N/A | N/A | [15 empty] | 520107 | Manufacturer Assignable SPN | See document J1939-73 for SP details. | [15 empty] | J1939-73 |  | 2009-11-18 |  |  | None | IdentityOnly
|  |  |  | N/A | N/A | [15 empty] | 520108 | Manufacturer Assignable SPN | See document J1939-73 for SP details. | [15 empty] | J1939-73 |  | 2009-11-18 |  |  | None | IdentityOnly
|  |  |  | N/A | N/A | [15 empty] | 520109 | Manufacturer Assignable SPN | See document J1939-73 for SP details. | [15 empty] | J1939-73 |  | 2009-11-18 |  |  | None | IdentityOnly
|  |  |  | N/A | N/A | [15 empty] | 520110 | Manufacturer Assignable SPN | See document J1939-73 for SP details. | [15 empty] | J1939-73 |  | 2009-11-18 |  |  | None | IdentityOnly
|  |  |  | N/A | N/A | [15 empty] | 520111 | Manufacturer Assignable SPN | See document J1939-73 for SP details. | [15 empty] | J1939-73 |  | 2009-11-18 |  |  | None | IdentityOnly
|  |  |  | N/A | N/A | [15 empty] | 520112 | Manufacturer Assignable SPN | See document J1939-73 for SP details. | [15 empty] | J1939-73 |  | 2009-11-18 |  |  | None | IdentityOnly
|  |  |  | N/A | N/A | [15 empty] | 520113 | Manufacturer Assignable SPN | See document J1939-73 for SP details. | [15 empty] | J1939-73 |  | 2009-11-18 |  |  | None | IdentityOnly
|  |  |  | N/A | N/A | [15 empty] | 520114 | Manufacturer Assignable SPN | See document J1939-73 for SP details. | [15 empty] | J1939-73 |  | 2009-11-18 |  |  | None | IdentityOnly
|  |  |  | N/A | N/A | [15 empty] | 520115 | Manufacturer Assignable SPN | See document J1939-73 for SP details. | [15 empty] | J1939-73 |  | 2009-11-18 |  |  | None | IdentityOnly
|  |  |  | N/A | N/A | [15 empty] | 520116 | Manufacturer Assignable SPN | See document J1939-73 for SP details. | [15 empty] | J1939-73 |  | 2009-11-18 |  |  | None | IdentityOnly
|  |  |  | N/A | N/A | [15 empty] | 520117 | Manufacturer Assignable SPN | See document J1939-73 for SP details. | [15 empty] | J1939-73 |  | 2009-11-18 |  |  | None | IdentityOnly
|  |  |  | N/A | N/A | [15 empty] | 520118 | Manufacturer Assignable SPN | See document J1939-73 for SP details. | [15 empty] | J1939-73 |  | 2009-11-18 |  |  | None | IdentityOnly
|  |  |  | N/A | N/A | [15 empty] | 520119 | Manufacturer Assignable SPN | See document J1939-73 for SP details. | [15 empty] | J1939-73 |  | 2009-11-18 |  |  | None | IdentityOnly
|  |  |  | N/A | N/A | [15 empty] | 520120 | Manufacturer Assignable SPN | See document J1939-73 for SP details. | [15 empty] | J1939-73 |  | 2009-11-18 |  |  | None | IdentityOnly
|  |  |  | N/A | N/A | [15 empty] | 520121 | Manufacturer Assignable SPN | See document J1939-73 for SP details. | [15 empty] | J1939-73 |  | 2009-11-18 |  |  | None | IdentityOnly
|  |  |  | N/A | N/A | [15 empty] | 520122 | Manufacturer Assignable SPN | See document J1939-73 for SP details. | [15 empty] | J1939-73 |  | 2009-11-18 |  |  | None | IdentityOnly
|  |  |  | N/A | N/A | [15 empty] | 520123 | Manufacturer Assignable SPN | See document J1939-73 for SP details. | [15 empty] | J1939-73 |  | 2009-11-18 |  |  | None | IdentityOnly
|  |  |  | N/A | N/A | [15 empty] | 520124 | Manufacturer Assignable SPN | See document J1939-73 for SP details. | [15 empty] | J1939-73 |  | 2009-11-18 |  |  | None | IdentityOnly
|  |  |  | N/A | N/A | [15 empty] | 520125 | Manufacturer Assignable SPN | See document J1939-73 for SP details. | [15 empty] | J1939-73 |  | 2009-11-18 |  |  | None | IdentityOnly
|  |  |  | N/A | N/A | [15 empty] | 520126 | Manufacturer Assignable SPN | See document J1939-73 for SP details. | [15 empty] | J1939-73 |  | 2009-11-18 |  |  | None | IdentityOnly
|  |  |  | N/A | N/A | [15 empty] | 520127 | Manufacturer Assignable SPN | See document J1939-73 for SP details. | [15 empty] | J1939-73 |  | 2009-11-18 |  |  | None | IdentityOnly
|  |  |  | N/A | N/A | [15 empty] | 520128 | Manufacturer Assignable SPN | See document J1939-73 for SP details. | [15 empty] | J1939-73 |  | 2009-11-18 |  |  | None | IdentityOnly
|  |  |  | N/A | N/A | [15 empty] | 520129 | Manufacturer Assignable SPN | See document J1939-73 for SP details. | [15 empty] | J1939-73 |  | 2009-11-18 |  |  | None | IdentityOnly
|  |  |  | N/A | N/A | [15 empty] | 520130 | Manufacturer Assignable SPN | See document J1939-73 for SP details. | [15 empty] | J1939-73 |  | 2009-11-18 |  |  | None | IdentityOnly
|  |  |  | N/A | N/A | [15 empty] | 520131 | Manufacturer Assignable SPN | See document J1939-73 for SP details. | [15 empty] | J1939-73 |  | 2009-11-18 |  |  | None | IdentityOnly
|  |  |  | N/A | N/A | [15 empty] | 520132 | Manufacturer Assignable SPN | See document J1939-73 for SP details. | [15 empty] | J1939-73 |  | 2009-11-18 |  |  | None | IdentityOnly
|  |  |  | N/A | N/A | [15 empty] | 520133 | Manufacturer Assignable SPN | See document J1939-73 for SP details. | [15 empty] | J1939-73 |  | 2009-11-18 |  |  | None | IdentityOnly
|  |  |  | N/A | N/A | [15 empty] | 520134 | Manufacturer Assignable SPN | See document J1939-73 for SP details. | [15 empty] | J1939-73 |  | 2009-11-18 |  |  | None | IdentityOnly
|  |  |  | N/A | N/A | [15 empty] | 520135 | Manufacturer Assignable SPN | See document J1939-73 for SP details. | [15 empty] | J1939-73 |  | 2009-11-18 |  |  | None | IdentityOnly
|  |  |  | N/A | N/A | [15 empty] | 520136 | Manufacturer Assignable SPN | See document J1939-73 for SP details. | [15 empty] | J1939-73 |  | 2009-11-18 |  |  | None | IdentityOnly
|  |  |  | N/A | N/A | [15 empty] | 520137 | Manufacturer Assignable SPN | See document J1939-73 for SP details. | [15 empty] | J1939-73 |  | 2009-11-18 |  |  | None | IdentityOnly
|  |  |  | N/A | N/A | [15 empty] | 520138 | Manufacturer Assignable SPN | See document J1939-73 for SP details. | [15 empty] | J1939-73 |  | 2009-11-18 |  |  | None | IdentityOnly
|  |  |  | N/A | N/A | [15 empty] | 520139 | Manufacturer Assignable SPN | See document J1939-73 for SP details. | [15 empty] | J1939-73 |  | 2009-11-18 |  |  | None | IdentityOnly
|  |  |  | N/A | N/A | [15 empty] | 520140 | Manufacturer Assignable SPN | See document J1939-73 for SP details. | [15 empty] | J1939-73 |  | 2009-11-18 |  |  | None | IdentityOnly
|  |  |  | N/A | N/A | [15 empty] | 520141 | Manufacturer Assignable SPN | See document J1939-73 for SP details. | [15 empty] | J1939-73 |  | 2009-11-18 |  |  | None | IdentityOnly
|  |  |  | N/A | N/A | [15 empty] | 520142 | Manufacturer Assignable SPN | See document J1939-73 for SP details. | [15 empty] | J1939-73 |  | 2009-11-18 |  |  | None | IdentityOnly
|  |  |  | N/A | N/A | [15 empty] | 520143 | Manufacturer Assignable SPN | See document J1939-73 for SP details. | [15 empty] | J1939-73 |  | 2009-11-18 |  |  | None | IdentityOnly
|  |  |  | N/A | N/A | [15 empty] | 520144 | Manufacturer Assignable SPN | See document J1939-73 for SP details. | [15 empty] | J1939-73 |  | 2009-11-18 |  |  | None | IdentityOnly
|  |  |  | N/A | N/A | [15 empty] | 520145 | Manufacturer Assignable SPN | See document J1939-73 for SP details. | [15 empty] | J1939-73 |  | 2009-11-18 |  |  | None | IdentityOnly
|  |  |  | N/A | N/A | [15 empty] | 520146 | Manufacturer Assignable SPN | See document J1939-73 for SP details. | [15 empty] | J1939-73 |  | 2009-11-18 |  |  | None | IdentityOnly
|  |  |  | N/A | N/A | [15 empty] | 520147 | Manufacturer Assignable SPN | See document J1939-73 for SP details. | [15 empty] | J1939-73 |  | 2009-11-18 |  |  | None | IdentityOnly
|  |  |  | N/A | N/A | [15 empty] | 520148 | Manufacturer Assignable SPN | See document J1939-73 for SP details. | [15 empty] | J1939-73 |  | 2009-11-18 |  |  | None | IdentityOnly
|  |  |  | N/A | N/A | [15 empty] | 520149 | Manufacturer Assignable SPN | See document J1939-73 for SP details. | [15 empty] | J1939-73 |  | 2009-11-18 |  |  | None | IdentityOnly
|  |  |  | N/A | N/A | [15 empty] | 520150 | Manufacturer Assignable SPN | See document J1939-73 for SP details. | [15 empty] | J1939-73 |  | 2009-11-18 |  |  | None | IdentityOnly
|  |  |  | N/A | N/A | [15 empty] | 520151 | Manufacturer Assignable SPN | See document J1939-73 for SP details. | [15 empty] | J1939-73 |  | 2009-11-18 |  |  | None | IdentityOnly
|  |  |  | N/A | N/A | [15 empty] | 520152 | Manufacturer Assignable SPN | See document J1939-73 for SP details. | [15 empty] | J1939-73 |  | 2009-11-18 |  |  | None | IdentityOnly
|  |  |  | N/A | N/A | [15 empty] | 520153 | Manufacturer Assignable SPN | See document J1939-73 for SP details. | [15 empty] | J1939-73 |  | 2009-11-18 |  |  | None | IdentityOnly
|  |  |  | N/A | N/A | [15 empty] | 520154 | Manufacturer Assignable SPN | See document J1939-73 for SP details. | [15 empty] | J1939-73 |  | 2009-11-18 |  |  | None | IdentityOnly
|  |  |  | N/A | N/A | [15 empty] | 520155 | Manufacturer Assignable SPN | See document J1939-73 for SP details. | [15 empty] | J1939-73 |  | 2009-11-18 |  |  | None | IdentityOnly
|  |  |  | N/A | N/A | [15 empty] | 520156 | Manufacturer Assignable SPN | See document J1939-73 for SP details. | [15 empty] | J1939-73 |  | 2009-11-18 |  |  | None | IdentityOnly
|  |  |  | N/A | N/A | [15 empty] | 520157 | Manufacturer Assignable SPN | See document J1939-73 for SP details. | [15 empty] | J1939-73 |  | 2009-11-18 |  |  | None | IdentityOnly
|  |  |  | N/A | N/A | [15 empty] | 520158 | Manufacturer Assignable SPN | See document J1939-73 for SP details. | [15 empty] | J1939-73 |  | 2009-11-18 |  |  | None | IdentityOnly
|  |  |  | N/A | N/A | [15 empty] | 520159 | Manufacturer Assignable SPN | See document J1939-73 for SP details. | [15 empty] | J1939-73 |  | 2009-11-18 |  |  | None | IdentityOnly
|  |  |  | N/A | N/A | [15 empty] | 520160 | Manufacturer Assignable SPN | See document J1939-73 for SP details. | [15 empty] | J1939-73 |  | 2009-11-18 |  |  | None | IdentityOnly
|  |  |  | N/A | N/A | [15 empty] | 520161 | Manufacturer Assignable SPN | See document J1939-73 for SP details. | [15 empty] | J1939-73 |  | 2009-11-18 |  |  | None | IdentityOnly
|  |  |  | N/A | N/A | [15 empty] | 520162 | Manufacturer Assignable SPN | See document J1939-73 for SP details. | [15 empty] | J1939-73 |  | 2009-11-18 |  |  | None | IdentityOnly
|  |  |  | N/A | N/A | [15 empty] | 520163 | Manufacturer Assignable SPN | See document J1939-73 for SP details. | [15 empty] | J1939-73 |  | 2009-11-18 |  |  | None | IdentityOnly
|  |  |  | N/A | N/A | [15 empty] | 520164 | Manufacturer Assignable SPN | See document J1939-73 for SP details. | [15 empty] | J1939-73 |  | 2009-11-18 |  |  | None | IdentityOnly
|  |  |  | N/A | N/A | [15 empty] | 520165 | Manufacturer Assignable SPN | See document J1939-73 for SP details. | [15 empty] | J1939-73 |  | 2009-11-18 |  |  | None | IdentityOnly
|  |  |  | N/A | N/A | [15 empty] | 520166 | Manufacturer Assignable SPN | See document J1939-73 for SP details. | [15 empty] | J1939-73 |  | 2009-11-18 |  |  | None | IdentityOnly
|  |  |  | N/A | N/A | [15 empty] | 520167 | Manufacturer Assignable SPN | See document J1939-73 for SP details. | [15 empty] | J1939-73 |  | 2009-11-18 |  |  | None | IdentityOnly
|  |  |  | N/A | N/A | [15 empty] | 520168 | Manufacturer Assignable SPN | See document J1939-73 for SP details. | [15 empty] | J1939-73 |  | 2009-11-18 |  |  | None | IdentityOnly
|  |  |  | N/A | N/A | [15 empty] | 520169 | Manufacturer Assignable SPN | See document J1939-73 for SP details. | [15 empty] | J1939-73 |  | 2009-11-18 |  |  | None | IdentityOnly
|  |  |  | N/A | N/A | [15 empty] | 520170 | Manufacturer Assignable SPN | See document J1939-73 for SP details. | [15 empty] | J1939-73 |  | 2009-11-18 |  |  | None | IdentityOnly
|  |  |  | N/A | N/A | [15 empty] | 520171 | Manufacturer Assignable SPN | See document J1939-73 for SP details. | [15 empty] | J1939-73 |  | 2009-11-18 |  |  | None | IdentityOnly
|  |  |  | N/A | N/A | [15 empty] | 520172 | Manufacturer Assignable SPN | See document J1939-73 for SP details. | [15 empty] | J1939-73 |  | 2009-11-18 |  |  | None | IdentityOnly
|  |  |  | N/A | N/A | [15 empty] | 520173 | Manufacturer Assignable SPN | See document J1939-73 for SP details. | [15 empty] | J1939-73 |  | 2009-11-18 |  |  | None | IdentityOnly
|  |  |  | N/A | N/A | [15 empty] | 520174 | Manufacturer Assignable SPN | See document J1939-73 for SP details. | [15 empty] | J1939-73 |  | 2009-11-18 |  |  | None | IdentityOnly
|  |  |  | N/A | N/A | [15 empty] | 520175 | Manufacturer Assignable SPN | See document J1939-73 for SP details. | [15 empty] | J1939-73 |  | 2009-11-18 |  |  | None | IdentityOnly
|  |  |  | N/A | N/A | [15 empty] | 520176 | Manufacturer Assignable SPN | See document J1939-73 for SP details. | [15 empty] | J1939-73 |  | 2009-11-18 |  |  | None | IdentityOnly
|  |  |  | N/A | N/A | [15 empty] | 520177 | Manufacturer Assignable SPN | See document J1939-73 for SP details. | [15 empty] | J1939-73 |  | 2009-11-18 |  |  | None | IdentityOnly
|  |  |  | N/A | N/A | [15 empty] | 520178 | Manufacturer Assignable SPN | See document J1939-73 for SP details. | [15 empty] | J1939-73 |  | 2009-11-18 |  |  | None | IdentityOnly
|  |  |  | N/A | N/A | [15 empty] | 520179 | Manufacturer Assignable SPN | See document J1939-73 for SP details. | [15 empty] | J1939-73 |  | 2009-11-18 |  |  | None | IdentityOnly
|  |  |  | N/A | N/A | [15 empty] | 520180 | Manufacturer Assignable SPN | See document J1939-73 for SP details. | [15 empty] | J1939-73 |  | 2009-11-18 |  |  | None | IdentityOnly
|  |  |  | N/A | N/A | [15 empty] | 520181 | Manufacturer Assignable SPN | See document J1939-73 for SP details. | [15 empty] | J1939-73 |  | 2009-11-18 |  |  | None | IdentityOnly
|  |  |  | N/A | N/A | [15 empty] | 520182 | Manufacturer Assignable SPN | See document J1939-73 for SP details. | [15 empty] | J1939-73 |  | 2009-11-18 |  |  | None | IdentityOnly
|  |  |  | N/A | N/A | [15 empty] | 520183 | Manufacturer Assignable SPN | See document J1939-73 for SP details. | [15 empty] | J1939-73 |  | 2009-11-18 |  |  | None | IdentityOnly
|  |  |  | N/A | N/A | [15 empty] | 520184 | Manufacturer Assignable SPN | See document J1939-73 for SP details. | [15 empty] | J1939-73 |  | 2009-11-18 |  |  | None | IdentityOnly
|  |  |  | N/A | N/A | [15 empty] | 520185 | Manufacturer Assignable SPN | See document J1939-73 for SP details. | [15 empty] | J1939-73 |  | 2009-11-18 |  |  | None | IdentityOnly
|  |  |  | N/A | N/A | [15 empty] | 520186 | Manufacturer Assignable SPN | See document J1939-73 for SP details. | [15 empty] | J1939-73 |  | 2009-11-18 |  |  | None | IdentityOnly
|  |  |  | N/A | N/A | [15 empty] | 520187 | Manufacturer Assignable SPN | See document J1939-73 for SP details. | [15 empty] | J1939-73 |  | 2009-11-18 |  |  | None | IdentityOnly
|  |  |  | N/A | N/A | [15 empty] | 520188 | Manufacturer Assignable SPN | See document J1939-73 for SP details. | [15 empty] | J1939-73 |  | 2009-11-18 |  |  | None | IdentityOnly
|  |  |  | N/A | N/A | [15 empty] | 520189 | Manufacturer Assignable SPN | See document J1939-73 for SP details. | [15 empty] | J1939-73 |  | 2009-11-18 |  |  | None | IdentityOnly
|  |  |  | N/A | N/A | [15 empty] | 520190 | Manufacturer Assignable SPN | See document J1939-73 for SP details. | [15 empty] | J1939-73 |  | 2009-11-18 |  |  | None | IdentityOnly
|  |  |  | N/A | N/A | [15 empty] | 520191 | Manufacturer Assignable SPN | See document J1939-73 for SP details. | [15 empty] | J1939-73 |  | 2009-11-18 |  |  | None | IdentityOnly
|  |  |  | N/A | N/A | [15 empty] | 520192 | Manufacturer Assignable SPN | See document J1939-73 for SP details. | [15 empty] | J1939-73 |  | 2002-04-14 |  |  | None | IdentityOnly
|  |  |  | N/A | N/A | [15 empty] | 520193 | Manufacturer Assignable SPN | See document J1939-73 for SP details. | [15 empty] | J1939-73 |  | 2002-04-14 |  |  | None | IdentityOnly
|  |  |  | N/A | N/A | [15 empty] | 520194 | Manufacturer Assignable SPN | See document J1939-73 for SP details. | [15 empty] | J1939-73 |  | 2002-04-14 |  |  | None | IdentityOnly
|  |  |  | N/A | N/A | [15 empty] | 520195 | Manufacturer Assignable SPN | See document J1939-73 for SP details. | [15 empty] | J1939-73 |  | 2002-04-14 |  |  | None | IdentityOnly
|  |  |  | N/A | N/A | [15 empty] | 520196 | Manufacturer Assignable SPN | See document J1939-73 for SP details. | [15 empty] | J1939-73 |  | 2002-04-14 |  |  | None | IdentityOnly
|  |  |  | N/A | N/A | [15 empty] | 520197 | Manufacturer Assignable SPN | See document J1939-73 for SP details. | [15 empty] | J1939-73 |  | 2002-04-14 |  |  | None | IdentityOnly
|  |  |  | N/A | N/A | [15 empty] | 520198 | Manufacturer Assignable SPN | See document J1939-73 for SP details. | [15 empty] | J1939-73 |  | 2002-04-14 |  |  | None | IdentityOnly
|  |  |  | N/A | N/A | [15 empty] | 520199 | Manufacturer Assignable SPN | See document J1939-73 for SP details. | [15 empty] | J1939-73 |  | 2002-04-14 |  |  | None | IdentityOnly
|  |  |  | N/A | N/A | [15 empty] | 520200 | Manufacturer Assignable SPN | See document J1939-73 for SP details. | [15 empty] | J1939-73 |  | 2002-04-14 |  |  | None | IdentityOnly
|  |  |  | N/A | N/A | [15 empty] | 520201 | Manufacturer Assignable SPN | See document J1939-73 for SP details. | [15 empty] | J1939-73 |  | 2002-04-14 |  |  | None | IdentityOnly
|  |  |  | N/A | N/A | [15 empty] | 520202 | Manufacturer Assignable SPN | See document J1939-73 for SP details. | [15 empty] | J1939-73 |  | 2002-04-14 |  |  | None | IdentityOnly
|  |  |  | N/A | N/A | [15 empty] | 520203 | Manufacturer Assignable SPN | See document J1939-73 for SP details. | [15 empty] | J1939-73 |  | 2002-04-14 |  |  | None | IdentityOnly
|  |  |  | N/A | N/A | [15 empty] | 520204 | Manufacturer Assignable SPN | See document J1939-73 for SP details. | [15 empty] | J1939-73 |  | 2002-04-14 |  |  | None | IdentityOnly
|  |  |  | N/A | N/A | [15 empty] | 520205 | Manufacturer Assignable SPN | See document J1939-73 for SP details. | [15 empty] | J1939-73 |  | 2002-04-14 |  |  | None | IdentityOnly
|  |  |  | N/A | N/A | [15 empty] | 520206 | Manufacturer Assignable SPN | See document J1939-73 for SP details. | [15 empty] | J1939-73 |  | 2002-04-14 |  |  | None | IdentityOnly
|  |  |  | N/A | N/A | [15 empty] | 520207 | Manufacturer Assignable SPN | See document J1939-73 for SP details. | [15 empty] | J1939-73 |  | 2002-04-14 |  |  | None | IdentityOnly
|  |  |  | N/A | N/A | [15 empty] | 520208 | Manufacturer Assignable SPN | See document J1939-73 for SP details. | [15 empty] | J1939-73 |  | 2002-04-14 |  |  | None | IdentityOnly
|  |  |  | N/A | N/A | [15 empty] | 520209 | Manufacturer Assignable SPN | See document J1939-73 for SP details. | [15 empty] | J1939-73 |  | 2002-04-14 |  |  | None | IdentityOnly
|  |  |  | N/A | N/A | [15 empty] | 520210 | Manufacturer Assignable SPN | See document J1939-73 for SP details. | [15 empty] | J1939-73 |  | 2002-04-14 |  |  | None | IdentityOnly
|  |  |  | N/A | N/A | [15 empty] | 520211 | Manufacturer Assignable SPN | See document J1939-73 for SP details. | [15 empty] | J1939-73 |  | 2002-04-14 |  |  | None | IdentityOnly
|  |  |  | N/A | N/A | [15 empty] | 520212 | Manufacturer Assignable SPN | See document J1939-73 for SP details. | [15 empty] | J1939-73 |  | 2002-04-14 |  |  | None | IdentityOnly
|  |  |  | N/A | N/A | [15 empty] | 520213 | Manufacturer Assignable SPN | See document J1939-73 for SP details. | [15 empty] | J1939-73 |  | 2002-04-14 |  |  | None | IdentityOnly
|  |  |  | N/A | N/A | [15 empty] | 520214 | Manufacturer Assignable SPN | See document J1939-73 for SP details. | [15 empty] | J1939-73 |  | 2002-04-14 |  |  | None | IdentityOnly
|  |  |  | N/A | N/A | [15 empty] | 520215 | Manufacturer Assignable SPN | See document J1939-73 for SP details. | [15 empty] | J1939-73 |  | 2002-04-14 |  |  | None | IdentityOnly
|  |  |  | N/A | N/A | [15 empty] | 520216 | Manufacturer Assignable SPN | See document J1939-73 for SP details. | [15 empty] | J1939-73 |  | 2002-04-14 |  |  | None | IdentityOnly
|  |  |  | N/A | N/A | [15 empty] | 520217 | Manufacturer Assignable SPN | See document J1939-73 for SP details. | [15 empty] | J1939-73 |  | 2002-04-14 |  |  | None | IdentityOnly
|  |  |  | N/A | N/A | [15 empty] | 520218 | Manufacturer Assignable SPN | See document J1939-73 for SP details. | [15 empty] | J1939-73 |  | 2002-04-14 |  |  | None | IdentityOnly
|  |  |  | N/A | N/A | [15 empty] | 520219 | Manufacturer Assignable SPN | See document J1939-73 for SP details. | [15 empty] | J1939-73 |  | 2002-04-14 |  |  | None | IdentityOnly
|  |  |  | N/A | N/A | [15 empty] | 520220 | Manufacturer Assignable SPN | See document J1939-73 for SP details. | [15 empty] | J1939-73 |  | 2002-04-14 |  |  | None | IdentityOnly
|  |  |  | N/A | N/A | [15 empty] | 520221 | Manufacturer Assignable SPN | See document J1939-73 for SP details. | [15 empty] | J1939-73 |  | 2002-04-14 |  |  | None | IdentityOnly
|  |  |  | N/A | N/A | [15 empty] | 520222 | Manufacturer Assignable SPN | See document J1939-73 for SP details. | [15 empty] | J1939-73 |  | 2002-04-14 |  |  | None | IdentityOnly
|  |  |  | N/A | N/A | [15 empty] | 520223 | Manufacturer Assignable SPN | See document J1939-73 for SP details. | [15 empty] | J1939-73 |  | 2002-04-14 |  |  | None | IdentityOnly
|  |  |  | N/A | N/A | [15 empty] | 520224 | Manufacturer Assignable SPN | See document J1939-73 for SP details. | [15 empty] | J1939-73 |  | 2002-04-14 |  |  | None | IdentityOnly
|  |  |  | N/A | N/A | [15 empty] | 520225 | Manufacturer Assignable SPN | See document J1939-73 for SP details. | [15 empty] | J1939-73 |  | 2002-04-14 |  |  | None | IdentityOnly
|  |  |  | N/A | N/A | [15 empty] | 520226 | Manufacturer Assignable SPN | See document J1939-73 for SP details. | [15 empty] | J1939-73 |  | 2002-04-14 |  |  | None | IdentityOnly
|  |  |  | N/A | N/A | [15 empty] | 520227 | Manufacturer Assignable SPN | See document J1939-73 for SP details. | [15 empty] | J1939-73 |  | 2002-04-14 |  |  | None | IdentityOnly
|  |  |  | N/A | N/A | [15 empty] | 520228 | Manufacturer Assignable SPN | See document J1939-73 for SP details. | [15 empty] | J1939-73 |  | 2002-04-14 |  |  | None | IdentityOnly
|  |  |  | N/A | N/A | [15 empty] | 520229 | Manufacturer Assignable SPN | See document J1939-73 for SP details. | [15 empty] | J1939-73 |  | 2002-04-14 |  |  | None | IdentityOnly
|  |  |  | N/A | N/A | [15 empty] | 520230 | Manufacturer Assignable SPN | See document J1939-73 for SP details. | [15 empty] | J1939-73 |  | 2002-04-14 |  |  | None | IdentityOnly
|  |  |  | N/A | N/A | [15 empty] | 520231 | Manufacturer Assignable SPN | See document J1939-73 for SP details. | [15 empty] | J1939-73 |  | 2002-04-14 |  |  | None | IdentityOnly
|  |  |  | N/A | N/A | [15 empty] | 520232 | Manufacturer Assignable SPN | See document J1939-73 for SP details. | [15 empty] | J1939-73 |  | 2002-04-14 |  |  | None | IdentityOnly
|  |  |  | N/A | N/A | [15 empty] | 520233 | Manufacturer Assignable SPN | See document J1939-73 for SP details. | [15 empty] | J1939-73 |  | 2002-04-14 |  |  | None | IdentityOnly
|  |  |  | N/A | N/A | [15 empty] | 520234 | Manufacturer Assignable SPN | See document J1939-73 for SP details. | [15 empty] | J1939-73 |  | 2002-04-14 |  |  | None | IdentityOnly
|  |  |  | N/A | N/A | [15 empty] | 520235 | Manufacturer Assignable SPN | See document J1939-73 for SP details. | [15 empty] | J1939-73 |  | 2002-04-14 |  |  | None | IdentityOnly
|  |  |  | N/A | N/A | [15 empty] | 520236 | Manufacturer Assignable SPN | See document J1939-73 for SP details. | [15 empty] | J1939-73 |  | 2002-04-14 |  |  | None | IdentityOnly
|  |  |  | N/A | N/A | [15 empty] | 520237 | Manufacturer Assignable SPN | See document J1939-73 for SP details. | [15 empty] | J1939-73 |  | 2002-04-14 |  |  | None | IdentityOnly
|  |  |  | N/A | N/A | [15 empty] | 520238 | Manufacturer Assignable SPN | See document J1939-73 for SP details. | [15 empty] | J1939-73 |  | 2002-04-14 |  |  | None | IdentityOnly
|  |  |  | N/A | N/A | [15 empty] | 520239 | Manufacturer Assignable SPN | See document J1939-73 for SP details. | [15 empty] | J1939-73 |  | 2002-04-14 |  |  | None | IdentityOnly
|  |  |  | N/A | N/A | [15 empty] | 520240 | Manufacturer Assignable SPN | See document J1939-73 for SP details. | [15 empty] | J1939-73 |  | 2002-04-14 |  |  | None | IdentityOnly
|  |  |  | N/A | N/A | [15 empty] | 520241 | Manufacturer Assignable SPN | See document J1939-73 for SP details. | [15 empty] | J1939-73 |  | 2002-04-14 |  |  | None | IdentityOnly
|  |  |  | N/A | N/A | [15 empty] | 520242 | Manufacturer Assignable SPN | See document J1939-73 for SP details. | [15 empty] | J1939-73 |  | 2002-04-14 |  |  | None | IdentityOnly
|  |  |  | N/A | N/A | [15 empty] | 520243 | Manufacturer Assignable SPN | See document J1939-73 for SP details. | [15 empty] | J1939-73 |  | 2002-04-14 |  |  | None | IdentityOnly
|  |  |  | N/A | N/A | [15 empty] | 520244 | Manufacturer Assignable SPN | See document J1939-73 for SP details. | [15 empty] | J1939-73 |  | 2002-04-14 |  |  | None | IdentityOnly
|  |  |  | N/A | N/A | [15 empty] | 520245 | Manufacturer Assignable SPN | See document J1939-73 for SP details. | [15 empty] | J1939-73 |  | 2002-04-14 |  |  | None | IdentityOnly
|  |  |  | N/A | N/A | [15 empty] | 520246 | Manufacturer Assignable SPN | See document J1939-73 for SP details. | [15 empty] | J1939-73 |  | 2002-04-14 |  |  | None | IdentityOnly
|  |  |  | N/A | N/A | [15 empty] | 520247 | Manufacturer Assignable SPN | See document J1939-73 for SP details. | [15 empty] | J1939-73 |  | 2002-04-14 |  |  | None | IdentityOnly
|  |  |  | N/A | N/A | [15 empty] | 520248 | Manufacturer Assignable SPN | See document J1939-73 for SP details. | [15 empty] | J1939-73 |  | 2002-04-14 |  |  | None | IdentityOnly
|  |  |  | N/A | N/A | [15 empty] | 520249 | Manufacturer Assignable SPN | See document J1939-73 for SP details. | [15 empty] | J1939-73 |  | 2002-04-14 |  |  | None | IdentityOnly
|  |  |  | N/A | N/A | [15 empty] | 520250 | Manufacturer Assignable SPN | See document J1939-73 for SP details. | [15 empty] | J1939-73 |  | 2002-04-14 |  |  | None | IdentityOnly
|  |  |  | N/A | N/A | [15 empty] | 520251 | Manufacturer Assignable SPN | See document J1939-73 for SP details. | [15 empty] | J1939-73 |  | 2002-04-14 |  |  | None | IdentityOnly
|  |  |  | N/A | N/A | [15 empty] | 520252 | Manufacturer Assignable SPN | See document J1939-73 for SP details. | [15 empty] | J1939-73 |  | 2002-04-14 |  |  | None | IdentityOnly
|  |  |  | N/A | N/A | [15 empty] | 520253 | Manufacturer Assignable SPN | See document J1939-73 for SP details. | [15 empty] | J1939-73 |  | 2002-04-14 |  |  | None | IdentityOnly
|  |  |  | N/A | N/A | [15 empty] | 520254 | Manufacturer Assignable SPN | See document J1939-73 for SP details. | [15 empty] | J1939-73 |  | 2002-04-14 |  |  | None | IdentityOnly
|  |  |  | N/A | N/A | [15 empty] | 520255 | Manufacturer Assignable SPN | See document J1939-73 for SP details. | [15 empty] | J1939-73 |  | 2002-04-14 |  |  | None | IdentityOnly
|  |  |  | N/A | N/A | [15 empty] | 520256 | Manufacturer Assignable SPN | See document J1939-73 for SP details. | [15 empty] | J1939-73 |  | 2002-04-14 |  |  | None | IdentityOnly
|  |  |  | N/A | N/A | [15 empty] | 520257 | Manufacturer Assignable SPN | See document J1939-73 for SP details. | [15 empty] | J1939-73 |  | 2002-04-14 |  |  | None | IdentityOnly
|  |  |  | N/A | N/A | [15 empty] | 520258 | Manufacturer Assignable SPN | See document J1939-73 for SP details. | [15 empty] | J1939-73 |  | 2002-04-14 |  |  | None | IdentityOnly
|  |  |  | N/A | N/A | [15 empty] | 520259 | Manufacturer Assignable SPN | See document J1939-73 for SP details. | [15 empty] | J1939-73 |  | 2002-04-14 |  |  | None | IdentityOnly
|  |  |  | N/A | N/A | [15 empty] | 520260 | Manufacturer Assignable SPN | See document J1939-73 for SP details. | [15 empty] | J1939-73 |  | 2002-04-14 |  |  | None | IdentityOnly
|  |  |  | N/A | N/A | [15 empty] | 520261 | Manufacturer Assignable SPN | See document J1939-73 for SP details. | [15 empty] | J1939-73 |  | 2002-04-14 |  |  | None | IdentityOnly
|  |  |  | N/A | N/A | [15 empty] | 520262 | Manufacturer Assignable SPN | See document J1939-73 for SP details. | [15 empty] | J1939-73 |  | 2002-04-14 |  |  | None | IdentityOnly
|  |  |  | N/A | N/A | [15 empty] | 520263 | Manufacturer Assignable SPN | See document J1939-73 for SP details. | [15 empty] | J1939-73 |  | 2002-04-14 |  |  | None | IdentityOnly
|  |  |  | N/A | N/A | [15 empty] | 520264 | Manufacturer Assignable SPN | See document J1939-73 for SP details. | [15 empty] | J1939-73 |  | 2002-04-14 |  |  | None | IdentityOnly
|  |  |  | N/A | N/A | [15 empty] | 520265 | Manufacturer Assignable SPN | See document J1939-73 for SP details. | [15 empty] | J1939-73 |  | 2002-04-14 |  |  | None | IdentityOnly
|  |  |  | N/A | N/A | [15 empty] | 520266 | Manufacturer Assignable SPN | See document J1939-73 for SP details. | [15 empty] | J1939-73 |  | 2002-04-14 |  |  | None | IdentityOnly
|  |  |  | N/A | N/A | [15 empty] | 520267 | Manufacturer Assignable SPN | See document J1939-73 for SP details. | [15 empty] | J1939-73 |  | 2002-04-14 |  |  | None | IdentityOnly
|  |  |  | N/A | N/A | [15 empty] | 520268 | Manufacturer Assignable SPN | See document J1939-73 for SP details. | [15 empty] | J1939-73 |  | 2002-04-14 |  |  | None | IdentityOnly
|  |  |  | N/A | N/A | [15 empty] | 520269 | Manufacturer Assignable SPN | See document J1939-73 for SP details. | [15 empty] | J1939-73 |  | 2002-04-14 |  |  | None | IdentityOnly
|  |  |  | N/A | N/A | [15 empty] | 520270 | Manufacturer Assignable SPN | See document J1939-73 for SP details. | [15 empty] | J1939-73 |  | 2002-04-14 |  |  | None | IdentityOnly
|  |  |  | N/A | N/A | [15 empty] | 520271 | Manufacturer Assignable SPN | See document J1939-73 for SP details. | [15 empty] | J1939-73 |  | 2002-04-14 |  |  | None | IdentityOnly
|  |  |  | N/A | N/A | [15 empty] | 520272 | Manufacturer Assignable SPN | See document J1939-73 for SP details. | [15 empty] | J1939-73 |  | 2002-04-14 |  |  | None | IdentityOnly
|  |  |  | N/A | N/A | [15 empty] | 520273 | Manufacturer Assignable SPN | See document J1939-73 for SP details. | [15 empty] | J1939-73 |  | 2002-04-14 |  |  | None | IdentityOnly
|  |  |  | N/A | N/A | [15 empty] | 520274 | Manufacturer Assignable SPN | See document J1939-73 for SP details. | [15 empty] | J1939-73 |  | 2002-04-14 |  |  | None | IdentityOnly
|  |  |  | N/A | N/A | [15 empty] | 520275 | Manufacturer Assignable SPN | See document J1939-73 for SP details. | [15 empty] | J1939-73 |  | 2002-04-14 |  |  | None | IdentityOnly
|  |  |  | N/A | N/A | [15 empty] | 520276 | Manufacturer Assignable SPN | See document J1939-73 for SP details. | [15 empty] | J1939-73 |  | 2002-04-14 |  |  | None | IdentityOnly
|  |  |  | N/A | N/A | [15 empty] | 520277 | Manufacturer Assignable SPN | See document J1939-73 for SP details. | [15 empty] | J1939-73 |  | 2002-04-14 |  |  | None | IdentityOnly
|  |  |  | N/A | N/A | [15 empty] | 520278 | Manufacturer Assignable SPN | See document J1939-73 for SP details. | [15 empty] | J1939-73 |  | 2002-04-14 |  |  | None | IdentityOnly
|  |  |  | N/A | N/A | [15 empty] | 520279 | Manufacturer Assignable SPN | See document J1939-73 for SP details. | [15 empty] | J1939-73 |  | 2002-04-14 |  |  | None | IdentityOnly
|  |  |  | N/A | N/A | [15 empty] | 520280 | Manufacturer Assignable SPN | See document J1939-73 for SP details. | [15 empty] | J1939-73 |  | 2002-04-14 |  |  | None | IdentityOnly
|  |  |  | N/A | N/A | [15 empty] | 520281 | Manufacturer Assignable SPN | See document J1939-73 for SP details. | [15 empty] | J1939-73 |  | 2002-04-14 |  |  | None | IdentityOnly
|  |  |  | N/A | N/A | [15 empty] | 520282 | Manufacturer Assignable SPN | See document J1939-73 for SP details. | [15 empty] | J1939-73 |  | 2002-04-14 |  |  | None | IdentityOnly
|  |  |  | N/A | N/A | [15 empty] | 520283 | Manufacturer Assignable SPN | See document J1939-73 for SP details. | [15 empty] | J1939-73 |  | 2002-04-14 |  |  | None | IdentityOnly
|  |  |  | N/A | N/A | [15 empty] | 520284 | Manufacturer Assignable SPN | See document J1939-73 for SP details. | [15 empty] | J1939-73 |  | 2002-04-14 |  |  | None | IdentityOnly
|  |  |  | N/A | N/A | [15 empty] | 520285 | Manufacturer Assignable SPN | See document J1939-73 for SP details. | [15 empty] | J1939-73 |  | 2002-04-14 |  |  | None | IdentityOnly
|  |  |  | N/A | N/A | [15 empty] | 520286 | Manufacturer Assignable SPN | See document J1939-73 for SP details. | [15 empty] | J1939-73 |  | 2002-04-14 |  |  | None | IdentityOnly
|  |  |  | N/A | N/A | [15 empty] | 520287 | Manufacturer Assignable SPN | See document J1939-73 for SP details. | [15 empty] | J1939-73 |  | 2002-04-14 |  |  | None | IdentityOnly
|  |  |  | N/A | N/A | [15 empty] | 520288 | Manufacturer Assignable SPN | See document J1939-73 for SP details. | [15 empty] | J1939-73 |  | 2002-04-14 |  |  | None | IdentityOnly
|  |  |  | N/A | N/A | [15 empty] | 520289 | Manufacturer Assignable SPN | See document J1939-73 for SP details. | [15 empty] | J1939-73 |  | 2002-04-14 |  |  | None | IdentityOnly
|  |  |  | N/A | N/A | [15 empty] | 520290 | Manufacturer Assignable SPN | See document J1939-73 for SP details. | [15 empty] | J1939-73 |  | 2002-04-14 |  |  | None | IdentityOnly
|  |  |  | N/A | N/A | [15 empty] | 520291 | Manufacturer Assignable SPN | See document J1939-73 for SP details. | [15 empty] | J1939-73 |  | 2002-04-14 |  |  | None | IdentityOnly
|  |  |  | N/A | N/A | [15 empty] | 520292 | Manufacturer Assignable SPN | See document J1939-73 for SP details. | [15 empty] | J1939-73 |  | 2002-04-14 |  |  | None | IdentityOnly
|  |  |  | N/A | N/A | [15 empty] | 520293 | Manufacturer Assignable SPN | See document J1939-73 for SP details. | [15 empty] | J1939-73 |  | 2002-04-14 |  |  | None | IdentityOnly
|  |  |  | N/A | N/A | [15 empty] | 520294 | Manufacturer Assignable SPN | See document J1939-73 for SP details. | [15 empty] | J1939-73 |  | 2002-04-14 |  |  | None | IdentityOnly
|  |  |  | N/A | N/A | [15 empty] | 520295 | Manufacturer Assignable SPN | See document J1939-73 for SP details. | [15 empty] | J1939-73 |  | 2002-04-14 |  |  | None | IdentityOnly
|  |  |  | N/A | N/A | [15 empty] | 520296 | Manufacturer Assignable SPN | See document J1939-73 for SP details. | [15 empty] | J1939-73 |  | 2002-04-14 |  |  | None | IdentityOnly
|  |  |  | N/A | N/A | [15 empty] | 520297 | Manufacturer Assignable SPN | See document J1939-73 for SP details. | [15 empty] | J1939-73 |  | 2002-04-14 |  |  | None | IdentityOnly
|  |  |  | N/A | N/A | [15 empty] | 520298 | Manufacturer Assignable SPN | See document J1939-73 for SP details. | [15 empty] | J1939-73 |  | 2002-04-14 |  |  | None | IdentityOnly
|  |  |  | N/A | N/A | [15 empty] | 520299 | Manufacturer Assignable SPN | See document J1939-73 for SP details. | [15 empty] | J1939-73 |  | 2002-04-14 |  |  | None | IdentityOnly
|  |  |  | N/A | N/A | [15 empty] | 520300 | Manufacturer Assignable SPN | See document J1939-73 for SP details. | [15 empty] | J1939-73 |  | 2002-04-14 |  |  | None | IdentityOnly
|  |  |  | N/A | N/A | [15 empty] | 520301 | Manufacturer Assignable SPN | See document J1939-73 for SP details. | [15 empty] | J1939-73 |  | 2002-04-14 |  |  | None | IdentityOnly
|  |  |  | N/A | N/A | [15 empty] | 520302 | Manufacturer Assignable SPN | See document J1939-73 for SP details. | [15 empty] | J1939-73 |  | 2002-04-14 |  |  | None | IdentityOnly
|  |  |  | N/A | N/A | [15 empty] | 520303 | Manufacturer Assignable SPN | See document J1939-73 for SP details. | [15 empty] | J1939-73 |  | 2002-04-14 |  |  | None | IdentityOnly
|  |  |  | N/A | N/A | [15 empty] | 520304 | Manufacturer Assignable SPN | See document J1939-73 for SP details. | [15 empty] | J1939-73 |  | 2002-04-14 |  |  | None | IdentityOnly
|  |  |  | N/A | N/A | [15 empty] | 520305 | Manufacturer Assignable SPN | See document J1939-73 for SP details. | [15 empty] | J1939-73 |  | 2002-04-14 |  |  | None | IdentityOnly
|  |  |  | N/A | N/A | [15 empty] | 520306 | Manufacturer Assignable SPN | See document J1939-73 for SP details. | [15 empty] | J1939-73 |  | 2002-04-14 |  |  | None | IdentityOnly
|  |  |  | N/A | N/A | [15 empty] | 520307 | Manufacturer Assignable SPN | See document J1939-73 for SP details. | [15 empty] | J1939-73 |  | 2002-04-14 |  |  | None | IdentityOnly
|  |  |  | N/A | N/A | [15 empty] | 520308 | Manufacturer Assignable SPN | See document J1939-73 for SP details. | [15 empty] | J1939-73 |  | 2002-04-14 |  |  | None | IdentityOnly
|  |  |  | N/A | N/A | [15 empty] | 520309 | Manufacturer Assignable SPN | See document J1939-73 for SP details. | [15 empty] | J1939-73 |  | 2002-04-14 |  |  | None | IdentityOnly
|  |  |  | N/A | N/A | [15 empty] | 520310 | Manufacturer Assignable SPN | See document J1939-73 for SP details. | [15 empty] | J1939-73 |  | 2002-04-14 |  |  | None | IdentityOnly
|  |  |  | N/A | N/A | [15 empty] | 520311 | Manufacturer Assignable SPN | See document J1939-73 for SP details. | [15 empty] | J1939-73 |  | 2002-04-14 |  |  | None | IdentityOnly
|  |  |  | N/A | N/A | [15 empty] | 520312 | Manufacturer Assignable SPN | See document J1939-73 for SP details. | [15 empty] | J1939-73 |  | 2002-04-14 |  |  | None | IdentityOnly
|  |  |  | N/A | N/A | [15 empty] | 520313 | Manufacturer Assignable SPN | See document J1939-73 for SP details. | [15 empty] | J1939-73 |  | 2002-04-14 |  |  | None | IdentityOnly
|  |  |  | N/A | N/A | [15 empty] | 520314 | Manufacturer Assignable SPN | See document J1939-73 for SP details. | [15 empty] | J1939-73 |  | 2002-04-14 |  |  | None | IdentityOnly
|  |  |  | N/A | N/A | [15 empty] | 520315 | Manufacturer Assignable SPN | See document J1939-73 for SP details. | [15 empty] | J1939-73 |  | 2002-04-14 |  |  | None | IdentityOnly
|  |  |  | N/A | N/A | [15 empty] | 520316 | Manufacturer Assignable SPN | See document J1939-73 for SP details. | [15 empty] | J1939-73 |  | 2002-04-14 |  |  | None | IdentityOnly
|  |  |  | N/A | N/A | [15 empty] | 520317 | Manufacturer Assignable SPN | See document J1939-73 for SP details. | [15 empty] | J1939-73 |  | 2002-04-14 |  |  | None | IdentityOnly
|  |  |  | N/A | N/A | [15 empty] | 520318 | Manufacturer Assignable SPN | See document J1939-73 for SP details. | [15 empty] | J1939-73 |  | 2002-04-14 |  |  | None | IdentityOnly
|  |  |  | N/A | N/A | [15 empty] | 520319 | Manufacturer Assignable SPN | See document J1939-73 for SP details. | [15 empty] | J1939-73 |  | 2002-04-14 |  |  | None | IdentityOnly
|  |  |  | N/A | N/A | [15 empty] | 520320 | Manufacturer Assignable SPN | See document J1939-73 for SP details. | [15 empty] | J1939-73 |  | 2002-04-14 |  |  | None | IdentityOnly
|  |  |  | N/A | N/A | [15 empty] | 520321 | Manufacturer Assignable SPN | See document J1939-73 for SP details. | [15 empty] | J1939-73 |  | 2002-04-14 |  |  | None | IdentityOnly
|  |  |  | N/A | N/A | [15 empty] | 520322 | Manufacturer Assignable SPN | See document J1939-73 for SP details. | [15 empty] | J1939-73 |  | 2002-04-14 |  |  | None | IdentityOnly
|  |  |  | N/A | N/A | [15 empty] | 520323 | Manufacturer Assignable SPN | See document J1939-73 for SP details. | [15 empty] | J1939-73 |  | 2002-04-14 |  |  | None | IdentityOnly
|  |  |  | N/A | N/A | [15 empty] | 520324 | Manufacturer Assignable SPN | See document J1939-73 for SP details. | [15 empty] | J1939-73 |  | 2002-04-14 |  |  | None | IdentityOnly
|  |  |  | N/A | N/A | [15 empty] | 520325 | Manufacturer Assignable SPN | See document J1939-73 for SP details. | [15 empty] | J1939-73 |  | 2002-04-14 |  |  | None | IdentityOnly
|  |  |  | N/A | N/A | [15 empty] | 520326 | Manufacturer Assignable SPN | See document J1939-73 for SP details. | [15 empty] | J1939-73 |  | 2002-04-14 |  |  | None | IdentityOnly
|  |  |  | N/A | N/A | [15 empty] | 520327 | Manufacturer Assignable SPN | See document J1939-73 for SP details. | [15 empty] | J1939-73 |  | 2002-04-14 |  |  | None | IdentityOnly
|  |  |  | N/A | N/A | [15 empty] | 520328 | Manufacturer Assignable SPN | See document J1939-73 for SP details. | [15 empty] | J1939-73 |  | 2002-04-14 |  |  | None | IdentityOnly
|  |  |  | N/A | N/A | [15 empty] | 520329 | Manufacturer Assignable SPN | See document J1939-73 for SP details. | [15 empty] | J1939-73 |  | 2002-04-14 |  |  | None | IdentityOnly
|  |  |  | N/A | N/A | [15 empty] | 520330 | Manufacturer Assignable SPN | See document J1939-73 for SP details. | [15 empty] | J1939-73 |  | 2002-04-14 |  |  | None | IdentityOnly
|  |  |  | N/A | N/A | [15 empty] | 520331 | Manufacturer Assignable SPN | See document J1939-73 for SP details. | [15 empty] | J1939-73 |  | 2002-04-14 |  |  | None | IdentityOnly
|  |  |  | N/A | N/A | [15 empty] | 520332 | Manufacturer Assignable SPN | See document J1939-73 for SP details. | [15 empty] | J1939-73 |  | 2002-04-14 |  |  | None | IdentityOnly
|  |  |  | N/A | N/A | [15 empty] | 520333 | Manufacturer Assignable SPN | See document J1939-73 for SP details. | [15 empty] | J1939-73 |  | 2002-04-14 |  |  | None | IdentityOnly
|  |  |  | N/A | N/A | [15 empty] | 520334 | Manufacturer Assignable SPN | See document J1939-73 for SP details. | [15 empty] | J1939-73 |  | 2002-04-14 |  |  | None | IdentityOnly
|  |  |  | N/A | N/A | [15 empty] | 520335 | Manufacturer Assignable SPN | See document J1939-73 for SP details. | [15 empty] | J1939-73 |  | 2002-04-14 |  |  | None | IdentityOnly
|  |  |  | N/A | N/A | [15 empty] | 520336 | Manufacturer Assignable SPN | See document J1939-73 for SP details. | [15 empty] | J1939-73 |  | 2002-04-14 |  |  | None | IdentityOnly
|  |  |  | N/A | N/A | [15 empty] | 520337 | Manufacturer Assignable SPN | See document J1939-73 for SP details. | [15 empty] | J1939-73 |  | 2002-04-14 |  |  | None | IdentityOnly
|  |  |  | N/A | N/A | [15 empty] | 520338 | Manufacturer Assignable SPN | See document J1939-73 for SP details. | [15 empty] | J1939-73 |  | 2002-04-14 |  |  | None | IdentityOnly
|  |  |  | N/A | N/A | [15 empty] | 520339 | Manufacturer Assignable SPN | See document J1939-73 for SP details. | [15 empty] | J1939-73 |  | 2002-04-14 |  |  | None | IdentityOnly
|  |  |  | N/A | N/A | [15 empty] | 520340 | Manufacturer Assignable SPN | See document J1939-73 for SP details. | [15 empty] | J1939-73 |  | 2002-04-14 |  |  | None | IdentityOnly
|  |  |  | N/A | N/A | [15 empty] | 520341 | Manufacturer Assignable SPN | See document J1939-73 for SP details. | [15 empty] | J1939-73 |  | 2002-04-14 |  |  | None | IdentityOnly
|  |  |  | N/A | N/A | [15 empty] | 520342 | Manufacturer Assignable SPN | See document J1939-73 for SP details. | [15 empty] | J1939-73 |  | 2002-04-14 |  |  | None | IdentityOnly
|  |  |  | N/A | N/A | [15 empty] | 520343 | Manufacturer Assignable SPN | See document J1939-73 for SP details. | [15 empty] | J1939-73 |  | 2002-04-14 |  |  | None | IdentityOnly
|  |  |  | N/A | N/A | [15 empty] | 520344 | Manufacturer Assignable SPN | See document J1939-73 for SP details. | [15 empty] | J1939-73 |  | 2002-04-14 |  |  | None | IdentityOnly
|  |  |  | N/A | N/A | [15 empty] | 520345 | Manufacturer Assignable SPN | See document J1939-73 for SP details. | [15 empty] | J1939-73 |  | 2002-04-14 |  |  | None | IdentityOnly
|  |  |  | N/A | N/A | [15 empty] | 520346 | Manufacturer Assignable SPN | See document J1939-73 for SP details. | [15 empty] | J1939-73 |  | 2002-04-14 |  |  | None | IdentityOnly
|  |  |  | N/A | N/A | [15 empty] | 520347 | Manufacturer Assignable SPN | See document J1939-73 for SP details. | [15 empty] | J1939-73 |  | 2002-04-14 |  |  | None | IdentityOnly
|  |  |  | N/A | N/A | [15 empty] | 520348 | Manufacturer Assignable SPN | See document J1939-73 for SP details. | [15 empty] | J1939-73 |  | 2002-04-14 |  |  | None | IdentityOnly
|  |  |  | N/A | N/A | [15 empty] | 520349 | Manufacturer Assignable SPN | See document J1939-73 for SP details. | [15 empty] | J1939-73 |  | 2002-04-14 |  |  | None | IdentityOnly
|  |  |  | N/A | N/A | [15 empty] | 520350 | Manufacturer Assignable SPN | See document J1939-73 for SP details. | [15 empty] | J1939-73 |  | 2002-04-14 |  |  | None | IdentityOnly
|  |  |  | N/A | N/A | [15 empty] | 520351 | Manufacturer Assignable SPN | See document J1939-73 for SP details. | [15 empty] | J1939-73 |  | 2002-04-14 |  |  | None | IdentityOnly
|  |  |  | N/A | N/A | [15 empty] | 520352 | Manufacturer Assignable SPN | See document J1939-73 for SP details. | [15 empty] | J1939-73 |  | 2002-04-14 |  |  | None | IdentityOnly
|  |  |  | N/A | N/A | [15 empty] | 520353 | Manufacturer Assignable SPN | See document J1939-73 for SP details. | [15 empty] | J1939-73 |  | 2002-04-14 |  |  | None | IdentityOnly
|  |  |  | N/A | N/A | [15 empty] | 520354 | Manufacturer Assignable SPN | See document J1939-73 for SP details. | [15 empty] | J1939-73 |  | 2002-04-14 |  |  | None | IdentityOnly
|  |  |  | N/A | N/A | [15 empty] | 520355 | Manufacturer Assignable SPN | See document J1939-73 for SP details. | [15 empty] | J1939-73 |  | 2002-04-14 |  |  | None | IdentityOnly
|  |  |  | N/A | N/A | [15 empty] | 520356 | Manufacturer Assignable SPN | See document J1939-73 for SP details. | [15 empty] | J1939-73 |  | 2002-04-14 |  |  | None | IdentityOnly
|  |  |  | N/A | N/A | [15 empty] | 520357 | Manufacturer Assignable SPN | See document J1939-73 for SP details. | [15 empty] | J1939-73 |  | 2002-04-14 |  |  | None | IdentityOnly
|  |  |  | N/A | N/A | [15 empty] | 520358 | Manufacturer Assignable SPN | See document J1939-73 for SP details. | [15 empty] | J1939-73 |  | 2002-04-14 |  |  | None | IdentityOnly
|  |  |  | N/A | N/A | [15 empty] | 520359 | Manufacturer Assignable SPN | See document J1939-73 for SP details. | [15 empty] | J1939-73 |  | 2002-04-14 |  |  | None | IdentityOnly
|  |  |  | N/A | N/A | [15 empty] | 520360 | Manufacturer Assignable SPN | See document J1939-73 for SP details. | [15 empty] | J1939-73 |  | 2002-04-14 |  |  | None | IdentityOnly
|  |  |  | N/A | N/A | [15 empty] | 520361 | Manufacturer Assignable SPN | See document J1939-73 for SP details. | [15 empty] | J1939-73 |  | 2002-04-14 |  |  | None | IdentityOnly
|  |  |  | N/A | N/A | [15 empty] | 520362 | Manufacturer Assignable SPN | See document J1939-73 for SP details. | [15 empty] | J1939-73 |  | 2002-04-14 |  |  | None | IdentityOnly
|  |  |  | N/A | N/A | [15 empty] | 520363 | Manufacturer Assignable SPN | See document J1939-73 for SP details. | [15 empty] | J1939-73 |  | 2002-04-14 |  |  | None | IdentityOnly
|  |  |  | N/A | N/A | [15 empty] | 520364 | Manufacturer Assignable SPN | See document J1939-73 for SP details. | [15 empty] | J1939-73 |  | 2002-04-14 |  |  | None | IdentityOnly
|  |  |  | N/A | N/A | [15 empty] | 520365 | Manufacturer Assignable SPN | See document J1939-73 for SP details. | [15 empty] | J1939-73 |  | 2002-04-14 |  |  | None | IdentityOnly
|  |  |  | N/A | N/A | [15 empty] | 520366 | Manufacturer Assignable SPN | See document J1939-73 for SP details. | [15 empty] | J1939-73 |  | 2002-04-14 |  |  | None | IdentityOnly
|  |  |  | N/A | N/A | [15 empty] | 520367 | Manufacturer Assignable SPN | See document J1939-73 for SP details. | [15 empty] | J1939-73 |  | 2002-04-14 |  |  | None | IdentityOnly
|  |  |  | N/A | N/A | [15 empty] | 520368 | Manufacturer Assignable SPN | See document J1939-73 for SP details. | [15 empty] | J1939-73 |  | 2002-04-14 |  |  | None | IdentityOnly
|  |  |  | N/A | N/A | [15 empty] | 520369 | Manufacturer Assignable SPN | See document J1939-73 for SP details. | [15 empty] | J1939-73 |  | 2002-04-14 |  |  | None | IdentityOnly
|  |  |  | N/A | N/A | [15 empty] | 520370 | Manufacturer Assignable SPN | See document J1939-73 for SP details. | [15 empty] | J1939-73 |  | 2002-04-14 |  |  | None | IdentityOnly
|  |  |  | N/A | N/A | [15 empty] | 520371 | Manufacturer Assignable SPN | See document J1939-73 for SP details. | [15 empty] | J1939-73 |  | 2002-04-14 |  |  | None | IdentityOnly
|  |  |  | N/A | N/A | [15 empty] | 520372 | Manufacturer Assignable SPN | See document J1939-73 for SP details. | [15 empty] | J1939-73 |  | 2002-04-14 |  |  | None | IdentityOnly
|  |  |  | N/A | N/A | [15 empty] | 520373 | Manufacturer Assignable SPN | See document J1939-73 for SP details. | [15 empty] | J1939-73 |  | 2002-04-14 |  |  | None | IdentityOnly
|  |  |  | N/A | N/A | [15 empty] | 520374 | Manufacturer Assignable SPN | See document J1939-73 for SP details. | [15 empty] | J1939-73 |  | 2002-04-14 |  |  | None | IdentityOnly
|  |  |  | N/A | N/A | [15 empty] | 520375 | Manufacturer Assignable SPN | See document J1939-73 for SP details. | [15 empty] | J1939-73 |  | 2002-04-14 |  |  | None | IdentityOnly
|  |  |  | N/A | N/A | [15 empty] | 520376 | Manufacturer Assignable SPN | See document J1939-73 for SP details. | [15 empty] | J1939-73 |  | 2002-04-14 |  |  | None | IdentityOnly
|  |  |  | N/A | N/A | [15 empty] | 520377 | Manufacturer Assignable SPN | See document J1939-73 for SP details. | [15 empty] | J1939-73 |  | 2002-04-14 |  |  | None | IdentityOnly
|  |  |  | N/A | N/A | [15 empty] | 520378 | Manufacturer Assignable SPN | See document J1939-73 for SP details. | [15 empty] | J1939-73 |  | 2002-04-14 |  |  | None | IdentityOnly
|  |  |  | N/A | N/A | [15 empty] | 520379 | Manufacturer Assignable SPN | See document J1939-73 for SP details. | [15 empty] | J1939-73 |  | 2002-04-14 |  |  | None | IdentityOnly
|  |  |  | N/A | N/A | [15 empty] | 520380 | Manufacturer Assignable SPN | See document J1939-73 for SP details. | [15 empty] | J1939-73 |  | 2002-04-14 |  |  | None | IdentityOnly
|  |  |  | N/A | N/A | [15 empty] | 520381 | Manufacturer Assignable SPN | See document J1939-73 for SP details. | [15 empty] | J1939-73 |  | 2002-04-14 |  |  | None | IdentityOnly
|  |  |  | N/A | N/A | [15 empty] | 520382 | Manufacturer Assignable SPN | See document J1939-73 for SP details. | [15 empty] | J1939-73 |  | 2002-04-14 |  |  | None | IdentityOnly
|  |  |  | N/A | N/A | [15 empty] | 520383 | Manufacturer Assignable SPN | See document J1939-73 for SP details. | [15 empty] | J1939-73 |  | 2002-04-14 |  |  | None | IdentityOnly
|  |  |  | N/A | N/A | [15 empty] | 520384 | Manufacturer Assignable SPN | See document J1939-73 for SP details. | [15 empty] | J1939-73 |  | 2002-04-14 |  |  | None | IdentityOnly
|  |  |  | N/A | N/A | [15 empty] | 520385 | Manufacturer Assignable SPN | See document J1939-73 for SP details. | [15 empty] | J1939-73 |  | 2002-04-14 |  |  | None | IdentityOnly
|  |  |  | N/A | N/A | [15 empty] | 520386 | Manufacturer Assignable SPN | See document J1939-73 for SP details. | [15 empty] | J1939-73 |  | 2002-04-14 |  |  | None | IdentityOnly
|  |  |  | N/A | N/A | [15 empty] | 520387 | Manufacturer Assignable SPN | See document J1939-73 for SP details. | [15 empty] | J1939-73 |  | 2002-04-14 |  |  | None | IdentityOnly
|  |  |  | N/A | N/A | [15 empty] | 520388 | Manufacturer Assignable SPN | See document J1939-73 for SP details. | [15 empty] | J1939-73 |  | 2002-04-14 |  |  | None | IdentityOnly
|  |  |  | N/A | N/A | [15 empty] | 520389 | Manufacturer Assignable SPN | See document J1939-73 for SP details. | [15 empty] | J1939-73 |  | 2002-04-14 |  |  | None | IdentityOnly
|  |  |  | N/A | N/A | [15 empty] | 520390 | Manufacturer Assignable SPN | See document J1939-73 for SP details. | [15 empty] | J1939-73 |  | 2002-04-14 |  |  | None | IdentityOnly
|  |  |  | N/A | N/A | [15 empty] | 520391 | Manufacturer Assignable SPN | See document J1939-73 for SP details. | [15 empty] | J1939-73 |  | 2002-04-14 |  |  | None | IdentityOnly
|  |  |  | N/A | N/A | [15 empty] | 520392 | Manufacturer Assignable SPN | See document J1939-73 for SP details. | [15 empty] | J1939-73 |  | 2002-04-14 |  |  | None | IdentityOnly
|  |  |  | N/A | N/A | [15 empty] | 520393 | Manufacturer Assignable SPN | See document J1939-73 for SP details. | [15 empty] | J1939-73 |  | 2002-04-14 |  |  | None | IdentityOnly
|  |  |  | N/A | N/A | [15 empty] | 520394 | Manufacturer Assignable SPN | See document J1939-73 for SP details. | [15 empty] | J1939-73 |  | 2002-04-14 |  |  | None | IdentityOnly
|  |  |  | N/A | N/A | [15 empty] | 520395 | Manufacturer Assignable SPN | See document J1939-73 for SP details. | [15 empty] | J1939-73 |  | 2002-04-14 |  |  | None | IdentityOnly
|  |  |  | N/A | N/A | [15 empty] | 520396 | Manufacturer Assignable SPN | See document J1939-73 for SP details. | [15 empty] | J1939-73 |  | 2002-04-14 |  |  | None | IdentityOnly
|  |  |  | N/A | N/A | [15 empty] | 520397 | Manufacturer Assignable SPN | See document J1939-73 for SP details. | [15 empty] | J1939-73 |  | 2002-04-14 |  |  | None | IdentityOnly
|  |  |  | N/A | N/A | [15 empty] | 520398 | Manufacturer Assignable SPN | See document J1939-73 for SP details. | [15 empty] | J1939-73 |  | 2002-04-14 |  |  | None | IdentityOnly
|  |  |  | N/A | N/A | [15 empty] | 520399 | Manufacturer Assignable SPN | See document J1939-73 for SP details. | [15 empty] | J1939-73 |  | 2002-04-14 |  |  | None | IdentityOnly
|  |  |  | N/A | N/A | [15 empty] | 520400 | Manufacturer Assignable SPN | See document J1939-73 for SP details. | [15 empty] | J1939-73 |  | 2002-04-14 |  |  | None | IdentityOnly
|  |  |  | N/A | N/A | [15 empty] | 520401 | Manufacturer Assignable SPN | See document J1939-73 for SP details. | [15 empty] | J1939-73 |  | 2002-04-14 |  |  | None | IdentityOnly
|  |  |  | N/A | N/A | [15 empty] | 520402 | Manufacturer Assignable SPN | See document J1939-73 for SP details. | [15 empty] | J1939-73 |  | 2002-04-14 |  |  | None | IdentityOnly
|  |  |  | N/A | N/A | [15 empty] | 520403 | Manufacturer Assignable SPN | See document J1939-73 for SP details. | [15 empty] | J1939-73 |  | 2002-04-14 |  |  | None | IdentityOnly
|  |  |  | N/A | N/A | [15 empty] | 520404 | Manufacturer Assignable SPN | See document J1939-73 for SP details. | [15 empty] | J1939-73 |  | 2002-04-14 |  |  | None | IdentityOnly
|  |  |  | N/A | N/A | [15 empty] | 520405 | Manufacturer Assignable SPN | See document J1939-73 for SP details. | [15 empty] | J1939-73 |  | 2002-04-14 |  |  | None | IdentityOnly
|  |  |  | N/A | N/A | [15 empty] | 520406 | Manufacturer Assignable SPN | See document J1939-73 for SP details. | [15 empty] | J1939-73 |  | 2002-04-14 |  |  | None | IdentityOnly
|  |  |  | N/A | N/A | [15 empty] | 520407 | Manufacturer Assignable SPN | See document J1939-73 for SP details. | [15 empty] | J1939-73 |  | 2002-04-14 |  |  | None | IdentityOnly
|  |  |  | N/A | N/A | [15 empty] | 520408 | Manufacturer Assignable SPN | See document J1939-73 for SP details. | [15 empty] | J1939-73 |  | 2002-04-14 |  |  | None | IdentityOnly
|  |  |  | N/A | N/A | [15 empty] | 520409 | Manufacturer Assignable SPN | See document J1939-73 for SP details. | [15 empty] | J1939-73 |  | 2002-04-14 |  |  | None | IdentityOnly
|  |  |  | N/A | N/A | [15 empty] | 520410 | Manufacturer Assignable SPN | See document J1939-73 for SP details. | [15 empty] | J1939-73 |  | 2002-04-14 |  |  | None | IdentityOnly
|  |  |  | N/A | N/A | [15 empty] | 520411 | Manufacturer Assignable SPN | See document J1939-73 for SP details. | [15 empty] | J1939-73 |  | 2002-04-14 |  |  | None | IdentityOnly
|  |  |  | N/A | N/A | [15 empty] | 520412 | Manufacturer Assignable SPN | See document J1939-73 for SP details. | [15 empty] | J1939-73 |  | 2002-04-14 |  |  | None | IdentityOnly
|  |  |  | N/A | N/A | [15 empty] | 520413 | Manufacturer Assignable SPN | See document J1939-73 for SP details. | [15 empty] | J1939-73 |  | 2002-04-14 |  |  | None | IdentityOnly
|  |  |  | N/A | N/A | [15 empty] | 520414 | Manufacturer Assignable SPN | See document J1939-73 for SP details. | [15 empty] | J1939-73 |  | 2002-04-14 |  |  | None | IdentityOnly
|  |  |  | N/A | N/A | [15 empty] | 520415 | Manufacturer Assignable SPN | See document J1939-73 for SP details. | [15 empty] | J1939-73 |  | 2002-04-14 |  |  | None | IdentityOnly
|  |  |  | N/A | N/A | [15 empty] | 520416 | Manufacturer Assignable SPN | See document J1939-73 for SP details. | [15 empty] | J1939-73 |  | 2002-04-14 |  |  | None | IdentityOnly
|  |  |  | N/A | N/A | [15 empty] | 520417 | Manufacturer Assignable SPN | See document J1939-73 for SP details. | [15 empty] | J1939-73 |  | 2002-04-14 |  |  | None | IdentityOnly
|  |  |  | N/A | N/A | [15 empty] | 520418 | Manufacturer Assignable SPN | See document J1939-73 for SP details. | [15 empty] | J1939-73 |  | 2002-04-14 |  |  | None | IdentityOnly
|  |  |  | N/A | N/A | [15 empty] | 520419 | Manufacturer Assignable SPN | See document J1939-73 for SP details. | [15 empty] | J1939-73 |  | 2002-04-14 |  |  | None | IdentityOnly
|  |  |  | N/A | N/A | [15 empty] | 520420 | Manufacturer Assignable SPN | See document J1939-73 for SP details. | [15 empty] | J1939-73 |  | 2002-04-14 |  |  | None | IdentityOnly
|  |  |  | N/A | N/A | [15 empty] | 520421 | Manufacturer Assignable SPN | See document J1939-73 for SP details. | [15 empty] | J1939-73 |  | 2002-04-14 |  |  | None | IdentityOnly
|  |  |  | N/A | N/A | [15 empty] | 520422 | Manufacturer Assignable SPN | See document J1939-73 for SP details. | [15 empty] | J1939-73 |  | 2002-04-14 |  |  | None | IdentityOnly
|  |  |  | N/A | N/A | [15 empty] | 520423 | Manufacturer Assignable SPN | See document J1939-73 for SP details. | [15 empty] | J1939-73 |  | 2002-04-14 |  |  | None | IdentityOnly
|  |  |  | N/A | N/A | [15 empty] | 520424 | Manufacturer Assignable SPN | See document J1939-73 for SP details. | [15 empty] | J1939-73 |  | 2002-04-14 |  |  | None | IdentityOnly
|  |  |  | N/A | N/A | [15 empty] | 520425 | Manufacturer Assignable SPN | See document J1939-73 for SP details. | [15 empty] | J1939-73 |  | 2002-04-14 |  |  | None | IdentityOnly
|  |  |  | N/A | N/A | [15 empty] | 520426 | Manufacturer Assignable SPN | See document J1939-73 for SP details. | [15 empty] | J1939-73 |  | 2002-04-14 |  |  | None | IdentityOnly
|  |  |  | N/A | N/A | [15 empty] | 520427 | Manufacturer Assignable SPN | See document J1939-73 for SP details. | [15 empty] | J1939-73 |  | 2002-04-14 |  |  | None | IdentityOnly
|  |  |  | N/A | N/A | [15 empty] | 520428 | Manufacturer Assignable SPN | See document J1939-73 for SP details. | [15 empty] | J1939-73 |  | 2002-04-14 |  |  | None | IdentityOnly
|  |  |  | N/A | N/A | [15 empty] | 520429 | Manufacturer Assignable SPN | See document J1939-73 for SP details. | [15 empty] | J1939-73 |  | 2002-04-14 |  |  | None | IdentityOnly
|  |  |  | N/A | N/A | [15 empty] | 520430 | Manufacturer Assignable SPN | See document J1939-73 for SP details. | [15 empty] | J1939-73 |  | 2002-04-14 |  |  | None | IdentityOnly
|  |  |  | N/A | N/A | [15 empty] | 520431 | Manufacturer Assignable SPN | See document J1939-73 for SP details. | [15 empty] | J1939-73 |  | 2002-04-14 |  |  | None | IdentityOnly
|  |  |  | N/A | N/A | [15 empty] | 520432 | Manufacturer Assignable SPN | See document J1939-73 for SP details. | [15 empty] | J1939-73 |  | 2002-04-14 |  |  | None | IdentityOnly
|  |  |  | N/A | N/A | [15 empty] | 520433 | Manufacturer Assignable SPN | See document J1939-73 for SP details. | [15 empty] | J1939-73 |  | 2002-04-14 |  |  | None | IdentityOnly
|  |  |  | N/A | N/A | [15 empty] | 520434 | Manufacturer Assignable SPN | See document J1939-73 for SP details. | [15 empty] | J1939-73 |  | 2002-04-14 |  |  | None | IdentityOnly
|  |  |  | N/A | N/A | [15 empty] | 520435 | Manufacturer Assignable SPN | See document J1939-73 for SP details. | [15 empty] | J1939-73 |  | 2002-04-14 |  |  | None | IdentityOnly
|  |  |  | N/A | N/A | [15 empty] | 520436 | Manufacturer Assignable SPN | See document J1939-73 for SP details. | [15 empty] | J1939-73 |  | 2002-04-14 |  |  | None | IdentityOnly
|  |  |  | N/A | N/A | [15 empty] | 520437 | Manufacturer Assignable SPN | See document J1939-73 for SP details. | [15 empty] | J1939-73 |  | 2002-04-14 |  |  | None | IdentityOnly
|  |  |  | N/A | N/A | [15 empty] | 520438 | Manufacturer Assignable SPN | See document J1939-73 for SP details. | [15 empty] | J1939-73 |  | 2002-04-14 |  |  | None | IdentityOnly
|  |  |  | N/A | N/A | [15 empty] | 520439 | Manufacturer Assignable SPN | See document J1939-73 for SP details. | [15 empty] | J1939-73 |  | 2002-04-14 |  |  | None | IdentityOnly
|  |  |  | N/A | N/A | [15 empty] | 520440 | Manufacturer Assignable SPN | See document J1939-73 for SP details. | [15 empty] | J1939-73 |  | 2002-04-14 |  |  | None | IdentityOnly
|  |  |  | N/A | N/A | [15 empty] | 520441 | Manufacturer Assignable SPN | See document J1939-73 for SP details. | [15 empty] | J1939-73 |  | 2002-04-14 |  |  | None | IdentityOnly
|  |  |  | N/A | N/A | [15 empty] | 520442 | Manufacturer Assignable SPN | See document J1939-73 for SP details. | [15 empty] | J1939-73 |  | 2002-04-14 |  |  | None | IdentityOnly
|  |  |  | N/A | N/A | [15 empty] | 520443 | Manufacturer Assignable SPN | See document J1939-73 for SP details. | [15 empty] | J1939-73 |  | 2002-04-14 |  |  | None | IdentityOnly
|  |  |  | N/A | N/A | [15 empty] | 520444 | Manufacturer Assignable SPN | See document J1939-73 for SP details. | [15 empty] | J1939-73 |  | 2002-04-14 |  |  | None | IdentityOnly
|  |  |  | N/A | N/A | [15 empty] | 520445 | Manufacturer Assignable SPN | See document J1939-73 for SP details. | [15 empty] | J1939-73 |  | 2002-04-14 |  |  | None | IdentityOnly
|  |  |  | N/A | N/A | [15 empty] | 520446 | Manufacturer Assignable SPN | See document J1939-73 for SP details. | [15 empty] | J1939-73 |  | 2002-04-14 |  |  | None | IdentityOnly
|  |  |  | N/A | N/A | [15 empty] | 520447 | Manufacturer Assignable SPN | See document J1939-73 for SP details. | [15 empty] | J1939-73 |  | 2002-04-14 |  |  | None | IdentityOnly
|  |  |  | N/A | N/A | [15 empty] | 520448 | Manufacturer Assignable SPN | See document J1939-73 for SP details. | [15 empty] | J1939-73 |  | 2002-04-14 |  |  | None | IdentityOnly
|  |  |  | N/A | N/A | [15 empty] | 520449 | Manufacturer Assignable SPN | See document J1939-73 for SP details. | [15 empty] | J1939-73 |  | 2002-04-14 |  |  | None | IdentityOnly
|  |  |  | N/A | N/A | [15 empty] | 520450 | Manufacturer Assignable SPN | See document J1939-73 for SP details. | [15 empty] | J1939-73 |  | 2002-04-14 |  |  | None | IdentityOnly
|  |  |  | N/A | N/A | [15 empty] | 520451 | Manufacturer Assignable SPN | See document J1939-73 for SP details. | [15 empty] | J1939-73 |  | 2002-04-14 |  |  | None | IdentityOnly
|  |  |  | N/A | N/A | [15 empty] | 520452 | Manufacturer Assignable SPN | See document J1939-73 for SP details. | [15 empty] | J1939-73 |  | 2002-04-14 |  |  | None | IdentityOnly
|  |  |  | N/A | N/A | [15 empty] | 520453 | Manufacturer Assignable SPN | See document J1939-73 for SP details. | [15 empty] | J1939-73 |  | 2002-04-14 |  |  | None | IdentityOnly
|  |  |  | N/A | N/A | [15 empty] | 520454 | Manufacturer Assignable SPN | See document J1939-73 for SP details. | [15 empty] | J1939-73 |  | 2002-04-14 |  |  | None | IdentityOnly
|  |  |  | N/A | N/A | [15 empty] | 520455 | Manufacturer Assignable SPN | See document J1939-73 for SP details. | [15 empty] | J1939-73 |  | 2002-04-14 |  |  | None | IdentityOnly
|  |  |  | N/A | N/A | [15 empty] | 520456 | Manufacturer Assignable SPN | See document J1939-73 for SP details. | [15 empty] | J1939-73 |  | 2002-04-14 |  |  | None | IdentityOnly
|  |  |  | N/A | N/A | [15 empty] | 520457 | Manufacturer Assignable SPN | See document J1939-73 for SP details. | [15 empty] | J1939-73 |  | 2002-04-14 |  |  | None | IdentityOnly
|  |  |  | N/A | N/A | [15 empty] | 520458 | Manufacturer Assignable SPN | See document J1939-73 for SP details. | [15 empty] | J1939-73 |  | 2002-04-14 |  |  | None | IdentityOnly
|  |  |  | N/A | N/A | [15 empty] | 520459 | Manufacturer Assignable SPN | See document J1939-73 for SP details. | [15 empty] | J1939-73 |  | 2002-04-14 |  |  | None | IdentityOnly
|  |  |  | N/A | N/A | [15 empty] | 520460 | Manufacturer Assignable SPN | See document J1939-73 for SP details. | [15 empty] | J1939-73 |  | 2002-04-14 |  |  | None | IdentityOnly
|  |  |  | N/A | N/A | [15 empty] | 520461 | Manufacturer Assignable SPN | See document J1939-73 for SP details. | [15 empty] | J1939-73 |  | 2002-04-14 |  |  | None | IdentityOnly
|  |  |  | N/A | N/A | [15 empty] | 520462 | Manufacturer Assignable SPN | See document J1939-73 for SP details. | [15 empty] | J1939-73 |  | 2002-04-14 |  |  | None | IdentityOnly
|  |  |  | N/A | N/A | [15 empty] | 520463 | Manufacturer Assignable SPN | See document J1939-73 for SP details. | [15 empty] | J1939-73 |  | 2002-04-14 |  |  | None | IdentityOnly
|  |  |  | N/A | N/A | [15 empty] | 520464 | Manufacturer Assignable SPN | See document J1939-73 for SP details. | [15 empty] | J1939-73 |  | 2002-04-14 |  |  | None | IdentityOnly
|  |  |  | N/A | N/A | [15 empty] | 520465 | Manufacturer Assignable SPN | See document J1939-73 for SP details. | [15 empty] | J1939-73 |  | 2002-04-14 |  |  | None | IdentityOnly
|  |  |  | N/A | N/A | [15 empty] | 520466 | Manufacturer Assignable SPN | See document J1939-73 for SP details. | [15 empty] | J1939-73 |  | 2002-04-14 |  |  | None | IdentityOnly
|  |  |  | N/A | N/A | [15 empty] | 520467 | Manufacturer Assignable SPN | See document J1939-73 for SP details. | [15 empty] | J1939-73 |  | 2002-04-14 |  |  | None | IdentityOnly
|  |  |  | N/A | N/A | [15 empty] | 520468 | Manufacturer Assignable SPN | See document J1939-73 for SP details. | [15 empty] | J1939-73 |  | 2002-04-14 |  |  | None | IdentityOnly
|  |  |  | N/A | N/A | [15 empty] | 520469 | Manufacturer Assignable SPN | See document J1939-73 for SP details. | [15 empty] | J1939-73 |  | 2002-04-14 |  |  | None | IdentityOnly
|  |  |  | N/A | N/A | [15 empty] | 520470 | Manufacturer Assignable SPN | See document J1939-73 for SP details. | [15 empty] | J1939-73 |  | 2002-04-14 |  |  | None | IdentityOnly
|  |  |  | N/A | N/A | [15 empty] | 520471 | Manufacturer Assignable SPN | See document J1939-73 for SP details. | [15 empty] | J1939-73 |  | 2002-04-14 |  |  | None | IdentityOnly
|  |  |  | N/A | N/A | [15 empty] | 520472 | Manufacturer Assignable SPN | See document J1939-73 for SP details. | [15 empty] | J1939-73 |  | 2002-04-14 |  |  | None | IdentityOnly
|  |  |  | N/A | N/A | [15 empty] | 520473 | Manufacturer Assignable SPN | See document J1939-73 for SP details. | [15 empty] | J1939-73 |  | 2002-04-14 |  |  | None | IdentityOnly
|  |  |  | N/A | N/A | [15 empty] | 520474 | Manufacturer Assignable SPN | See document J1939-73 for SP details. | [15 empty] | J1939-73 |  | 2002-04-14 |  |  | None | IdentityOnly
|  |  |  | N/A | N/A | [15 empty] | 520475 | Manufacturer Assignable SPN | See document J1939-73 for SP details. | [15 empty] | J1939-73 |  | 2002-04-14 |  |  | None | IdentityOnly
|  |  |  | N/A | N/A | [15 empty] | 520476 | Manufacturer Assignable SPN | See document J1939-73 for SP details. | [15 empty] | J1939-73 |  | 2002-04-14 |  |  | None | IdentityOnly
|  |  |  | N/A | N/A | [15 empty] | 520477 | Manufacturer Assignable SPN | See document J1939-73 for SP details. | [15 empty] | J1939-73 |  | 2002-04-14 |  |  | None | IdentityOnly
|  |  |  | N/A | N/A | [15 empty] | 520478 | Manufacturer Assignable SPN | See document J1939-73 for SP details. | [15 empty] | J1939-73 |  | 2002-04-14 |  |  | None | IdentityOnly
|  |  |  | N/A | N/A | [15 empty] | 520479 | Manufacturer Assignable SPN | See document J1939-73 for SP details. | [15 empty] | J1939-73 |  | 2002-04-14 |  |  | None | IdentityOnly
|  |  |  | N/A | N/A | [15 empty] | 520480 | Manufacturer Assignable SPN | See document J1939-73 for SP details. | [15 empty] | J1939-73 |  | 2002-04-14 |  |  | None | IdentityOnly
|  |  |  | N/A | N/A | [15 empty] | 520481 | Manufacturer Assignable SPN | See document J1939-73 for SP details. | [15 empty] | J1939-73 |  | 2002-04-14 |  |  | None | IdentityOnly
|  |  |  | N/A | N/A | [15 empty] | 520482 | Manufacturer Assignable SPN | See document J1939-73 for SP details. | [15 empty] | J1939-73 |  | 2002-04-14 |  |  | None | IdentityOnly
|  |  |  | N/A | N/A | [15 empty] | 520483 | Manufacturer Assignable SPN | See document J1939-73 for SP details. | [15 empty] | J1939-73 |  | 2002-04-14 |  |  | None | IdentityOnly
|  |  |  | N/A | N/A | [15 empty] | 520484 | Manufacturer Assignable SPN | See document J1939-73 for SP details. | [15 empty] | J1939-73 |  | 2002-04-14 |  |  | None | IdentityOnly
|  |  |  | N/A | N/A | [15 empty] | 520485 | Manufacturer Assignable SPN | See document J1939-73 for SP details. | [15 empty] | J1939-73 |  | 2002-04-14 |  |  | None | IdentityOnly
|  |  |  | N/A | N/A | [15 empty] | 520486 | Manufacturer Assignable SPN | See document J1939-73 for SP details. | [15 empty] | J1939-73 |  | 2002-04-14 |  |  | None | IdentityOnly
|  |  |  | N/A | N/A | [15 empty] | 520487 | Manufacturer Assignable SPN | See document J1939-73 for SP details. | [15 empty] | J1939-73 |  | 2002-04-14 |  |  | None | IdentityOnly
|  |  |  | N/A | N/A | [15 empty] | 520488 | Manufacturer Assignable SPN | See document J1939-73 for SP details. | [15 empty] | J1939-73 |  | 2002-04-14 |  |  | None | IdentityOnly
|  |  |  | N/A | N/A | [15 empty] | 520489 | Manufacturer Assignable SPN | See document J1939-73 for SP details. | [15 empty] | J1939-73 |  | 2002-04-14 |  |  | None | IdentityOnly
|  |  |  | N/A | N/A | [15 empty] | 520490 | Manufacturer Assignable SPN | See document J1939-73 for SP details. | [15 empty] | J1939-73 |  | 2002-04-14 |  |  | None | IdentityOnly
|  |  |  | N/A | N/A | [15 empty] | 520491 | Manufacturer Assignable SPN | See document J1939-73 for SP details. | [15 empty] | J1939-73 |  | 2002-04-14 |  |  | None | IdentityOnly
|  |  |  | N/A | N/A | [15 empty] | 520492 | Manufacturer Assignable SPN | See document J1939-73 for SP details. | [15 empty] | J1939-73 |  | 2002-04-14 |  |  | None | IdentityOnly
|  |  |  | N/A | N/A | [15 empty] | 520493 | Manufacturer Assignable SPN | See document J1939-73 for SP details. | [15 empty] | J1939-73 |  | 2002-04-14 |  |  | None | IdentityOnly
|  |  |  | N/A | N/A | [15 empty] | 520494 | Manufacturer Assignable SPN | See document J1939-73 for SP details. | [15 empty] | J1939-73 |  | 2002-04-14 |  |  | None | IdentityOnly
|  |  |  | N/A | N/A | [15 empty] | 520495 | Manufacturer Assignable SPN | See document J1939-73 for SP details. | [15 empty] | J1939-73 |  | 2002-04-14 |  |  | None | IdentityOnly
|  |  |  | N/A | N/A | [15 empty] | 520496 | Manufacturer Assignable SPN | See document J1939-73 for SP details. | [15 empty] | J1939-73 |  | 2002-04-14 |  |  | None | IdentityOnly
|  |  |  | N/A | N/A | [15 empty] | 520497 | Manufacturer Assignable SPN | See document J1939-73 for SP details. | [15 empty] | J1939-73 |  | 2002-04-14 |  |  | None | IdentityOnly
|  |  |  | N/A | N/A | [15 empty] | 520498 | Manufacturer Assignable SPN | See document J1939-73 for SP details. | [15 empty] | J1939-73 |  | 2002-04-14 |  |  | None | IdentityOnly
|  |  |  | N/A | N/A | [15 empty] | 520499 | Manufacturer Assignable SPN | See document J1939-73 for SP details. | [15 empty] | J1939-73 |  | 2002-04-14 |  |  | None | IdentityOnly
|  |  |  | N/A | N/A | [15 empty] | 520500 | Manufacturer Assignable SPN | See document J1939-73 for SP details. | [15 empty] | J1939-73 |  | 2002-04-14 |  |  | None | IdentityOnly
|  |  |  | N/A | N/A | [15 empty] | 520501 | Manufacturer Assignable SPN | See document J1939-73 for SP details. | [15 empty] | J1939-73 |  | 2002-04-14 |  |  | None | IdentityOnly
|  |  |  | N/A | N/A | [15 empty] | 520502 | Manufacturer Assignable SPN | See document J1939-73 for SP details. | [15 empty] | J1939-73 |  | 2002-04-14 |  |  | None | IdentityOnly
|  |  |  | N/A | N/A | [15 empty] | 520503 | Manufacturer Assignable SPN | See document J1939-73 for SP details. | [15 empty] | J1939-73 |  | 2002-04-14 |  |  | None | IdentityOnly
|  |  |  | N/A | N/A | [15 empty] | 520504 | Manufacturer Assignable SPN | See document J1939-73 for SP details. | [15 empty] | J1939-73 |  | 2002-04-14 |  |  | None | IdentityOnly
|  |  |  | N/A | N/A | [15 empty] | 520505 | Manufacturer Assignable SPN | See document J1939-73 for SP details. | [15 empty] | J1939-73 |  | 2002-04-14 |  |  | None | IdentityOnly
|  |  |  | N/A | N/A | [15 empty] | 520506 | Manufacturer Assignable SPN | See document J1939-73 for SP details. | [15 empty] | J1939-73 |  | 2002-04-14 |  |  | None | IdentityOnly
|  |  |  | N/A | N/A | [15 empty] | 520507 | Manufacturer Assignable SPN | See document J1939-73 for SP details. | [15 empty] | J1939-73 |  | 2002-04-14 |  |  | None | IdentityOnly
|  |  |  | N/A | N/A | [15 empty] | 520508 | Manufacturer Assignable SPN | See document J1939-73 for SP details. | [15 empty] | J1939-73 |  | 2002-04-14 |  |  | None | IdentityOnly
|  |  |  | N/A | N/A | [15 empty] | 520509 | Manufacturer Assignable SPN | See document J1939-73 for SP details. | [15 empty] | J1939-73 |  | 2002-04-14 |  |  | None | IdentityOnly
|  |  |  | N/A | N/A | [15 empty] | 520510 | Manufacturer Assignable SPN | See document J1939-73 for SP details. | [15 empty] | J1939-73 |  | 2002-04-14 |  |  | None | IdentityOnly
|  |  |  | N/A | N/A | [15 empty] | 520511 | Manufacturer Assignable SPN | See document J1939-73 for SP details. | [15 empty] | J1939-73 |  | 2002-04-14 |  |  | None | IdentityOnly
|  |  |  | N/A | N/A | [15 empty] | 520512 | Manufacturer Assignable SPN | See document J1939-73 for SP details. | [15 empty] | J1939-73 |  | 2002-04-14 |  |  | None | IdentityOnly
|  |  |  | N/A | N/A | [15 empty] | 520513 | Manufacturer Assignable SPN | See document J1939-73 for SP details. | [15 empty] | J1939-73 |  | 2002-04-14 |  |  | None | IdentityOnly
|  |  |  | N/A | N/A | [15 empty] | 520514 | Manufacturer Assignable SPN | See document J1939-73 for SP details. | [15 empty] | J1939-73 |  | 2002-04-14 |  |  | None | IdentityOnly
|  |  |  | N/A | N/A | [15 empty] | 520515 | Manufacturer Assignable SPN | See document J1939-73 for SP details. | [15 empty] | J1939-73 |  | 2002-04-14 |  |  | None | IdentityOnly
|  |  |  | N/A | N/A | [15 empty] | 520516 | Manufacturer Assignable SPN | See document J1939-73 for SP details. | [15 empty] | J1939-73 |  | 2002-04-14 |  |  | None | IdentityOnly
|  |  |  | N/A | N/A | [15 empty] | 520517 | Manufacturer Assignable SPN | See document J1939-73 for SP details. | [15 empty] | J1939-73 |  | 2002-04-14 |  |  | None | IdentityOnly
|  |  |  | N/A | N/A | [15 empty] | 520518 | Manufacturer Assignable SPN | See document J1939-73 for SP details. | [15 empty] | J1939-73 |  | 2002-04-14 |  |  | None | IdentityOnly
|  |  |  | N/A | N/A | [15 empty] | 520519 | Manufacturer Assignable SPN | See document J1939-73 for SP details. | [15 empty] | J1939-73 |  | 2002-04-14 |  |  | None | IdentityOnly
|  |  |  | N/A | N/A | [15 empty] | 520520 | Manufacturer Assignable SPN | See document J1939-73 for SP details. | [15 empty] | J1939-73 |  | 2002-04-14 |  |  | None | IdentityOnly
|  |  |  | N/A | N/A | [15 empty] | 520521 | Manufacturer Assignable SPN | See document J1939-73 for SP details. | [15 empty] | J1939-73 |  | 2002-04-14 |  |  | None | IdentityOnly
|  |  |  | N/A | N/A | [15 empty] | 520522 | Manufacturer Assignable SPN | See document J1939-73 for SP details. | [15 empty] | J1939-73 |  | 2002-04-14 |  |  | None | IdentityOnly
|  |  |  | N/A | N/A | [15 empty] | 520523 | Manufacturer Assignable SPN | See document J1939-73 for SP details. | [15 empty] | J1939-73 |  | 2002-04-14 |  |  | None | IdentityOnly
|  |  |  | N/A | N/A | [15 empty] | 520524 | Manufacturer Assignable SPN | See document J1939-73 for SP details. | [15 empty] | J1939-73 |  | 2002-04-14 |  |  | None | IdentityOnly
|  |  |  | N/A | N/A | [15 empty] | 520525 | Manufacturer Assignable SPN | See document J1939-73 for SP details. | [15 empty] | J1939-73 |  | 2002-04-14 |  |  | None | IdentityOnly
|  |  |  | N/A | N/A | [15 empty] | 520526 | Manufacturer Assignable SPN | See document J1939-73 for SP details. | [15 empty] | J1939-73 |  | 2002-04-14 |  |  | None | IdentityOnly
|  |  |  | N/A | N/A | [15 empty] | 520527 | Manufacturer Assignable SPN | See document J1939-73 for SP details. | [15 empty] | J1939-73 |  | 2002-04-14 |  |  | None | IdentityOnly
|  |  |  | N/A | N/A | [15 empty] | 520528 | Manufacturer Assignable SPN | See document J1939-73 for SP details. | [15 empty] | J1939-73 |  | 2002-04-14 |  |  | None | IdentityOnly
|  |  |  | N/A | N/A | [15 empty] | 520529 | Manufacturer Assignable SPN | See document J1939-73 for SP details. | [15 empty] | J1939-73 |  | 2002-04-14 |  |  | None | IdentityOnly
|  |  |  | N/A | N/A | [15 empty] | 520530 | Manufacturer Assignable SPN | See document J1939-73 for SP details. | [15 empty] | J1939-73 |  | 2002-04-14 |  |  | None | IdentityOnly
|  |  |  | N/A | N/A | [15 empty] | 520531 | Manufacturer Assignable SPN | See document J1939-73 for SP details. | [15 empty] | J1939-73 |  | 2002-04-14 |  |  | None | IdentityOnly
|  |  |  | N/A | N/A | [15 empty] | 520532 | Manufacturer Assignable SPN | See document J1939-73 for SP details. | [15 empty] | J1939-73 |  | 2002-04-14 |  |  | None | IdentityOnly
|  |  |  | N/A | N/A | [15 empty] | 520533 | Manufacturer Assignable SPN | See document J1939-73 for SP details. | [15 empty] | J1939-73 |  | 2002-04-14 |  |  | None | IdentityOnly
|  |  |  | N/A | N/A | [15 empty] | 520534 | Manufacturer Assignable SPN | See document J1939-73 for SP details. | [15 empty] | J1939-73 |  | 2002-04-14 |  |  | None | IdentityOnly
|  |  |  | N/A | N/A | [15 empty] | 520535 | Manufacturer Assignable SPN | See document J1939-73 for SP details. | [15 empty] | J1939-73 |  | 2002-04-14 |  |  | None | IdentityOnly
|  |  |  | N/A | N/A | [15 empty] | 520536 | Manufacturer Assignable SPN | See document J1939-73 for SP details. | [15 empty] | J1939-73 |  | 2002-04-14 |  |  | None | IdentityOnly
|  |  |  | N/A | N/A | [15 empty] | 520537 | Manufacturer Assignable SPN | See document J1939-73 for SP details. | [15 empty] | J1939-73 |  | 2002-04-14 |  |  | None | IdentityOnly
|  |  |  | N/A | N/A | [15 empty] | 520538 | Manufacturer Assignable SPN | See document J1939-73 for SP details. | [15 empty] | J1939-73 |  | 2002-04-14 |  |  | None | IdentityOnly
|  |  |  | N/A | N/A | [15 empty] | 520539 | Manufacturer Assignable SPN | See document J1939-73 for SP details. | [15 empty] | J1939-73 |  | 2002-04-14 |  |  | None | IdentityOnly
|  |  |  | N/A | N/A | [15 empty] | 520540 | Manufacturer Assignable SPN | See document J1939-73 for SP details. | [15 empty] | J1939-73 |  | 2002-04-14 |  |  | None | IdentityOnly
|  |  |  | N/A | N/A | [15 empty] | 520541 | Manufacturer Assignable SPN | See document J1939-73 for SP details. | [15 empty] | J1939-73 |  | 2002-04-14 |  |  | None | IdentityOnly
|  |  |  | N/A | N/A | [15 empty] | 520542 | Manufacturer Assignable SPN | See document J1939-73 for SP details. | [15 empty] | J1939-73 |  | 2002-04-14 |  |  | None | IdentityOnly
|  |  |  | N/A | N/A | [15 empty] | 520543 | Manufacturer Assignable SPN | See document J1939-73 for SP details. | [15 empty] | J1939-73 |  | 2002-04-14 |  |  | None | IdentityOnly
|  |  |  | N/A | N/A | [15 empty] | 520544 | Manufacturer Assignable SPN | See document J1939-73 for SP details. | [15 empty] | J1939-73 |  | 2002-04-14 |  |  | None | IdentityOnly
|  |  |  | N/A | N/A | [15 empty] | 520545 | Manufacturer Assignable SPN | See document J1939-73 for SP details. | [15 empty] | J1939-73 |  | 2002-04-14 |  |  | None | IdentityOnly
|  |  |  | N/A | N/A | [15 empty] | 520546 | Manufacturer Assignable SPN | See document J1939-73 for SP details. | [15 empty] | J1939-73 |  | 2002-04-14 |  |  | None | IdentityOnly
|  |  |  | N/A | N/A | [15 empty] | 520547 | Manufacturer Assignable SPN | See document J1939-73 for SP details. | [15 empty] | J1939-73 |  | 2002-04-14 |  |  | None | IdentityOnly
|  |  |  | N/A | N/A | [15 empty] | 520548 | Manufacturer Assignable SPN | See document J1939-73 for SP details. | [15 empty] | J1939-73 |  | 2002-04-14 |  |  | None | IdentityOnly
|  |  |  | N/A | N/A | [15 empty] | 520549 | Manufacturer Assignable SPN | See document J1939-73 for SP details. | [15 empty] | J1939-73 |  | 2002-04-14 |  |  | None | IdentityOnly
|  |  |  | N/A | N/A | [15 empty] | 520550 | Manufacturer Assignable SPN | See document J1939-73 for SP details. | [15 empty] | J1939-73 |  | 2002-04-14 |  |  | None | IdentityOnly
|  |  |  | N/A | N/A | [15 empty] | 520551 | Manufacturer Assignable SPN | See document J1939-73 for SP details. | [15 empty] | J1939-73 |  | 2002-04-14 |  |  | None | IdentityOnly
|  |  |  | N/A | N/A | [15 empty] | 520552 | Manufacturer Assignable SPN | See document J1939-73 for SP details. | [15 empty] | J1939-73 |  | 2002-04-14 |  |  | None | IdentityOnly
|  |  |  | N/A | N/A | [15 empty] | 520553 | Manufacturer Assignable SPN | See document J1939-73 for SP details. | [15 empty] | J1939-73 |  | 2002-04-14 |  |  | None | IdentityOnly
|  |  |  | N/A | N/A | [15 empty] | 520554 | Manufacturer Assignable SPN | See document J1939-73 for SP details. | [15 empty] | J1939-73 |  | 2002-04-14 |  |  | None | IdentityOnly
|  |  |  | N/A | N/A | [15 empty] | 520555 | Manufacturer Assignable SPN | See document J1939-73 for SP details. | [15 empty] | J1939-73 |  | 2002-04-14 |  |  | None | IdentityOnly
|  |  |  | N/A | N/A | [15 empty] | 520556 | Manufacturer Assignable SPN | See document J1939-73 for SP details. | [15 empty] | J1939-73 |  | 2002-04-14 |  |  | None | IdentityOnly
|  |  |  | N/A | N/A | [15 empty] | 520557 | Manufacturer Assignable SPN | See document J1939-73 for SP details. | [15 empty] | J1939-73 |  | 2002-04-14 |  |  | None | IdentityOnly
|  |  |  | N/A | N/A | [15 empty] | 520558 | Manufacturer Assignable SPN | See document J1939-73 for SP details. | [15 empty] | J1939-73 |  | 2002-04-14 |  |  | None | IdentityOnly
|  |  |  | N/A | N/A | [15 empty] | 520559 | Manufacturer Assignable SPN | See document J1939-73 for SP details. | [15 empty] | J1939-73 |  | 2002-04-14 |  |  | None | IdentityOnly
|  |  |  | N/A | N/A | [15 empty] | 520560 | Manufacturer Assignable SPN | See document J1939-73 for SP details. | [15 empty] | J1939-73 |  | 2002-04-14 |  |  | None | IdentityOnly
|  |  |  | N/A | N/A | [15 empty] | 520561 | Manufacturer Assignable SPN | See document J1939-73 for SP details. | [15 empty] | J1939-73 |  | 2002-04-14 |  |  | None | IdentityOnly
|  |  |  | N/A | N/A | [15 empty] | 520562 | Manufacturer Assignable SPN | See document J1939-73 for SP details. | [15 empty] | J1939-73 |  | 2002-04-14 |  |  | None | IdentityOnly
|  |  |  | N/A | N/A | [15 empty] | 520563 | Manufacturer Assignable SPN | See document J1939-73 for SP details. | [15 empty] | J1939-73 |  | 2002-04-14 |  |  | None | IdentityOnly
|  |  |  | N/A | N/A | [15 empty] | 520564 | Manufacturer Assignable SPN | See document J1939-73 for SP details. | [15 empty] | J1939-73 |  | 2002-04-14 |  |  | None | IdentityOnly
|  |  |  | N/A | N/A | [15 empty] | 520565 | Manufacturer Assignable SPN | See document J1939-73 for SP details. | [15 empty] | J1939-73 |  | 2002-04-14 |  |  | None | IdentityOnly
|  |  |  | N/A | N/A | [15 empty] | 520566 | Manufacturer Assignable SPN | See document J1939-73 for SP details. | [15 empty] | J1939-73 |  | 2002-04-14 |  |  | None | IdentityOnly
|  |  |  | N/A | N/A | [15 empty] | 520567 | Manufacturer Assignable SPN | See document J1939-73 for SP details. | [15 empty] | J1939-73 |  | 2002-04-14 |  |  | None | IdentityOnly
|  |  |  | N/A | N/A | [15 empty] | 520568 | Manufacturer Assignable SPN | See document J1939-73 for SP details. | [15 empty] | J1939-73 |  | 2002-04-14 |  |  | None | IdentityOnly
|  |  |  | N/A | N/A | [15 empty] | 520569 | Manufacturer Assignable SPN | See document J1939-73 for SP details. | [15 empty] | J1939-73 |  | 2002-04-14 |  |  | None | IdentityOnly
|  |  |  | N/A | N/A | [15 empty] | 520570 | Manufacturer Assignable SPN | See document J1939-73 for SP details. | [15 empty] | J1939-73 |  | 2002-04-14 |  |  | None | IdentityOnly
|  |  |  | N/A | N/A | [15 empty] | 520571 | Manufacturer Assignable SPN | See document J1939-73 for SP details. | [15 empty] | J1939-73 |  | 2002-04-14 |  |  | None | IdentityOnly
|  |  |  | N/A | N/A | [15 empty] | 520572 | Manufacturer Assignable SPN | See document J1939-73 for SP details. | [15 empty] | J1939-73 |  | 2002-04-14 |  |  | None | IdentityOnly
|  |  |  | N/A | N/A | [15 empty] | 520573 | Manufacturer Assignable SPN | See document J1939-73 for SP details. | [15 empty] | J1939-73 |  | 2002-04-14 |  |  | None | IdentityOnly
|  |  |  | N/A | N/A | [15 empty] | 520574 | Manufacturer Assignable SPN | See document J1939-73 for SP details. | [15 empty] | J1939-73 |  | 2002-04-14 |  |  | None | IdentityOnly
|  |  |  | N/A | N/A | [15 empty] | 520575 | Manufacturer Assignable SPN | See document J1939-73 for SP details. | [15 empty] | J1939-73 |  | 2002-04-14 |  |  | None | IdentityOnly
|  |  |  | N/A | N/A | [15 empty] | 520576 | Manufacturer Assignable SPN | See document J1939-73 for SP details. | [15 empty] | J1939-73 |  | 2002-04-14 |  |  | None | IdentityOnly
|  |  |  | N/A | N/A | [15 empty] | 520577 | Manufacturer Assignable SPN | See document J1939-73 for SP details. | [15 empty] | J1939-73 |  | 2002-04-14 |  |  | None | IdentityOnly
|  |  |  | N/A | N/A | [15 empty] | 520578 | Manufacturer Assignable SPN | See document J1939-73 for SP details. | [15 empty] | J1939-73 |  | 2002-04-14 |  |  | None | IdentityOnly
|  |  |  | N/A | N/A | [15 empty] | 520579 | Manufacturer Assignable SPN | See document J1939-73 for SP details. | [15 empty] | J1939-73 |  | 2002-04-14 |  |  | None | IdentityOnly
|  |  |  | N/A | N/A | [15 empty] | 520580 | Manufacturer Assignable SPN | See document J1939-73 for SP details. | [15 empty] | J1939-73 |  | 2002-04-14 |  |  | None | IdentityOnly
|  |  |  | N/A | N/A | [15 empty] | 520581 | Manufacturer Assignable SPN | See document J1939-73 for SP details. | [15 empty] | J1939-73 |  | 2002-04-14 |  |  | None | IdentityOnly
|  |  |  | N/A | N/A | [15 empty] | 520582 | Manufacturer Assignable SPN | See document J1939-73 for SP details. | [15 empty] | J1939-73 |  | 2002-04-14 |  |  | None | IdentityOnly
|  |  |  | N/A | N/A | [15 empty] | 520583 | Manufacturer Assignable SPN | See document J1939-73 for SP details. | [15 empty] | J1939-73 |  | 2002-04-14 |  |  | None | IdentityOnly
|  |  |  | N/A | N/A | [15 empty] | 520584 | Manufacturer Assignable SPN | See document J1939-73 for SP details. | [15 empty] | J1939-73 |  | 2002-04-14 |  |  | None | IdentityOnly
|  |  |  | N/A | N/A | [15 empty] | 520585 | Manufacturer Assignable SPN | See document J1939-73 for SP details. | [15 empty] | J1939-73 |  | 2002-04-14 |  |  | None | IdentityOnly
|  |  |  | N/A | N/A | [15 empty] | 520586 | Manufacturer Assignable SPN | See document J1939-73 for SP details. | [15 empty] | J1939-73 |  | 2002-04-14 |  |  | None | IdentityOnly
|  |  |  | N/A | N/A | [15 empty] | 520587 | Manufacturer Assignable SPN | See document J1939-73 for SP details. | [15 empty] | J1939-73 |  | 2002-04-14 |  |  | None | IdentityOnly
|  |  |  | N/A | N/A | [15 empty] | 520588 | Manufacturer Assignable SPN | See document J1939-73 for SP details. | [15 empty] | J1939-73 |  | 2002-04-14 |  |  | None | IdentityOnly
|  |  |  | N/A | N/A | [15 empty] | 520589 | Manufacturer Assignable SPN | See document J1939-73 for SP details. | [15 empty] | J1939-73 |  | 2002-04-14 |  |  | None | IdentityOnly
|  |  |  | N/A | N/A | [15 empty] | 520590 | Manufacturer Assignable SPN | See document J1939-73 for SP details. | [15 empty] | J1939-73 |  | 2002-04-14 |  |  | None | IdentityOnly
|  |  |  | N/A | N/A | [15 empty] | 520591 | Manufacturer Assignable SPN | See document J1939-73 for SP details. | [15 empty] | J1939-73 |  | 2002-04-14 |  |  | None | IdentityOnly
|  |  |  | N/A | N/A | [15 empty] | 520592 | Manufacturer Assignable SPN | See document J1939-73 for SP details. | [15 empty] | J1939-73 |  | 2002-04-14 |  |  | None | IdentityOnly
|  |  |  | N/A | N/A | [15 empty] | 520593 | Manufacturer Assignable SPN | See document J1939-73 for SP details. | [15 empty] | J1939-73 |  | 2002-04-14 |  |  | None | IdentityOnly
|  |  |  | N/A | N/A | [15 empty] | 520594 | Manufacturer Assignable SPN | See document J1939-73 for SP details. | [15 empty] | J1939-73 |  | 2002-04-14 |  |  | None | IdentityOnly
|  |  |  | N/A | N/A | [15 empty] | 520595 | Manufacturer Assignable SPN | See document J1939-73 for SP details. | [15 empty] | J1939-73 |  | 2002-04-14 |  |  | None | IdentityOnly
|  |  |  | N/A | N/A | [15 empty] | 520596 | Manufacturer Assignable SPN | See document J1939-73 for SP details. | [15 empty] | J1939-73 |  | 2002-04-14 |  |  | None | IdentityOnly
|  |  |  | N/A | N/A | [15 empty] | 520597 | Manufacturer Assignable SPN | See document J1939-73 for SP details. | [15 empty] | J1939-73 |  | 2002-04-14 |  |  | None | IdentityOnly
|  |  |  | N/A | N/A | [15 empty] | 520598 | Manufacturer Assignable SPN | See document J1939-73 for SP details. | [15 empty] | J1939-73 |  | 2002-04-14 |  |  | None | IdentityOnly
|  |  |  | N/A | N/A | [15 empty] | 520599 | Manufacturer Assignable SPN | See document J1939-73 for SP details. | [15 empty] | J1939-73 |  | 2002-04-14 |  |  | None | IdentityOnly
|  |  |  | N/A | N/A | [15 empty] | 520600 | Manufacturer Assignable SPN | See document J1939-73 for SP details. | [15 empty] | J1939-73 |  | 2002-04-14 |  |  | None | IdentityOnly
|  |  |  | N/A | N/A | [15 empty] | 520601 | Manufacturer Assignable SPN | See document J1939-73 for SP details. | [15 empty] | J1939-73 |  | 2002-04-14 |  |  | None | IdentityOnly
|  |  |  | N/A | N/A | [15 empty] | 520602 | Manufacturer Assignable SPN | See document J1939-73 for SP details. | [15 empty] | J1939-73 |  | 2002-04-14 |  |  | None | IdentityOnly
|  |  |  | N/A | N/A | [15 empty] | 520603 | Manufacturer Assignable SPN | See document J1939-73 for SP details. | [15 empty] | J1939-73 |  | 2002-04-14 |  |  | None | IdentityOnly
|  |  |  | N/A | N/A | [15 empty] | 520604 | Manufacturer Assignable SPN | See document J1939-73 for SP details. | [15 empty] | J1939-73 |  | 2002-04-14 |  |  | None | IdentityOnly
|  |  |  | N/A | N/A | [15 empty] | 520605 | Manufacturer Assignable SPN | See document J1939-73 for SP details. | [15 empty] | J1939-73 |  | 2002-04-14 |  |  | None | IdentityOnly
|  |  |  | N/A | N/A | [15 empty] | 520606 | Manufacturer Assignable SPN | See document J1939-73 for SP details. | [15 empty] | J1939-73 |  | 2002-04-14 |  |  | None | IdentityOnly
|  |  |  | N/A | N/A | [15 empty] | 520607 | Manufacturer Assignable SPN | See document J1939-73 for SP details. | [15 empty] | J1939-73 |  | 2002-04-14 |  |  | None | IdentityOnly
|  |  |  | N/A | N/A | [15 empty] | 520608 | Manufacturer Assignable SPN | See document J1939-73 for SP details. | [15 empty] | J1939-73 |  | 2002-04-14 |  |  | None | IdentityOnly
|  |  |  | N/A | N/A | [15 empty] | 520609 | Manufacturer Assignable SPN | See document J1939-73 for SP details. | [15 empty] | J1939-73 |  | 2002-04-14 |  |  | None | IdentityOnly
|  |  |  | N/A | N/A | [15 empty] | 520610 | Manufacturer Assignable SPN | See document J1939-73 for SP details. | [15 empty] | J1939-73 |  | 2002-04-14 |  |  | None | IdentityOnly
|  |  |  | N/A | N/A | [15 empty] | 520611 | Manufacturer Assignable SPN | See document J1939-73 for SP details. | [15 empty] | J1939-73 |  | 2002-04-14 |  |  | None | IdentityOnly
|  |  |  | N/A | N/A | [15 empty] | 520612 | Manufacturer Assignable SPN | See document J1939-73 for SP details. | [15 empty] | J1939-73 |  | 2002-04-14 |  |  | None | IdentityOnly
|  |  |  | N/A | N/A | [15 empty] | 520613 | Manufacturer Assignable SPN | See document J1939-73 for SP details. | [15 empty] | J1939-73 |  | 2002-04-14 |  |  | None | IdentityOnly
|  |  |  | N/A | N/A | [15 empty] | 520614 | Manufacturer Assignable SPN | See document J1939-73 for SP details. | [15 empty] | J1939-73 |  | 2002-04-14 |  |  | None | IdentityOnly
|  |  |  | N/A | N/A | [15 empty] | 520615 | Manufacturer Assignable SPN | See document J1939-73 for SP details. | [15 empty] | J1939-73 |  | 2002-04-14 |  |  | None | IdentityOnly
|  |  |  | N/A | N/A | [15 empty] | 520616 | Manufacturer Assignable SPN | See document J1939-73 for SP details. | [15 empty] | J1939-73 |  | 2002-04-14 |  |  | None | IdentityOnly
|  |  |  | N/A | N/A | [15 empty] | 520617 | Manufacturer Assignable SPN | See document J1939-73 for SP details. | [15 empty] | J1939-73 |  | 2002-04-14 |  |  | None | IdentityOnly
|  |  |  | N/A | N/A | [15 empty] | 520618 | Manufacturer Assignable SPN | See document J1939-73 for SP details. | [15 empty] | J1939-73 |  | 2002-04-14 |  |  | None | IdentityOnly
|  |  |  | N/A | N/A | [15 empty] | 520619 | Manufacturer Assignable SPN | See document J1939-73 for SP details. | [15 empty] | J1939-73 |  | 2002-04-14 |  |  | None | IdentityOnly
|  |  |  | N/A | N/A | [15 empty] | 520620 | Manufacturer Assignable SPN | See document J1939-73 for SP details. | [15 empty] | J1939-73 |  | 2002-04-14 |  |  | None | IdentityOnly
|  |  |  | N/A | N/A | [15 empty] | 520621 | Manufacturer Assignable SPN | See document J1939-73 for SP details. | [15 empty] | J1939-73 |  | 2002-04-14 |  |  | None | IdentityOnly
|  |  |  | N/A | N/A | [15 empty] | 520622 | Manufacturer Assignable SPN | See document J1939-73 for SP details. | [15 empty] | J1939-73 |  | 2002-04-14 |  |  | None | IdentityOnly
|  |  |  | N/A | N/A | [15 empty] | 520623 | Manufacturer Assignable SPN | See document J1939-73 for SP details. | [15 empty] | J1939-73 |  | 2002-04-14 |  |  | None | IdentityOnly
|  |  |  | N/A | N/A | [15 empty] | 520624 | Manufacturer Assignable SPN | See document J1939-73 for SP details. | [15 empty] | J1939-73 |  | 2002-04-14 |  |  | None | IdentityOnly
|  |  |  | N/A | N/A | [15 empty] | 520625 | Manufacturer Assignable SPN | See document J1939-73 for SP details. | [15 empty] | J1939-73 |  | 2002-04-14 |  |  | None | IdentityOnly
|  |  |  | N/A | N/A | [15 empty] | 520626 | Manufacturer Assignable SPN | See document J1939-73 for SP details. | [15 empty] | J1939-73 |  | 2002-04-14 |  |  | None | IdentityOnly
|  |  |  | N/A | N/A | [15 empty] | 520627 | Manufacturer Assignable SPN | See document J1939-73 for SP details. | [15 empty] | J1939-73 |  | 2002-04-14 |  |  | None | IdentityOnly
|  |  |  | N/A | N/A | [15 empty] | 520628 | Manufacturer Assignable SPN | See document J1939-73 for SP details. | [15 empty] | J1939-73 |  | 2002-04-14 |  |  | None | IdentityOnly
|  |  |  | N/A | N/A | [15 empty] | 520629 | Manufacturer Assignable SPN | See document J1939-73 for SP details. | [15 empty] | J1939-73 |  | 2002-04-14 |  |  | None | IdentityOnly
|  |  |  | N/A | N/A | [15 empty] | 520630 | Manufacturer Assignable SPN | See document J1939-73 for SP details. | [15 empty] | J1939-73 |  | 2002-04-14 |  |  | None | IdentityOnly
|  |  |  | N/A | N/A | [15 empty] | 520631 | Manufacturer Assignable SPN | See document J1939-73 for SP details. | [15 empty] | J1939-73 |  | 2002-04-14 |  |  | None | IdentityOnly
|  |  |  | N/A | N/A | [15 empty] | 520632 | Manufacturer Assignable SPN | See document J1939-73 for SP details. | [15 empty] | J1939-73 |  | 2002-04-14 |  |  | None | IdentityOnly
|  |  |  | N/A | N/A | [15 empty] | 520633 | Manufacturer Assignable SPN | See document J1939-73 for SP details. | [15 empty] | J1939-73 |  | 2002-04-14 |  |  | None | IdentityOnly
|  |  |  | N/A | N/A | [15 empty] | 520634 | Manufacturer Assignable SPN | See document J1939-73 for SP details. | [15 empty] | J1939-73 |  | 2002-04-14 |  |  | None | IdentityOnly
|  |  |  | N/A | N/A | [15 empty] | 520635 | Manufacturer Assignable SPN | See document J1939-73 for SP details. | [15 empty] | J1939-73 |  | 2002-04-14 |  |  | None | IdentityOnly
|  |  |  | N/A | N/A | [15 empty] | 520636 | Manufacturer Assignable SPN | See document J1939-73 for SP details. | [15 empty] | J1939-73 |  | 2002-04-14 |  |  | None | IdentityOnly
|  |  |  | N/A | N/A | [15 empty] | 520637 | Manufacturer Assignable SPN | See document J1939-73 for SP details. | [15 empty] | J1939-73 |  | 2002-04-14 |  |  | None | IdentityOnly
|  |  |  | N/A | N/A | [15 empty] | 520638 | Manufacturer Assignable SPN | See document J1939-73 for SP details. | [15 empty] | J1939-73 |  | 2002-04-14 |  |  | None | IdentityOnly
|  |  |  | N/A | N/A | [15 empty] | 520639 | Manufacturer Assignable SPN | See document J1939-73 for SP details. | [15 empty] | J1939-73 |  | 2002-04-14 |  |  | None | IdentityOnly
|  |  |  | N/A | N/A | [15 empty] | 520640 | Manufacturer Assignable SPN | See document J1939-73 for SP details. | [15 empty] | J1939-73 |  | 2002-04-14 |  |  | None | IdentityOnly
|  |  |  | N/A | N/A | [15 empty] | 520641 | Manufacturer Assignable SPN | See document J1939-73 for SP details. | [15 empty] | J1939-73 |  | 2002-04-14 |  |  | None | IdentityOnly
|  |  |  | N/A | N/A | [15 empty] | 520642 | Manufacturer Assignable SPN | See document J1939-73 for SP details. | [15 empty] | J1939-73 |  | 2002-04-14 |  |  | None | IdentityOnly
|  |  |  | N/A | N/A | [15 empty] | 520643 | Manufacturer Assignable SPN | See document J1939-73 for SP details. | [15 empty] | J1939-73 |  | 2002-04-14 |  |  | None | IdentityOnly
|  |  |  | N/A | N/A | [15 empty] | 520644 | Manufacturer Assignable SPN | See document J1939-73 for SP details. | [15 empty] | J1939-73 |  | 2002-04-14 |  |  | None | IdentityOnly
|  |  |  | N/A | N/A | [15 empty] | 520645 | Manufacturer Assignable SPN | See document J1939-73 for SP details. | [15 empty] | J1939-73 |  | 2002-04-14 |  |  | None | IdentityOnly
|  |  |  | N/A | N/A | [15 empty] | 520646 | Manufacturer Assignable SPN | See document J1939-73 for SP details. | [15 empty] | J1939-73 |  | 2002-04-14 |  |  | None | IdentityOnly
|  |  |  | N/A | N/A | [15 empty] | 520647 | Manufacturer Assignable SPN | See document J1939-73 for SP details. | [15 empty] | J1939-73 |  | 2002-04-14 |  |  | None | IdentityOnly
|  |  |  | N/A | N/A | [15 empty] | 520648 | Manufacturer Assignable SPN | See document J1939-73 for SP details. | [15 empty] | J1939-73 |  | 2002-04-14 |  |  | None | IdentityOnly
|  |  |  | N/A | N/A | [15 empty] | 520649 | Manufacturer Assignable SPN | See document J1939-73 for SP details. | [15 empty] | J1939-73 |  | 2002-04-14 |  |  | None | IdentityOnly
|  |  |  | N/A | N/A | [15 empty] | 520650 | Manufacturer Assignable SPN | See document J1939-73 for SP details. | [15 empty] | J1939-73 |  | 2002-04-14 |  |  | None | IdentityOnly
|  |  |  | N/A | N/A | [15 empty] | 520651 | Manufacturer Assignable SPN | See document J1939-73 for SP details. | [15 empty] | J1939-73 |  | 2002-04-14 |  |  | None | IdentityOnly
|  |  |  | N/A | N/A | [15 empty] | 520652 | Manufacturer Assignable SPN | See document J1939-73 for SP details. | [15 empty] | J1939-73 |  | 2002-04-14 |  |  | None | IdentityOnly
|  |  |  | N/A | N/A | [15 empty] | 520653 | Manufacturer Assignable SPN | See document J1939-73 for SP details. | [15 empty] | J1939-73 |  | 2002-04-14 |  |  | None | IdentityOnly
|  |  |  | N/A | N/A | [15 empty] | 520654 | Manufacturer Assignable SPN | See document J1939-73 for SP details. | [15 empty] | J1939-73 |  | 2002-04-14 |  |  | None | IdentityOnly
|  |  |  | N/A | N/A | [15 empty] | 520655 | Manufacturer Assignable SPN | See document J1939-73 for SP details. | [15 empty] | J1939-73 |  | 2002-04-14 |  |  | None | IdentityOnly
|  |  |  | N/A | N/A | [15 empty] | 520656 | Manufacturer Assignable SPN | See document J1939-73 for SP details. | [15 empty] | J1939-73 |  | 2002-04-14 |  |  | None | IdentityOnly
|  |  |  | N/A | N/A | [15 empty] | 520657 | Manufacturer Assignable SPN | See document J1939-73 for SP details. | [15 empty] | J1939-73 |  | 2002-04-14 |  |  | None | IdentityOnly
|  |  |  | N/A | N/A | [15 empty] | 520658 | Manufacturer Assignable SPN | See document J1939-73 for SP details. | [15 empty] | J1939-73 |  | 2002-04-14 |  |  | None | IdentityOnly
|  |  |  | N/A | N/A | [15 empty] | 520659 | Manufacturer Assignable SPN | See document J1939-73 for SP details. | [15 empty] | J1939-73 |  | 2002-04-14 |  |  | None | IdentityOnly
|  |  |  | N/A | N/A | [15 empty] | 520660 | Manufacturer Assignable SPN | See document J1939-73 for SP details. | [15 empty] | J1939-73 |  | 2002-04-14 |  |  | None | IdentityOnly
|  |  |  | N/A | N/A | [15 empty] | 520661 | Manufacturer Assignable SPN | See document J1939-73 for SP details. | [15 empty] | J1939-73 |  | 2002-04-14 |  |  | None | IdentityOnly
|  |  |  | N/A | N/A | [15 empty] | 520662 | Manufacturer Assignable SPN | See document J1939-73 for SP details. | [15 empty] | J1939-73 |  | 2002-04-14 |  |  | None | IdentityOnly
|  |  |  | N/A | N/A | [15 empty] | 520663 | Manufacturer Assignable SPN | See document J1939-73 for SP details. | [15 empty] | J1939-73 |  | 2002-04-14 |  |  | None | IdentityOnly
|  |  |  | N/A | N/A | [15 empty] | 520664 | Manufacturer Assignable SPN | See document J1939-73 for SP details. | [15 empty] | J1939-73 |  | 2002-04-14 |  |  | None | IdentityOnly
|  |  |  | N/A | N/A | [15 empty] | 520665 | Manufacturer Assignable SPN | See document J1939-73 for SP details. | [15 empty] | J1939-73 |  | 2002-04-14 |  |  | None | IdentityOnly
|  |  |  | N/A | N/A | [15 empty] | 520666 | Manufacturer Assignable SPN | See document J1939-73 for SP details. | [15 empty] | J1939-73 |  | 2002-04-14 |  |  | None | IdentityOnly
|  |  |  | N/A | N/A | [15 empty] | 520667 | Manufacturer Assignable SPN | See document J1939-73 for SP details. | [15 empty] | J1939-73 |  | 2002-04-14 |  |  | None | IdentityOnly
|  |  |  | N/A | N/A | [15 empty] | 520668 | Manufacturer Assignable SPN | See document J1939-73 for SP details. | [15 empty] | J1939-73 |  | 2002-04-14 |  |  | None | IdentityOnly
|  |  |  | N/A | N/A | [15 empty] | 520669 | Manufacturer Assignable SPN | See document J1939-73 for SP details. | [15 empty] | J1939-73 |  | 2002-04-14 |  |  | None | IdentityOnly
|  |  |  | N/A | N/A | [15 empty] | 520670 | Manufacturer Assignable SPN | See document J1939-73 for SP details. | [15 empty] | J1939-73 |  | 2002-04-14 |  |  | None | IdentityOnly
|  |  |  | N/A | N/A | [15 empty] | 520671 | Manufacturer Assignable SPN | See document J1939-73 for SP details. | [15 empty] | J1939-73 |  | 2002-04-14 |  |  | None | IdentityOnly
|  |  |  | N/A | N/A | [15 empty] | 520672 | Manufacturer Assignable SPN | See document J1939-73 for SP details. | [15 empty] | J1939-73 |  | 2002-04-14 |  |  | None | IdentityOnly
|  |  |  | N/A | N/A | [15 empty] | 520673 | Manufacturer Assignable SPN | See document J1939-73 for SP details. | [15 empty] | J1939-73 |  | 2002-04-14 |  |  | None | IdentityOnly
|  |  |  | N/A | N/A | [15 empty] | 520674 | Manufacturer Assignable SPN | See document J1939-73 for SP details. | [15 empty] | J1939-73 |  | 2002-04-14 |  |  | None | IdentityOnly
|  |  |  | N/A | N/A | [15 empty] | 520675 | Manufacturer Assignable SPN | See document J1939-73 for SP details. | [15 empty] | J1939-73 |  | 2002-04-14 |  |  | None | IdentityOnly
|  |  |  | N/A | N/A | [15 empty] | 520676 | Manufacturer Assignable SPN | See document J1939-73 for SP details. | [15 empty] | J1939-73 |  | 2002-04-14 |  |  | None | IdentityOnly
|  |  |  | N/A | N/A | [15 empty] | 520677 | Manufacturer Assignable SPN | See document J1939-73 for SP details. | [15 empty] | J1939-73 |  | 2002-04-14 |  |  | None | IdentityOnly
|  |  |  | N/A | N/A | [15 empty] | 520678 | Manufacturer Assignable SPN | See document J1939-73 for SP details. | [15 empty] | J1939-73 |  | 2002-04-14 |  |  | None | IdentityOnly
|  |  |  | N/A | N/A | [15 empty] | 520679 | Manufacturer Assignable SPN | See document J1939-73 for SP details. | [15 empty] | J1939-73 |  | 2002-04-14 |  |  | None | IdentityOnly
|  |  |  | N/A | N/A | [15 empty] | 520680 | Manufacturer Assignable SPN | See document J1939-73 for SP details. | [15 empty] | J1939-73 |  | 2002-04-14 |  |  | None | IdentityOnly
|  |  |  | N/A | N/A | [15 empty] | 520681 | Manufacturer Assignable SPN | See document J1939-73 for SP details. | [15 empty] | J1939-73 |  | 2002-04-14 |  |  | None | IdentityOnly
|  |  |  | N/A | N/A | [15 empty] | 520682 | Manufacturer Assignable SPN | See document J1939-73 for SP details. | [15 empty] | J1939-73 |  | 2002-04-14 |  |  | None | IdentityOnly
|  |  |  | N/A | N/A | [15 empty] | 520683 | Manufacturer Assignable SPN | See document J1939-73 for SP details. | [15 empty] | J1939-73 |  | 2002-04-14 |  |  | None | IdentityOnly
|  |  |  | N/A | N/A | [15 empty] | 520684 | Manufacturer Assignable SPN | See document J1939-73 for SP details. | [15 empty] | J1939-73 |  | 2002-04-14 |  |  | None | IdentityOnly
|  |  |  | N/A | N/A | [15 empty] | 520685 | Manufacturer Assignable SPN | See document J1939-73 for SP details. | [15 empty] | J1939-73 |  | 2002-04-14 |  |  | None | IdentityOnly
|  |  |  | N/A | N/A | [15 empty] | 520686 | Manufacturer Assignable SPN | See document J1939-73 for SP details. | [15 empty] | J1939-73 |  | 2002-04-14 |  |  | None | IdentityOnly
|  |  |  | N/A | N/A | [15 empty] | 520687 | Manufacturer Assignable SPN | See document J1939-73 for SP details. | [15 empty] | J1939-73 |  | 2002-04-14 |  |  | None | IdentityOnly
|  |  |  | N/A | N/A | [15 empty] | 520688 | Manufacturer Assignable SPN | See document J1939-73 for SP details. | [15 empty] | J1939-73 |  | 2002-04-14 |  |  | None | IdentityOnly
|  |  |  | N/A | N/A | [15 empty] | 520689 | Manufacturer Assignable SPN | See document J1939-73 for SP details. | [15 empty] | J1939-73 |  | 2002-04-14 |  |  | None | IdentityOnly
|  |  |  | N/A | N/A | [15 empty] | 520690 | Manufacturer Assignable SPN | See document J1939-73 for SP details. | [15 empty] | J1939-73 |  | 2002-04-14 |  |  | None | IdentityOnly
|  |  |  | N/A | N/A | [15 empty] | 520691 | Manufacturer Assignable SPN | See document J1939-73 for SP details. | [15 empty] | J1939-73 |  | 2002-04-14 |  |  | None | IdentityOnly
|  |  |  | N/A | N/A | [15 empty] | 520692 | Manufacturer Assignable SPN | See document J1939-73 for SP details. | [15 empty] | J1939-73 |  | 2002-04-14 |  |  | None | IdentityOnly
|  |  |  | N/A | N/A | [15 empty] | 520693 | Manufacturer Assignable SPN | See document J1939-73 for SP details. | [15 empty] | J1939-73 |  | 2002-04-14 |  |  | None | IdentityOnly
|  |  |  | N/A | N/A | [15 empty] | 520694 | Manufacturer Assignable SPN | See document J1939-73 for SP details. | [15 empty] | J1939-73 |  | 2002-04-14 |  |  | None | IdentityOnly
|  |  |  | N/A | N/A | [15 empty] | 520695 | Manufacturer Assignable SPN | See document J1939-73 for SP details. | [15 empty] | J1939-73 |  | 2002-04-14 |  |  | None | IdentityOnly
|  |  |  | N/A | N/A | [15 empty] | 520696 | Manufacturer Assignable SPN | See document J1939-73 for SP details. | [15 empty] | J1939-73 |  | 2002-04-14 |  |  | None | IdentityOnly
|  |  |  | N/A | N/A | [15 empty] | 520697 | Manufacturer Assignable SPN | See document J1939-73 for SP details. | [15 empty] | J1939-73 |  | 2002-04-14 |  |  | None | IdentityOnly
|  |  |  | N/A | N/A | [15 empty] | 520698 | Manufacturer Assignable SPN | See document J1939-73 for SP details. | [15 empty] | J1939-73 |  | 2002-04-14 |  |  | None | IdentityOnly
|  |  |  | N/A | N/A | [15 empty] | 520699 | Manufacturer Assignable SPN | See document J1939-73 for SP details. | [15 empty] | J1939-73 |  | 2002-04-14 |  |  | None | IdentityOnly
|  |  |  | N/A | N/A | [15 empty] | 520700 | Manufacturer Assignable SPN | See document J1939-73 for SP details. | [15 empty] | J1939-73 |  | 2002-04-14 |  |  | None | IdentityOnly
|  |  |  | N/A | N/A | [15 empty] | 520701 | Manufacturer Assignable SPN | See document J1939-73 for SP details. | [15 empty] | J1939-73 |  | 2002-04-14 |  |  | None | IdentityOnly
|  |  |  | N/A | N/A | [15 empty] | 520702 | Manufacturer Assignable SPN | See document J1939-73 for SP details. | [15 empty] | J1939-73 |  | 2002-04-14 |  |  | None | IdentityOnly
|  |  |  | N/A | N/A | [15 empty] | 520703 | Manufacturer Assignable SPN | See document J1939-73 for SP details. | [15 empty] | J1939-73 |  | 2002-04-14 |  |  | None | IdentityOnly
|  |  |  | N/A | N/A | [15 empty] | 520704 | Manufacturer Assignable SPN | See document J1939-73 for SP details. | [15 empty] | J1939-73 |  | 2002-04-14 |  |  | None | IdentityOnly
|  |  |  | N/A | N/A | [15 empty] | 520705 | Manufacturer Assignable SPN | See document J1939-73 for SP details. | [15 empty] | J1939-73 |  | 2002-04-14 |  |  | None | IdentityOnly
|  |  |  | N/A | N/A | [15 empty] | 520706 | Manufacturer Assignable SPN | See document J1939-73 for SP details. | [15 empty] | J1939-73 |  | 2002-04-14 |  |  | None | IdentityOnly
|  |  |  | N/A | N/A | [15 empty] | 520707 | Manufacturer Assignable SPN | See document J1939-73 for SP details. | [15 empty] | J1939-73 |  | 2002-04-14 |  |  | None | IdentityOnly
|  |  |  | N/A | N/A | [15 empty] | 520708 | Manufacturer Assignable SPN | See document J1939-73 for SP details. | [15 empty] | J1939-73 |  | 2002-04-14 |  |  | None | IdentityOnly
|  |  |  | N/A | N/A | [15 empty] | 520709 | Manufacturer Assignable SPN | See document J1939-73 for SP details. | [15 empty] | J1939-73 |  | 2002-04-14 |  |  | None | IdentityOnly
|  |  |  | N/A | N/A | [15 empty] | 520710 | Manufacturer Assignable SPN | See document J1939-73 for SP details. | [15 empty] | J1939-73 |  | 2002-04-14 |  |  | None | IdentityOnly
|  |  |  | N/A | N/A | [15 empty] | 520711 | Manufacturer Assignable SPN | See document J1939-73 for SP details. | [15 empty] | J1939-73 |  | 2002-04-14 |  |  | None | IdentityOnly
|  |  |  | N/A | N/A | [15 empty] | 520712 | Manufacturer Assignable SPN | See document J1939-73 for SP details. | [15 empty] | J1939-73 |  | 2002-04-14 |  |  | None | IdentityOnly
|  |  |  | N/A | N/A | [15 empty] | 520713 | Manufacturer Assignable SPN | See document J1939-73 for SP details. | [15 empty] | J1939-73 |  | 2002-04-14 |  |  | None | IdentityOnly
|  |  |  | N/A | N/A | [15 empty] | 520714 | Manufacturer Assignable SPN | See document J1939-73 for SP details. | [15 empty] | J1939-73 |  | 2002-04-14 |  |  | None | IdentityOnly
|  |  |  | N/A | N/A | [15 empty] | 520715 | Manufacturer Assignable SPN | See document J1939-73 for SP details. | [15 empty] | J1939-73 |  | 2002-04-14 |  |  | None | IdentityOnly
|  |  |  | N/A | N/A | [15 empty] | 520716 | Manufacturer Assignable SPN | See document J1939-73 for SP details. | [15 empty] | J1939-73 |  | 2002-04-14 |  |  | None | IdentityOnly
|  |  |  | N/A | N/A | [15 empty] | 520717 | Manufacturer Assignable SPN | See document J1939-73 for SP details. | [15 empty] | J1939-73 |  | 2002-04-14 |  |  | None | IdentityOnly
|  |  |  | N/A | N/A | [15 empty] | 520718 | Manufacturer Assignable SPN | See document J1939-73 for SP details. | [15 empty] | J1939-73 |  | 2002-04-14 |  |  | None | IdentityOnly
|  |  |  | N/A | N/A | [15 empty] | 520719 | Manufacturer Assignable SPN | See document J1939-73 for SP details. | [15 empty] | J1939-73 |  | 2002-04-14 |  |  | None | IdentityOnly
|  |  |  | N/A | N/A | [15 empty] | 520720 | Manufacturer Assignable SPN | See document J1939-73 for SP details. | [15 empty] | J1939-73 |  | 2002-04-14 |  |  | None | IdentityOnly
|  |  |  | N/A | N/A | [15 empty] | 520721 | Manufacturer Assignable SPN | See document J1939-73 for SP details. | [15 empty] | J1939-73 |  | 2002-04-14 |  |  | None | IdentityOnly
|  |  |  | N/A | N/A | [15 empty] | 520722 | Manufacturer Assignable SPN | See document J1939-73 for SP details. | [15 empty] | J1939-73 |  | 2002-04-14 |  |  | None | IdentityOnly
|  |  |  | N/A | N/A | [15 empty] | 520723 | Manufacturer Assignable SPN | See document J1939-73 for SP details. | [15 empty] | J1939-73 |  | 2002-04-14 |  |  | None | IdentityOnly
|  |  |  | N/A | N/A | [15 empty] | 520724 | Manufacturer Assignable SPN | See document J1939-73 for SP details. | [15 empty] | J1939-73 |  | 2002-04-14 |  |  | None | IdentityOnly
|  |  |  | N/A | N/A | [15 empty] | 520725 | Manufacturer Assignable SPN | See document J1939-73 for SP details. | [15 empty] | J1939-73 |  | 2002-04-14 |  |  | None | IdentityOnly
|  |  |  | N/A | N/A | [15 empty] | 520726 | Manufacturer Assignable SPN | See document J1939-73 for SP details. | [15 empty] | J1939-73 |  | 2002-04-14 |  |  | None | IdentityOnly
|  |  |  | N/A | N/A | [15 empty] | 520727 | Manufacturer Assignable SPN | See document J1939-73 for SP details. | [15 empty] | J1939-73 |  | 2002-04-14 |  |  | None | IdentityOnly
|  |  |  | N/A | N/A | [15 empty] | 520728 | Manufacturer Assignable SPN | See document J1939-73 for SP details. | [15 empty] | J1939-73 |  | 2002-04-14 |  |  | None | IdentityOnly
|  |  |  | N/A | N/A | [15 empty] | 520729 | Manufacturer Assignable SPN | See document J1939-73 for SP details. | [15 empty] | J1939-73 |  | 2002-04-14 |  |  | None | IdentityOnly
|  |  |  | N/A | N/A | [15 empty] | 520730 | Manufacturer Assignable SPN | See document J1939-73 for SP details. | [15 empty] | J1939-73 |  | 2002-04-14 |  |  | None | IdentityOnly
|  |  |  | N/A | N/A | [15 empty] | 520731 | Manufacturer Assignable SPN | See document J1939-73 for SP details. | [15 empty] | J1939-73 |  | 2002-04-14 |  |  | None | IdentityOnly
|  |  |  | N/A | N/A | [15 empty] | 520732 | Manufacturer Assignable SPN | See document J1939-73 for SP details. | [15 empty] | J1939-73 |  | 2002-04-14 |  |  | None | IdentityOnly
|  |  |  | N/A | N/A | [15 empty] | 520733 | Manufacturer Assignable SPN | See document J1939-73 for SP details. | [15 empty] | J1939-73 |  | 2002-04-14 |  |  | None | IdentityOnly
|  |  |  | N/A | N/A | [15 empty] | 520734 | Manufacturer Assignable SPN | See document J1939-73 for SP details. | [15 empty] | J1939-73 |  | 2002-04-14 |  |  | None | IdentityOnly
|  |  |  | N/A | N/A | [15 empty] | 520735 | Manufacturer Assignable SPN | See document J1939-73 for SP details. | [15 empty] | J1939-73 |  | 2002-04-14 |  |  | None | IdentityOnly
|  |  |  | N/A | N/A | [15 empty] | 520736 | Manufacturer Assignable SPN | See document J1939-73 for SP details. | [15 empty] | J1939-73 |  | 2002-04-14 |  |  | None | IdentityOnly
|  |  |  | N/A | N/A | [15 empty] | 520737 | Manufacturer Assignable SPN | See document J1939-73 for SP details. | [15 empty] | J1939-73 |  | 2002-04-14 |  |  | None | IdentityOnly
|  |  |  | N/A | N/A | [15 empty] | 520738 | Manufacturer Assignable SPN | See document J1939-73 for SP details. | [15 empty] | J1939-73 |  | 2002-04-14 |  |  | None | IdentityOnly
|  |  |  | N/A | N/A | [15 empty] | 520739 | Manufacturer Assignable SPN | See document J1939-73 for SP details. | [15 empty] | J1939-73 |  | 2002-04-14 |  |  | None | IdentityOnly
|  |  |  | N/A | N/A | [15 empty] | 520740 | Manufacturer Assignable SPN | See document J1939-73 for SP details. | [15 empty] | J1939-73 |  | 2002-04-14 |  |  | None | IdentityOnly
|  |  |  | N/A | N/A | [15 empty] | 520741 | Manufacturer Assignable SPN | See document J1939-73 for SP details. | [15 empty] | J1939-73 |  | 2002-04-14 |  |  | None | IdentityOnly
|  |  |  | N/A | N/A | [15 empty] | 520742 | Manufacturer Assignable SPN | See document J1939-73 for SP details. | [15 empty] | J1939-73 |  | 2002-04-14 |  |  | None | IdentityOnly
|  |  |  | N/A | N/A | [15 empty] | 520743 | Manufacturer Assignable SPN | See document J1939-73 for SP details. | [15 empty] | J1939-73 |  | 2002-04-14 |  |  | None | IdentityOnly
|  |  |  | N/A | N/A | [15 empty] | 520744 | Manufacturer Assignable SPN | See document J1939-73 for SP details. | [15 empty] | J1939-73 |  | 2002-04-14 |  |  | None | IdentityOnly
|  |  |  | N/A | N/A | [15 empty] | 520745 | Manufacturer Assignable SPN | See document J1939-73 for SP details. | [15 empty] | J1939-73 |  | 2002-04-14 |  |  | None | IdentityOnly
|  |  |  | N/A | N/A | [15 empty] | 520746 | Manufacturer Assignable SPN | See document J1939-73 for SP details. | [15 empty] | J1939-73 |  | 2002-04-14 |  |  | None | IdentityOnly
|  |  |  | N/A | N/A | [15 empty] | 520747 | Manufacturer Assignable SPN | See document J1939-73 for SP details. | [15 empty] | J1939-73 |  | 2002-04-14 |  |  | None | IdentityOnly
|  |  |  | N/A | N/A | [15 empty] | 520748 | Manufacturer Assignable SPN | See document J1939-73 for SP details. | [15 empty] | J1939-73 |  | 2002-04-14 |  |  | None | IdentityOnly
|  |  |  | N/A | N/A | [15 empty] | 520749 | Manufacturer Assignable SPN | See document J1939-73 for SP details. | [15 empty] | J1939-73 |  | 2002-04-14 |  |  | None | IdentityOnly
|  |  |  | N/A | N/A | [15 empty] | 520750 | Manufacturer Assignable SPN | See document J1939-73 for SP details. | [15 empty] | J1939-73 |  | 2002-04-14 |  |  | None | IdentityOnly
|  |  |  | N/A | N/A | [15 empty] | 520751 | Manufacturer Assignable SPN | See document J1939-73 for SP details. | [15 empty] | J1939-73 |  | 2002-04-14 |  |  | None | IdentityOnly
|  |  |  | N/A | N/A | [15 empty] | 520752 | Manufacturer Assignable SPN | See document J1939-73 for SP details. | [15 empty] | J1939-73 |  | 2002-04-14 |  |  | None | IdentityOnly
|  |  |  | N/A | N/A | [15 empty] | 520753 | Manufacturer Assignable SPN | See document J1939-73 for SP details. | [15 empty] | J1939-73 |  | 2002-04-14 |  |  | None | IdentityOnly
|  |  |  | N/A | N/A | [15 empty] | 520754 | Manufacturer Assignable SPN | See document J1939-73 for SP details. | [15 empty] | J1939-73 |  | 2002-04-14 |  |  | None | IdentityOnly
|  |  |  | N/A | N/A | [15 empty] | 520755 | Manufacturer Assignable SPN | See document J1939-73 for SP details. | [15 empty] | J1939-73 |  | 2002-04-14 |  |  | None | IdentityOnly
|  |  |  | N/A | N/A | [15 empty] | 520756 | Manufacturer Assignable SPN | See document J1939-73 for SP details. | [15 empty] | J1939-73 |  | 2002-04-14 |  |  | None | IdentityOnly
|  |  |  | N/A | N/A | [15 empty] | 520757 | Manufacturer Assignable SPN | See document J1939-73 for SP details. | [15 empty] | J1939-73 |  | 2002-04-14 |  |  | None | IdentityOnly
|  |  |  | N/A | N/A | [15 empty] | 520758 | Manufacturer Assignable SPN | See document J1939-73 for SP details. | [15 empty] | J1939-73 |  | 2002-04-14 |  |  | None | IdentityOnly
|  |  |  | N/A | N/A | [15 empty] | 520759 | Manufacturer Assignable SPN | See document J1939-73 for SP details. | [15 empty] | J1939-73 |  | 2002-04-14 |  |  | None | IdentityOnly
|  |  |  | N/A | N/A | [15 empty] | 520760 | Manufacturer Assignable SPN | See document J1939-73 for SP details. | [15 empty] | J1939-73 |  | 2002-04-14 |  |  | None | IdentityOnly
|  |  |  | N/A | N/A | [15 empty] | 520761 | Manufacturer Assignable SPN | See document J1939-73 for SP details. | [15 empty] | J1939-73 |  | 2002-04-14 |  |  | None | IdentityOnly
|  |  |  | N/A | N/A | [15 empty] | 520762 | Manufacturer Assignable SPN | See document J1939-73 for SP details. | [15 empty] | J1939-73 |  | 2002-04-14 |  |  | None | IdentityOnly
|  |  |  | N/A | N/A | [15 empty] | 520763 | Manufacturer Assignable SPN | See document J1939-73 for SP details. | [15 empty] | J1939-73 |  | 2002-04-14 |  |  | None | IdentityOnly
|  |  |  | N/A | N/A | [15 empty] | 520764 | Manufacturer Assignable SPN | See document J1939-73 for SP details. | [15 empty] | J1939-73 |  | 2002-04-14 |  |  | None | IdentityOnly
|  |  |  | N/A | N/A | [15 empty] | 520765 | Manufacturer Assignable SPN | See document J1939-73 for SP details. | [15 empty] | J1939-73 |  | 2002-04-14 |  |  | None | IdentityOnly
|  |  |  | N/A | N/A | [15 empty] | 520766 | Manufacturer Assignable SPN | See document J1939-73 for SP details. | [15 empty] | J1939-73 |  | 2002-04-14 |  |  | None | IdentityOnly
|  |  |  | N/A | N/A | [15 empty] | 520767 | Manufacturer Assignable SPN | See document J1939-73 for SP details. | [15 empty] | J1939-73 |  | 2002-04-14 |  |  | None | IdentityOnly
|  |  |  | N/A | N/A | [15 empty] | 520768 | Manufacturer Assignable SPN | See document J1939-73 for SP details. | [15 empty] | J1939-73 |  | 2002-04-14 |  |  | None | IdentityOnly
|  |  |  | N/A | N/A | [15 empty] | 520769 | Manufacturer Assignable SPN | See document J1939-73 for SP details. | [15 empty] | J1939-73 |  | 2002-04-14 |  |  | None | IdentityOnly
|  |  |  | N/A | N/A | [15 empty] | 520770 | Manufacturer Assignable SPN | See document J1939-73 for SP details. | [15 empty] | J1939-73 |  | 2002-04-14 |  |  | None | IdentityOnly
|  |  |  | N/A | N/A | [15 empty] | 520771 | Manufacturer Assignable SPN | See document J1939-73 for SP details. | [15 empty] | J1939-73 |  | 2002-04-14 |  |  | None | IdentityOnly
|  |  |  | N/A | N/A | [15 empty] | 520772 | Manufacturer Assignable SPN | See document J1939-73 for SP details. | [15 empty] | J1939-73 |  | 2002-04-14 |  |  | None | IdentityOnly
|  |  |  | N/A | N/A | [15 empty] | 520773 | Manufacturer Assignable SPN | See document J1939-73 for SP details. | [15 empty] | J1939-73 |  | 2002-04-14 |  |  | None | IdentityOnly
|  |  |  | N/A | N/A | [15 empty] | 520774 | Manufacturer Assignable SPN | See document J1939-73 for SP details. | [15 empty] | J1939-73 |  | 2002-04-14 |  |  | None | IdentityOnly
|  |  |  | N/A | N/A | [15 empty] | 520775 | Manufacturer Assignable SPN | See document J1939-73 for SP details. | [15 empty] | J1939-73 |  | 2002-04-14 |  |  | None | IdentityOnly
|  |  |  | N/A | N/A | [15 empty] | 520776 | Manufacturer Assignable SPN | See document J1939-73 for SP details. | [15 empty] | J1939-73 |  | 2002-04-14 |  |  | None | IdentityOnly
|  |  |  | N/A | N/A | [15 empty] | 520777 | Manufacturer Assignable SPN | See document J1939-73 for SP details. | [15 empty] | J1939-73 |  | 2002-04-14 |  |  | None | IdentityOnly
|  |  |  | N/A | N/A | [15 empty] | 520778 | Manufacturer Assignable SPN | See document J1939-73 for SP details. | [15 empty] | J1939-73 |  | 2002-04-14 |  |  | None | IdentityOnly
|  |  |  | N/A | N/A | [15 empty] | 520779 | Manufacturer Assignable SPN | See document J1939-73 for SP details. | [15 empty] | J1939-73 |  | 2002-04-14 |  |  | None | IdentityOnly
|  |  |  | N/A | N/A | [15 empty] | 520780 | Manufacturer Assignable SPN | See document J1939-73 for SP details. | [15 empty] | J1939-73 |  | 2002-04-14 |  |  | None | IdentityOnly
|  |  |  | N/A | N/A | [15 empty] | 520781 | Manufacturer Assignable SPN | See document J1939-73 for SP details. | [15 empty] | J1939-73 |  | 2002-04-14 |  |  | None | IdentityOnly
|  |  |  | N/A | N/A | [15 empty] | 520782 | Manufacturer Assignable SPN | See document J1939-73 for SP details. | [15 empty] | J1939-73 |  | 2002-04-14 |  |  | None | IdentityOnly
|  |  |  | N/A | N/A | [15 empty] | 520783 | Manufacturer Assignable SPN | See document J1939-73 for SP details. | [15 empty] | J1939-73 |  | 2002-04-14 |  |  | None | IdentityOnly
|  |  |  | N/A | N/A | [15 empty] | 520784 | Manufacturer Assignable SPN | See document J1939-73 for SP details. | [15 empty] | J1939-73 |  | 2002-04-14 |  |  | None | IdentityOnly
|  |  |  | N/A | N/A | [15 empty] | 520785 | Manufacturer Assignable SPN | See document J1939-73 for SP details. | [15 empty] | J1939-73 |  | 2002-04-14 |  |  | None | IdentityOnly
|  |  |  | N/A | N/A | [15 empty] | 520786 | Manufacturer Assignable SPN | See document J1939-73 for SP details. | [15 empty] | J1939-73 |  | 2002-04-14 |  |  | None | IdentityOnly
|  |  |  | N/A | N/A | [15 empty] | 520787 | Manufacturer Assignable SPN | See document J1939-73 for SP details. | [15 empty] | J1939-73 |  | 2002-04-14 |  |  | None | IdentityOnly
|  |  |  | N/A | N/A | [15 empty] | 520788 | Manufacturer Assignable SPN | See document J1939-73 for SP details. | [15 empty] | J1939-73 |  | 2002-04-14 |  |  | None | IdentityOnly
|  |  |  | N/A | N/A | [15 empty] | 520789 | Manufacturer Assignable SPN | See document J1939-73 for SP details. | [15 empty] | J1939-73 |  | 2002-04-14 |  |  | None | IdentityOnly
|  |  |  | N/A | N/A | [15 empty] | 520790 | Manufacturer Assignable SPN | See document J1939-73 for SP details. | [15 empty] | J1939-73 |  | 2002-04-14 |  |  | None | IdentityOnly
|  |  |  | N/A | N/A | [15 empty] | 520791 | Manufacturer Assignable SPN | See document J1939-73 for SP details. | [15 empty] | J1939-73 |  | 2002-04-14 |  |  | None | IdentityOnly
|  |  |  | N/A | N/A | [15 empty] | 520792 | Manufacturer Assignable SPN | See document J1939-73 for SP details. | [15 empty] | J1939-73 |  | 2002-04-14 |  |  | None | IdentityOnly
|  |  |  | N/A | N/A | [15 empty] | 520793 | Manufacturer Assignable SPN | See document J1939-73 for SP details. | [15 empty] | J1939-73 |  | 2002-04-14 |  |  | None | IdentityOnly
|  |  |  | N/A | N/A | [15 empty] | 520794 | Manufacturer Assignable SPN | See document J1939-73 for SP details. | [15 empty] | J1939-73 |  | 2002-04-14 |  |  | None | IdentityOnly
|  |  |  | N/A | N/A | [15 empty] | 520795 | Manufacturer Assignable SPN | See document J1939-73 for SP details. | [15 empty] | J1939-73 |  | 2002-04-14 |  |  | None | IdentityOnly
|  |  |  | N/A | N/A | [15 empty] | 520796 | Manufacturer Assignable SPN | See document J1939-73 for SP details. | [15 empty] | J1939-73 |  | 2002-04-14 |  |  | None | IdentityOnly
|  |  |  | N/A | N/A | [15 empty] | 520797 | Manufacturer Assignable SPN | See document J1939-73 for SP details. | [15 empty] | J1939-73 |  | 2002-04-14 |  |  | None | IdentityOnly
|  |  |  | N/A | N/A | [15 empty] | 520798 | Manufacturer Assignable SPN | See document J1939-73 for SP details. | [15 empty] | J1939-73 |  | 2002-04-14 |  |  | None | IdentityOnly
|  |  |  | N/A | N/A | [15 empty] | 520799 | Manufacturer Assignable SPN | See document J1939-73 for SP details. | [15 empty] | J1939-73 |  | 2002-04-14 |  |  | None | IdentityOnly
|  |  |  | N/A | N/A | [15 empty] | 520800 | Manufacturer Assignable SPN | See document J1939-73 for SP details. | [15 empty] | J1939-73 |  | 2002-04-14 |  |  | None | IdentityOnly
|  |  |  | N/A | N/A | [15 empty] | 520801 | Manufacturer Assignable SPN | See document J1939-73 for SP details. | [15 empty] | J1939-73 |  | 2002-04-14 |  |  | None | IdentityOnly
|  |  |  | N/A | N/A | [15 empty] | 520802 | Manufacturer Assignable SPN | See document J1939-73 for SP details. | [15 empty] | J1939-73 |  | 2002-04-14 |  |  | None | IdentityOnly
|  |  |  | N/A | N/A | [15 empty] | 520803 | Manufacturer Assignable SPN | See document J1939-73 for SP details. | [15 empty] | J1939-73 |  | 2002-04-14 |  |  | None | IdentityOnly
|  |  |  | N/A | N/A | [15 empty] | 520804 | Manufacturer Assignable SPN | See document J1939-73 for SP details. | [15 empty] | J1939-73 |  | 2002-04-14 |  |  | None | IdentityOnly
|  |  |  | N/A | N/A | [15 empty] | 520805 | Manufacturer Assignable SPN | See document J1939-73 for SP details. | [15 empty] | J1939-73 |  | 2002-04-14 |  |  | None | IdentityOnly
|  |  |  | N/A | N/A | [15 empty] | 520806 | Manufacturer Assignable SPN | See document J1939-73 for SP details. | [15 empty] | J1939-73 |  | 2002-04-14 |  |  | None | IdentityOnly
|  |  |  | N/A | N/A | [15 empty] | 520807 | Manufacturer Assignable SPN | See document J1939-73 for SP details. | [15 empty] | J1939-73 |  | 2002-04-14 |  |  | None | IdentityOnly
|  |  |  | N/A | N/A | [15 empty] | 520808 | Manufacturer Assignable SPN | See document J1939-73 for SP details. | [15 empty] | J1939-73 |  | 2002-04-14 |  |  | None | IdentityOnly
|  |  |  | N/A | N/A | [15 empty] | 520809 | Manufacturer Assignable SPN | See document J1939-73 for SP details. | [15 empty] | J1939-73 |  | 2002-04-14 |  |  | None | IdentityOnly
|  |  |  | N/A | N/A | [15 empty] | 520810 | Manufacturer Assignable SPN | See document J1939-73 for SP details. | [15 empty] | J1939-73 |  | 2002-04-14 |  |  | None | IdentityOnly
|  |  |  | N/A | N/A | [15 empty] | 520811 | Manufacturer Assignable SPN | See document J1939-73 for SP details. | [15 empty] | J1939-73 |  | 2002-04-14 |  |  | None | IdentityOnly
|  |  |  | N/A | N/A | [15 empty] | 520812 | Manufacturer Assignable SPN | See document J1939-73 for SP details. | [15 empty] | J1939-73 |  | 2002-04-14 |  |  | None | IdentityOnly
|  |  |  | N/A | N/A | [15 empty] | 520813 | Manufacturer Assignable SPN | See document J1939-73 for SP details. | [15 empty] | J1939-73 |  | 2002-04-14 |  |  | None | IdentityOnly
|  |  |  | N/A | N/A | [15 empty] | 520814 | Manufacturer Assignable SPN | See document J1939-73 for SP details. | [15 empty] | J1939-73 |  | 2002-04-14 |  |  | None | IdentityOnly
|  |  |  | N/A | N/A | [15 empty] | 520815 | Manufacturer Assignable SPN | See document J1939-73 for SP details. | [15 empty] | J1939-73 |  | 2002-04-14 |  |  | None | IdentityOnly
|  |  |  | N/A | N/A | [15 empty] | 520816 | Manufacturer Assignable SPN | See document J1939-73 for SP details. | [15 empty] | J1939-73 |  | 2002-04-14 |  |  | None | IdentityOnly
|  |  |  | N/A | N/A | [15 empty] | 520817 | Manufacturer Assignable SPN | See document J1939-73 for SP details. | [15 empty] | J1939-73 |  | 2002-04-14 |  |  | None | IdentityOnly
|  |  |  | N/A | N/A | [15 empty] | 520818 | Manufacturer Assignable SPN | See document J1939-73 for SP details. | [15 empty] | J1939-73 |  | 2002-04-14 |  |  | None | IdentityOnly
|  |  |  | N/A | N/A | [15 empty] | 520819 | Manufacturer Assignable SPN | See document J1939-73 for SP details. | [15 empty] | J1939-73 |  | 2002-04-14 |  |  | None | IdentityOnly
|  |  |  | N/A | N/A | [15 empty] | 520820 | Manufacturer Assignable SPN | See document J1939-73 for SP details. | [15 empty] | J1939-73 |  | 2002-04-14 |  |  | None | IdentityOnly
|  |  |  | N/A | N/A | [15 empty] | 520821 | Manufacturer Assignable SPN | See document J1939-73 for SP details. | [15 empty] | J1939-73 |  | 2002-04-14 |  |  | None | IdentityOnly
|  |  |  | N/A | N/A | [15 empty] | 520822 | Manufacturer Assignable SPN | See document J1939-73 for SP details. | [15 empty] | J1939-73 |  | 2002-04-14 |  |  | None | IdentityOnly
|  |  |  | N/A | N/A | [15 empty] | 520823 | Manufacturer Assignable SPN | See document J1939-73 for SP details. | [15 empty] | J1939-73 |  | 2002-04-14 |  |  | None | IdentityOnly
|  |  |  | N/A | N/A | [15 empty] | 520824 | Manufacturer Assignable SPN | See document J1939-73 for SP details. | [15 empty] | J1939-73 |  | 2002-04-14 |  |  | None | IdentityOnly
|  |  |  | N/A | N/A | [15 empty] | 520825 | Manufacturer Assignable SPN | See document J1939-73 for SP details. | [15 empty] | J1939-73 |  | 2002-04-14 |  |  | None | IdentityOnly
|  |  |  | N/A | N/A | [15 empty] | 520826 | Manufacturer Assignable SPN | See document J1939-73 for SP details. | [15 empty] | J1939-73 |  | 2002-04-14 |  |  | None | IdentityOnly
|  |  |  | N/A | N/A | [15 empty] | 520827 | Manufacturer Assignable SPN | See document J1939-73 for SP details. | [15 empty] | J1939-73 |  | 2002-04-14 |  |  | None | IdentityOnly
|  |  |  | N/A | N/A | [15 empty] | 520828 | Manufacturer Assignable SPN | See document J1939-73 for SP details. | [15 empty] | J1939-73 |  | 2002-04-14 |  |  | None | IdentityOnly
|  |  |  | N/A | N/A | [15 empty] | 520829 | Manufacturer Assignable SPN | See document J1939-73 for SP details. | [15 empty] | J1939-73 |  | 2002-04-14 |  |  | None | IdentityOnly
|  |  |  | N/A | N/A | [15 empty] | 520830 | Manufacturer Assignable SPN | See document J1939-73 for SP details. | [15 empty] | J1939-73 |  | 2002-04-14 |  |  | None | IdentityOnly
|  |  |  | N/A | N/A | [15 empty] | 520831 | Manufacturer Assignable SPN | See document J1939-73 for SP details. | [15 empty] | J1939-73 |  | 2002-04-14 |  |  | None | IdentityOnly
|  |  |  | N/A | N/A | [15 empty] | 520832 | Manufacturer Assignable SPN | See document J1939-73 for SP details. | [15 empty] | J1939-73 |  | 2002-04-14 |  |  | None | IdentityOnly
|  |  |  | N/A | N/A | [15 empty] | 520833 | Manufacturer Assignable SPN | See document J1939-73 for SP details. | [15 empty] | J1939-73 |  | 2002-04-14 |  |  | None | IdentityOnly
|  |  |  | N/A | N/A | [15 empty] | 520834 | Manufacturer Assignable SPN | See document J1939-73 for SP details. | [15 empty] | J1939-73 |  | 2002-04-14 |  |  | None | IdentityOnly
|  |  |  | N/A | N/A | [15 empty] | 520835 | Manufacturer Assignable SPN | See document J1939-73 for SP details. | [15 empty] | J1939-73 |  | 2002-04-14 |  |  | None | IdentityOnly
|  |  |  | N/A | N/A | [15 empty] | 520836 | Manufacturer Assignable SPN | See document J1939-73 for SP details. | [15 empty] | J1939-73 |  | 2002-04-14 |  |  | None | IdentityOnly
|  |  |  | N/A | N/A | [15 empty] | 520837 | Manufacturer Assignable SPN | See document J1939-73 for SP details. | [15 empty] | J1939-73 |  | 2002-04-14 |  |  | None | IdentityOnly
|  |  |  | N/A | N/A | [15 empty] | 520838 | Manufacturer Assignable SPN | See document J1939-73 for SP details. | [15 empty] | J1939-73 |  | 2002-04-14 |  |  | None | IdentityOnly
|  |  |  | N/A | N/A | [15 empty] | 520839 | Manufacturer Assignable SPN | See document J1939-73 for SP details. | [15 empty] | J1939-73 |  | 2002-04-14 |  |  | None | IdentityOnly
|  |  |  | N/A | N/A | [15 empty] | 520840 | Manufacturer Assignable SPN | See document J1939-73 for SP details. | [15 empty] | J1939-73 |  | 2002-04-14 |  |  | None | IdentityOnly
|  |  |  | N/A | N/A | [15 empty] | 520841 | Manufacturer Assignable SPN | See document J1939-73 for SP details. | [15 empty] | J1939-73 |  | 2002-04-14 |  |  | None | IdentityOnly
|  |  |  | N/A | N/A | [15 empty] | 520842 | Manufacturer Assignable SPN | See document J1939-73 for SP details. | [15 empty] | J1939-73 |  | 2002-04-14 |  |  | None | IdentityOnly
|  |  |  | N/A | N/A | [15 empty] | 520843 | Manufacturer Assignable SPN | See document J1939-73 for SP details. | [15 empty] | J1939-73 |  | 2002-04-14 |  |  | None | IdentityOnly
|  |  |  | N/A | N/A | [15 empty] | 520844 | Manufacturer Assignable SPN | See document J1939-73 for SP details. | [15 empty] | J1939-73 |  | 2002-04-14 |  |  | None | IdentityOnly
|  |  |  | N/A | N/A | [15 empty] | 520845 | Manufacturer Assignable SPN | See document J1939-73 for SP details. | [15 empty] | J1939-73 |  | 2002-04-14 |  |  | None | IdentityOnly
|  |  |  | N/A | N/A | [15 empty] | 520846 | Manufacturer Assignable SPN | See document J1939-73 for SP details. | [15 empty] | J1939-73 |  | 2002-04-14 |  |  | None | IdentityOnly
|  |  |  | N/A | N/A | [15 empty] | 520847 | Manufacturer Assignable SPN | See document J1939-73 for SP details. | [15 empty] | J1939-73 |  | 2002-04-14 |  |  | None | IdentityOnly
|  |  |  | N/A | N/A | [15 empty] | 520848 | Manufacturer Assignable SPN | See document J1939-73 for SP details. | [15 empty] | J1939-73 |  | 2002-04-14 |  |  | None | IdentityOnly
|  |  |  | N/A | N/A | [15 empty] | 520849 | Manufacturer Assignable SPN | See document J1939-73 for SP details. | [15 empty] | J1939-73 |  | 2002-04-14 |  |  | None | IdentityOnly
|  |  |  | N/A | N/A | [15 empty] | 520850 | Manufacturer Assignable SPN | See document J1939-73 for SP details. | [15 empty] | J1939-73 |  | 2002-04-14 |  |  | None | IdentityOnly
|  |  |  | N/A | N/A | [15 empty] | 520851 | Manufacturer Assignable SPN | See document J1939-73 for SP details. | [15 empty] | J1939-73 |  | 2002-04-14 |  |  | None | IdentityOnly
|  |  |  | N/A | N/A | [15 empty] | 520852 | Manufacturer Assignable SPN | See document J1939-73 for SP details. | [15 empty] | J1939-73 |  | 2002-04-14 |  |  | None | IdentityOnly
|  |  |  | N/A | N/A | [15 empty] | 520853 | Manufacturer Assignable SPN | See document J1939-73 for SP details. | [15 empty] | J1939-73 |  | 2002-04-14 |  |  | None | IdentityOnly
|  |  |  | N/A | N/A | [15 empty] | 520854 | Manufacturer Assignable SPN | See document J1939-73 for SP details. | [15 empty] | J1939-73 |  | 2002-04-14 |  |  | None | IdentityOnly
|  |  |  | N/A | N/A | [15 empty] | 520855 | Manufacturer Assignable SPN | See document J1939-73 for SP details. | [15 empty] | J1939-73 |  | 2002-04-14 |  |  | None | IdentityOnly
|  |  |  | N/A | N/A | [15 empty] | 520856 | Manufacturer Assignable SPN | See document J1939-73 for SP details. | [15 empty] | J1939-73 |  | 2002-04-14 |  |  | None | IdentityOnly
|  |  |  | N/A | N/A | [15 empty] | 520857 | Manufacturer Assignable SPN | See document J1939-73 for SP details. | [15 empty] | J1939-73 |  | 2002-04-14 |  |  | None | IdentityOnly
|  |  |  | N/A | N/A | [15 empty] | 520858 | Manufacturer Assignable SPN | See document J1939-73 for SP details. | [15 empty] | J1939-73 |  | 2002-04-14 |  |  | None | IdentityOnly
|  |  |  | N/A | N/A | [15 empty] | 520859 | Manufacturer Assignable SPN | See document J1939-73 for SP details. | [15 empty] | J1939-73 |  | 2002-04-14 |  |  | None | IdentityOnly
|  |  |  | N/A | N/A | [15 empty] | 520860 | Manufacturer Assignable SPN | See document J1939-73 for SP details. | [15 empty] | J1939-73 |  | 2002-04-14 |  |  | None | IdentityOnly
|  |  |  | N/A | N/A | [15 empty] | 520861 | Manufacturer Assignable SPN | See document J1939-73 for SP details. | [15 empty] | J1939-73 |  | 2002-04-14 |  |  | None | IdentityOnly
|  |  |  | N/A | N/A | [15 empty] | 520862 | Manufacturer Assignable SPN | See document J1939-73 for SP details. | [15 empty] | J1939-73 |  | 2002-04-14 |  |  | None | IdentityOnly
|  |  |  | N/A | N/A | [15 empty] | 520863 | Manufacturer Assignable SPN | See document J1939-73 for SP details. | [15 empty] | J1939-73 |  | 2002-04-14 |  |  | None | IdentityOnly
|  |  |  | N/A | N/A | [15 empty] | 520864 | Manufacturer Assignable SPN | See document J1939-73 for SP details. | [15 empty] | J1939-73 |  | 2002-04-14 |  |  | None | IdentityOnly
|  |  |  | N/A | N/A | [15 empty] | 520865 | Manufacturer Assignable SPN | See document J1939-73 for SP details. | [15 empty] | J1939-73 |  | 2002-04-14 |  |  | None | IdentityOnly
|  |  |  | N/A | N/A | [15 empty] | 520866 | Manufacturer Assignable SPN | See document J1939-73 for SP details. | [15 empty] | J1939-73 |  | 2002-04-14 |  |  | None | IdentityOnly
|  |  |  | N/A | N/A | [15 empty] | 520867 | Manufacturer Assignable SPN | See document J1939-73 for SP details. | [15 empty] | J1939-73 |  | 2002-04-14 |  |  | None | IdentityOnly
|  |  |  | N/A | N/A | [15 empty] | 520868 | Manufacturer Assignable SPN | See document J1939-73 for SP details. | [15 empty] | J1939-73 |  | 2002-04-14 |  |  | None | IdentityOnly
|  |  |  | N/A | N/A | [15 empty] | 520869 | Manufacturer Assignable SPN | See document J1939-73 for SP details. | [15 empty] | J1939-73 |  | 2002-04-14 |  |  | None | IdentityOnly
|  |  |  | N/A | N/A | [15 empty] | 520870 | Manufacturer Assignable SPN | See document J1939-73 for SP details. | [15 empty] | J1939-73 |  | 2002-04-14 |  |  | None | IdentityOnly
|  |  |  | N/A | N/A | [15 empty] | 520871 | Manufacturer Assignable SPN | See document J1939-73 for SP details. | [15 empty] | J1939-73 |  | 2002-04-14 |  |  | None | IdentityOnly
|  |  |  | N/A | N/A | [15 empty] | 520872 | Manufacturer Assignable SPN | See document J1939-73 for SP details. | [15 empty] | J1939-73 |  | 2002-04-14 |  |  | None | IdentityOnly
|  |  |  | N/A | N/A | [15 empty] | 520873 | Manufacturer Assignable SPN | See document J1939-73 for SP details. | [15 empty] | J1939-73 |  | 2002-04-14 |  |  | None | IdentityOnly
|  |  |  | N/A | N/A | [15 empty] | 520874 | Manufacturer Assignable SPN | See document J1939-73 for SP details. | [15 empty] | J1939-73 |  | 2002-04-14 |  |  | None | IdentityOnly
|  |  |  | N/A | N/A | [15 empty] | 520875 | Manufacturer Assignable SPN | See document J1939-73 for SP details. | [15 empty] | J1939-73 |  | 2002-04-14 |  |  | None | IdentityOnly
|  |  |  | N/A | N/A | [15 empty] | 520876 | Manufacturer Assignable SPN | See document J1939-73 for SP details. | [15 empty] | J1939-73 |  | 2002-04-14 |  |  | None | IdentityOnly
|  |  |  | N/A | N/A | [15 empty] | 520877 | Manufacturer Assignable SPN | See document J1939-73 for SP details. | [15 empty] | J1939-73 |  | 2002-04-14 |  |  | None | IdentityOnly
|  |  |  | N/A | N/A | [15 empty] | 520878 | Manufacturer Assignable SPN | See document J1939-73 for SP details. | [15 empty] | J1939-73 |  | 2002-04-14 |  |  | None | IdentityOnly
|  |  |  | N/A | N/A | [15 empty] | 520879 | Manufacturer Assignable SPN | See document J1939-73 for SP details. | [15 empty] | J1939-73 |  | 2002-04-14 |  |  | None | IdentityOnly
|  |  |  | N/A | N/A | [15 empty] | 520880 | Manufacturer Assignable SPN | See document J1939-73 for SP details. | [15 empty] | J1939-73 |  | 2002-04-14 |  |  | None | IdentityOnly
|  |  |  | N/A | N/A | [15 empty] | 520881 | Manufacturer Assignable SPN | See document J1939-73 for SP details. | [15 empty] | J1939-73 |  | 2002-04-14 |  |  | None | IdentityOnly
|  |  |  | N/A | N/A | [15 empty] | 520882 | Manufacturer Assignable SPN | See document J1939-73 for SP details. | [15 empty] | J1939-73 |  | 2002-04-14 |  |  | None | IdentityOnly
|  |  |  | N/A | N/A | [15 empty] | 520883 | Manufacturer Assignable SPN | See document J1939-73 for SP details. | [15 empty] | J1939-73 |  | 2002-04-14 |  |  | None | IdentityOnly
|  |  |  | N/A | N/A | [15 empty] | 520884 | Manufacturer Assignable SPN | See document J1939-73 for SP details. | [15 empty] | J1939-73 |  | 2002-04-14 |  |  | None | IdentityOnly
|  |  |  | N/A | N/A | [15 empty] | 520885 | Manufacturer Assignable SPN | See document J1939-73 for SP details. | [15 empty] | J1939-73 |  | 2002-04-14 |  |  | None | IdentityOnly
|  |  |  | N/A | N/A | [15 empty] | 520886 | Manufacturer Assignable SPN | See document J1939-73 for SP details. | [15 empty] | J1939-73 |  | 2002-04-14 |  |  | None | IdentityOnly
|  |  |  | N/A | N/A | [15 empty] | 520887 | Manufacturer Assignable SPN | See document J1939-73 for SP details. | [15 empty] | J1939-73 |  | 2002-04-14 |  |  | None | IdentityOnly
|  |  |  | N/A | N/A | [15 empty] | 520888 | Manufacturer Assignable SPN | See document J1939-73 for SP details. | [15 empty] | J1939-73 |  | 2002-04-14 |  |  | None | IdentityOnly
|  |  |  | N/A | N/A | [15 empty] | 520889 | Manufacturer Assignable SPN | See document J1939-73 for SP details. | [15 empty] | J1939-73 |  | 2002-04-14 |  |  | None | IdentityOnly
|  |  |  | N/A | N/A | [15 empty] | 520890 | Manufacturer Assignable SPN | See document J1939-73 for SP details. | [15 empty] | J1939-73 |  | 2002-04-14 |  |  | None | IdentityOnly
|  |  |  | N/A | N/A | [15 empty] | 520891 | Manufacturer Assignable SPN | See document J1939-73 for SP details. | [15 empty] | J1939-73 |  | 2002-04-14 |  |  | None | IdentityOnly
|  |  |  | N/A | N/A | [15 empty] | 520892 | Manufacturer Assignable SPN | See document J1939-73 for SP details. | [15 empty] | J1939-73 |  | 2002-04-14 |  |  | None | IdentityOnly
|  |  |  | N/A | N/A | [15 empty] | 520893 | Manufacturer Assignable SPN | See document J1939-73 for SP details. | [15 empty] | J1939-73 |  | 2002-04-14 |  |  | None | IdentityOnly
|  |  |  | N/A | N/A | [15 empty] | 520894 | Manufacturer Assignable SPN | See document J1939-73 for SP details. | [15 empty] | J1939-73 |  | 2002-04-14 |  |  | None | IdentityOnly
|  |  |  | N/A | N/A | [15 empty] | 520895 | Manufacturer Assignable SPN | See document J1939-73 for SP details. | [15 empty] | J1939-73 |  | 2002-04-14 |  |  | None | IdentityOnly
|  |  |  | N/A | N/A | [15 empty] | 520896 | Manufacturer Assignable SPN | See document J1939-73 for SP details. | [15 empty] | J1939-73 |  | 2002-04-14 |  |  | None | IdentityOnly
|  |  |  | N/A | N/A | [15 empty] | 520897 | Manufacturer Assignable SPN | See document J1939-73 for SP details. | [15 empty] | J1939-73 |  | 2002-04-14 |  |  | None | IdentityOnly
|  |  |  | N/A | N/A | [15 empty] | 520898 | Manufacturer Assignable SPN | See document J1939-73 for SP details. | [15 empty] | J1939-73 |  | 2002-04-14 |  |  | None | IdentityOnly
|  |  |  | N/A | N/A | [15 empty] | 520899 | Manufacturer Assignable SPN | See document J1939-73 for SP details. | [15 empty] | J1939-73 |  | 2002-04-14 |  |  | None | IdentityOnly
|  |  |  | N/A | N/A | [15 empty] | 520900 | Manufacturer Assignable SPN | See document J1939-73 for SP details. | [15 empty] | J1939-73 |  | 2002-04-14 |  |  | None | IdentityOnly
|  |  |  | N/A | N/A | [15 empty] | 520901 | Manufacturer Assignable SPN | See document J1939-73 for SP details. | [15 empty] | J1939-73 |  | 2002-04-14 |  |  | None | IdentityOnly
|  |  |  | N/A | N/A | [15 empty] | 520902 | Manufacturer Assignable SPN | See document J1939-73 for SP details. | [15 empty] | J1939-73 |  | 2002-04-14 |  |  | None | IdentityOnly
|  |  |  | N/A | N/A | [15 empty] | 520903 | Manufacturer Assignable SPN | See document J1939-73 for SP details. | [15 empty] | J1939-73 |  | 2002-04-14 |  |  | None | IdentityOnly
|  |  |  | N/A | N/A | [15 empty] | 520904 | Manufacturer Assignable SPN | See document J1939-73 for SP details. | [15 empty] | J1939-73 |  | 2002-04-14 |  |  | None | IdentityOnly
|  |  |  | N/A | N/A | [15 empty] | 520905 | Manufacturer Assignable SPN | See document J1939-73 for SP details. | [15 empty] | J1939-73 |  | 2002-04-14 |  |  | None | IdentityOnly
|  |  |  | N/A | N/A | [15 empty] | 520906 | Manufacturer Assignable SPN | See document J1939-73 for SP details. | [15 empty] | J1939-73 |  | 2002-04-14 |  |  | None | IdentityOnly
|  |  |  | N/A | N/A | [15 empty] | 520907 | Manufacturer Assignable SPN | See document J1939-73 for SP details. | [15 empty] | J1939-73 |  | 2002-04-14 |  |  | None | IdentityOnly
|  |  |  | N/A | N/A | [15 empty] | 520908 | Manufacturer Assignable SPN | See document J1939-73 for SP details. | [15 empty] | J1939-73 |  | 2002-04-14 |  |  | None | IdentityOnly
|  |  |  | N/A | N/A | [15 empty] | 520909 | Manufacturer Assignable SPN | See document J1939-73 for SP details. | [15 empty] | J1939-73 |  | 2002-04-14 |  |  | None | IdentityOnly
|  |  |  | N/A | N/A | [15 empty] | 520910 | Manufacturer Assignable SPN | See document J1939-73 for SP details. | [15 empty] | J1939-73 |  | 2002-04-14 |  |  | None | IdentityOnly
|  |  |  | N/A | N/A | [15 empty] | 520911 | Manufacturer Assignable SPN | See document J1939-73 for SP details. | [15 empty] | J1939-73 |  | 2002-04-14 |  |  | None | IdentityOnly
|  |  |  | N/A | N/A | [15 empty] | 520912 | Manufacturer Assignable SPN | See document J1939-73 for SP details. | [15 empty] | J1939-73 |  | 2002-04-14 |  |  | None | IdentityOnly
|  |  |  | N/A | N/A | [15 empty] | 520913 | Manufacturer Assignable SPN | See document J1939-73 for SP details. | [15 empty] | J1939-73 |  | 2002-04-14 |  |  | None | IdentityOnly
|  |  |  | N/A | N/A | [15 empty] | 520914 | Manufacturer Assignable SPN | See document J1939-73 for SP details. | [15 empty] | J1939-73 |  | 2002-04-14 |  |  | None | IdentityOnly
|  |  |  | N/A | N/A | [15 empty] | 520915 | Manufacturer Assignable SPN | See document J1939-73 for SP details. | [15 empty] | J1939-73 |  | 2002-04-14 |  |  | None | IdentityOnly
|  |  |  | N/A | N/A | [15 empty] | 520916 | Manufacturer Assignable SPN | See document J1939-73 for SP details. | [15 empty] | J1939-73 |  | 2002-04-14 |  |  | None | IdentityOnly
|  |  |  | N/A | N/A | [15 empty] | 520917 | Manufacturer Assignable SPN | See document J1939-73 for SP details. | [15 empty] | J1939-73 |  | 2002-04-14 |  |  | None | IdentityOnly
|  |  |  | N/A | N/A | [15 empty] | 520918 | Manufacturer Assignable SPN | See document J1939-73 for SP details. | [15 empty] | J1939-73 |  | 2002-04-14 |  |  | None | IdentityOnly
|  |  |  | N/A | N/A | [15 empty] | 520919 | Manufacturer Assignable SPN | See document J1939-73 for SP details. | [15 empty] | J1939-73 |  | 2002-04-14 |  |  | None | IdentityOnly
|  |  |  | N/A | N/A | [15 empty] | 520920 | Manufacturer Assignable SPN | See document J1939-73 for SP details. | [15 empty] | J1939-73 |  | 2002-04-14 |  |  | None | IdentityOnly
|  |  |  | N/A | N/A | [15 empty] | 520921 | Manufacturer Assignable SPN | See document J1939-73 for SP details. | [15 empty] | J1939-73 |  | 2002-04-14 |  |  | None | IdentityOnly
|  |  |  | N/A | N/A | [15 empty] | 520922 | Manufacturer Assignable SPN | See document J1939-73 for SP details. | [15 empty] | J1939-73 |  | 2002-04-14 |  |  | None | IdentityOnly
|  |  |  | N/A | N/A | [15 empty] | 520923 | Manufacturer Assignable SPN | See document J1939-73 for SP details. | [15 empty] | J1939-73 |  | 2002-04-14 |  |  | None | IdentityOnly
|  |  |  | N/A | N/A | [15 empty] | 520924 | Manufacturer Assignable SPN | See document J1939-73 for SP details. | [15 empty] | J1939-73 |  | 2002-04-14 |  |  | None | IdentityOnly
|  |  |  | N/A | N/A | [15 empty] | 520925 | Manufacturer Assignable SPN | See document J1939-73 for SP details. | [15 empty] | J1939-73 |  | 2002-04-14 |  |  | None | IdentityOnly
|  |  |  | N/A | N/A | [15 empty] | 520926 | Manufacturer Assignable SPN | See document J1939-73 for SP details. | [15 empty] | J1939-73 |  | 2002-04-14 |  |  | None | IdentityOnly
|  |  |  | N/A | N/A | [15 empty] | 520927 | Manufacturer Assignable SPN | See document J1939-73 for SP details. | [15 empty] | J1939-73 |  | 2002-04-14 |  |  | None | IdentityOnly
|  |  |  | N/A | N/A | [15 empty] | 520928 | Manufacturer Assignable SPN | See document J1939-73 for SP details. | [15 empty] | J1939-73 |  | 2002-04-14 |  |  | None | IdentityOnly
|  |  |  | N/A | N/A | [15 empty] | 520929 | Manufacturer Assignable SPN | See document J1939-73 for SP details. | [15 empty] | J1939-73 |  | 2002-04-14 |  |  | None | IdentityOnly
|  |  |  | N/A | N/A | [15 empty] | 520930 | Manufacturer Assignable SPN | See document J1939-73 for SP details. | [15 empty] | J1939-73 |  | 2002-04-14 |  |  | None | IdentityOnly
|  |  |  | N/A | N/A | [15 empty] | 520931 | Manufacturer Assignable SPN | See document J1939-73 for SP details. | [15 empty] | J1939-73 |  | 2002-04-14 |  |  | None | IdentityOnly
|  |  |  | N/A | N/A | [15 empty] | 520932 | Manufacturer Assignable SPN | See document J1939-73 for SP details. | [15 empty] | J1939-73 |  | 2002-04-14 |  |  | None | IdentityOnly
|  |  |  | N/A | N/A | [15 empty] | 520933 | Manufacturer Assignable SPN | See document J1939-73 for SP details. | [15 empty] | J1939-73 |  | 2002-04-14 |  |  | None | IdentityOnly
|  |  |  | N/A | N/A | [15 empty] | 520934 | Manufacturer Assignable SPN | See document J1939-73 for SP details. | [15 empty] | J1939-73 |  | 2002-04-14 |  |  | None | IdentityOnly
|  |  |  | N/A | N/A | [15 empty] | 520935 | Manufacturer Assignable SPN | See document J1939-73 for SP details. | [15 empty] | J1939-73 |  | 2002-04-14 |  |  | None | IdentityOnly
|  |  |  | N/A | N/A | [15 empty] | 520936 | Manufacturer Assignable SPN | See document J1939-73 for SP details. | [15 empty] | J1939-73 |  | 2002-04-14 |  |  | None | IdentityOnly
|  |  |  | N/A | N/A | [15 empty] | 520937 | Manufacturer Assignable SPN | See document J1939-73 for SP details. | [15 empty] | J1939-73 |  | 2002-04-14 |  |  | None | IdentityOnly
|  |  |  | N/A | N/A | [15 empty] | 520938 | Manufacturer Assignable SPN | See document J1939-73 for SP details. | [15 empty] | J1939-73 |  | 2002-04-14 |  |  | None | IdentityOnly
|  |  |  | N/A | N/A | [15 empty] | 520939 | Manufacturer Assignable SPN | See document J1939-73 for SP details. | [15 empty] | J1939-73 |  | 2002-04-14 |  |  | None | IdentityOnly
|  |  |  | N/A | N/A | [15 empty] | 520940 | Manufacturer Assignable SPN | See document J1939-73 for SP details. | [15 empty] | J1939-73 |  | 2002-04-14 |  |  | None | IdentityOnly
|  |  |  | N/A | N/A | [15 empty] | 520941 | Manufacturer Assignable SPN | See document J1939-73 for SP details. | [15 empty] | J1939-73 |  | 2002-04-14 |  |  | None | IdentityOnly
|  |  |  | N/A | N/A | [15 empty] | 520942 | Manufacturer Assignable SPN | See document J1939-73 for SP details. | [15 empty] | J1939-73 |  | 2002-04-14 |  |  | None | IdentityOnly
|  |  |  | N/A | N/A | [15 empty] | 520943 | Manufacturer Assignable SPN | See document J1939-73 for SP details. | [15 empty] | J1939-73 |  | 2002-04-14 |  |  | None | IdentityOnly
|  |  |  | N/A | N/A | [15 empty] | 520944 | Manufacturer Assignable SPN | See document J1939-73 for SP details. | [15 empty] | J1939-73 |  | 2002-04-14 |  |  | None | IdentityOnly
|  |  |  | N/A | N/A | [15 empty] | 520945 | Manufacturer Assignable SPN | See document J1939-73 for SP details. | [15 empty] | J1939-73 |  | 2002-04-14 |  |  | None | IdentityOnly
|  |  |  | N/A | N/A | [15 empty] | 520946 | Manufacturer Assignable SPN | See document J1939-73 for SP details. | [15 empty] | J1939-73 |  | 2002-04-14 |  |  | None | IdentityOnly
|  |  |  | N/A | N/A | [15 empty] | 520947 | Manufacturer Assignable SPN | See document J1939-73 for SP details. | [15 empty] | J1939-73 |  | 2002-04-14 |  |  | None | IdentityOnly
|  |  |  | N/A | N/A | [15 empty] | 520948 | Manufacturer Assignable SPN | See document J1939-73 for SP details. | [15 empty] | J1939-73 |  | 2002-04-14 |  |  | None | IdentityOnly
|  |  |  | N/A | N/A | [15 empty] | 520949 | Manufacturer Assignable SPN | See document J1939-73 for SP details. | [15 empty] | J1939-73 |  | 2002-04-14 |  |  | None | IdentityOnly
|  |  |  | N/A | N/A | [15 empty] | 520950 | Manufacturer Assignable SPN | See document J1939-73 for SP details. | [15 empty] | J1939-73 |  | 2002-04-14 |  |  | None | IdentityOnly
|  |  |  | N/A | N/A | [15 empty] | 520951 | Manufacturer Assignable SPN | See document J1939-73 for SP details. | [15 empty] | J1939-73 |  | 2002-04-14 |  |  | None | IdentityOnly
|  |  |  | N/A | N/A | [15 empty] | 520952 | Manufacturer Assignable SPN | See document J1939-73 for SP details. | [15 empty] | J1939-73 |  | 2002-04-14 |  |  | None | IdentityOnly
|  |  |  | N/A | N/A | [15 empty] | 520953 | Manufacturer Assignable SPN | See document J1939-73 for SP details. | [15 empty] | J1939-73 |  | 2002-04-14 |  |  | None | IdentityOnly
|  |  |  | N/A | N/A | [15 empty] | 520954 | Manufacturer Assignable SPN | See document J1939-73 for SP details. | [15 empty] | J1939-73 |  | 2002-04-14 |  |  | None | IdentityOnly
|  |  |  | N/A | N/A | [15 empty] | 520955 | Manufacturer Assignable SPN | See document J1939-73 for SP details. | [15 empty] | J1939-73 |  | 2002-04-14 |  |  | None | IdentityOnly
|  |  |  | N/A | N/A | [15 empty] | 520956 | Manufacturer Assignable SPN | See document J1939-73 for SP details. | [15 empty] | J1939-73 |  | 2002-04-14 |  |  | None | IdentityOnly
|  |  |  | N/A | N/A | [15 empty] | 520957 | Manufacturer Assignable SPN | See document J1939-73 for SP details. | [15 empty] | J1939-73 |  | 2002-04-14 |  |  | None | IdentityOnly
|  |  |  | N/A | N/A | [15 empty] | 520958 | Manufacturer Assignable SPN | See document J1939-73 for SP details. | [15 empty] | J1939-73 |  | 2002-04-14 |  |  | None | IdentityOnly
|  |  |  | N/A | N/A | [15 empty] | 520959 | Manufacturer Assignable SPN | See document J1939-73 for SP details. | [15 empty] | J1939-73 |  | 2002-04-14 |  |  | None | IdentityOnly
|  |  |  | N/A | N/A | [15 empty] | 520960 | Manufacturer Assignable SPN | See document J1939-73 for SP details. | [15 empty] | J1939-73 |  | 2002-04-14 |  |  | None | IdentityOnly
|  |  |  | N/A | N/A | [15 empty] | 520961 | Manufacturer Assignable SPN | See document J1939-73 for SP details. | [15 empty] | J1939-73 |  | 2002-04-14 |  |  | None | IdentityOnly
|  |  |  | N/A | N/A | [15 empty] | 520962 | Manufacturer Assignable SPN | See document J1939-73 for SP details. | [15 empty] | J1939-73 |  | 2002-04-14 |  |  | None | IdentityOnly
|  |  |  | N/A | N/A | [15 empty] | 520963 | Manufacturer Assignable SPN | See document J1939-73 for SP details. | [15 empty] | J1939-73 |  | 2002-04-14 |  |  | None | IdentityOnly
|  |  |  | N/A | N/A | [15 empty] | 520964 | Manufacturer Assignable SPN | See document J1939-73 for SP details. | [15 empty] | J1939-73 |  | 2002-04-14 |  |  | None | IdentityOnly
|  |  |  | N/A | N/A | [15 empty] | 520965 | Manufacturer Assignable SPN | See document J1939-73 for SP details. | [15 empty] | J1939-73 |  | 2002-04-14 |  |  | None | IdentityOnly
|  |  |  | N/A | N/A | [15 empty] | 520966 | Manufacturer Assignable SPN | See document J1939-73 for SP details. | [15 empty] | J1939-73 |  | 2002-04-14 |  |  | None | IdentityOnly
|  |  |  | N/A | N/A | [15 empty] | 520967 | Manufacturer Assignable SPN | See document J1939-73 for SP details. | [15 empty] | J1939-73 |  | 2002-04-14 |  |  | None | IdentityOnly
|  |  |  | N/A | N/A | [15 empty] | 520968 | Manufacturer Assignable SPN | See document J1939-73 for SP details. | [15 empty] | J1939-73 |  | 2002-04-14 |  |  | None | IdentityOnly
|  |  |  | N/A | N/A | [15 empty] | 520969 | Manufacturer Assignable SPN | See document J1939-73 for SP details. | [15 empty] | J1939-73 |  | 2002-04-14 |  |  | None | IdentityOnly
|  |  |  | N/A | N/A | [15 empty] | 520970 | Manufacturer Assignable SPN | See document J1939-73 for SP details. | [15 empty] | J1939-73 |  | 2002-04-14 |  |  | None | IdentityOnly
|  |  |  | N/A | N/A | [15 empty] | 520971 | Manufacturer Assignable SPN | See document J1939-73 for SP details. | [15 empty] | J1939-73 |  | 2002-04-14 |  |  | None | IdentityOnly
|  |  |  | N/A | N/A | [15 empty] | 520972 | Manufacturer Assignable SPN | See document J1939-73 for SP details. | [15 empty] | J1939-73 |  | 2002-04-14 |  |  | None | IdentityOnly
|  |  |  | N/A | N/A | [15 empty] | 520973 | Manufacturer Assignable SPN | See document J1939-73 for SP details. | [15 empty] | J1939-73 |  | 2002-04-14 |  |  | None | IdentityOnly
|  |  |  | N/A | N/A | [15 empty] | 520974 | Manufacturer Assignable SPN | See document J1939-73 for SP details. | [15 empty] | J1939-73 |  | 2002-04-14 |  |  | None | IdentityOnly
|  |  |  | N/A | N/A | [15 empty] | 520975 | Manufacturer Assignable SPN | See document J1939-73 for SP details. | [15 empty] | J1939-73 |  | 2002-04-14 |  |  | None | IdentityOnly
|  |  |  | N/A | N/A | [15 empty] | 520976 | Manufacturer Assignable SPN | See document J1939-73 for SP details. | [15 empty] | J1939-73 |  | 2002-04-14 |  |  | None | IdentityOnly
|  |  |  | N/A | N/A | [15 empty] | 520977 | Manufacturer Assignable SPN | See document J1939-73 for SP details. | [15 empty] | J1939-73 |  | 2002-04-14 |  |  | None | IdentityOnly
|  |  |  | N/A | N/A | [15 empty] | 520978 | Manufacturer Assignable SPN | See document J1939-73 for SP details. | [15 empty] | J1939-73 |  | 2002-04-14 |  |  | None | IdentityOnly
|  |  |  | N/A | N/A | [15 empty] | 520979 | Manufacturer Assignable SPN | See document J1939-73 for SP details. | [15 empty] | J1939-73 |  | 2002-04-14 |  |  | None | IdentityOnly
|  |  |  | N/A | N/A | [15 empty] | 520980 | Manufacturer Assignable SPN | See document J1939-73 for SP details. | [15 empty] | J1939-73 |  | 2002-04-14 |  |  | None | IdentityOnly
|  |  |  | N/A | N/A | [15 empty] | 520981 | Manufacturer Assignable SPN | See document J1939-73 for SP details. | [15 empty] | J1939-73 |  | 2002-04-14 |  |  | None | IdentityOnly
|  |  |  | N/A | N/A | [15 empty] | 520982 | Manufacturer Assignable SPN | See document J1939-73 for SP details. | [15 empty] | J1939-73 |  | 2002-04-14 |  |  | None | IdentityOnly
|  |  |  | N/A | N/A | [15 empty] | 520983 | Manufacturer Assignable SPN | See document J1939-73 for SP details. | [15 empty] | J1939-73 |  | 2002-04-14 |  |  | None | IdentityOnly
|  |  |  | N/A | N/A | [15 empty] | 520984 | Manufacturer Assignable SPN | See document J1939-73 for SP details. | [15 empty] | J1939-73 |  | 2002-04-14 |  |  | None | IdentityOnly
|  |  |  | N/A | N/A | [15 empty] | 520985 | Manufacturer Assignable SPN | See document J1939-73 for SP details. | [15 empty] | J1939-73 |  | 2002-04-14 |  |  | None | IdentityOnly
|  |  |  | N/A | N/A | [15 empty] | 520986 | Manufacturer Assignable SPN | See document J1939-73 for SP details. | [15 empty] | J1939-73 |  | 2002-04-14 |  |  | None | IdentityOnly
|  |  |  | N/A | N/A | [15 empty] | 520987 | Manufacturer Assignable SPN | See document J1939-73 for SP details. | [15 empty] | J1939-73 |  | 2002-04-14 |  |  | None | IdentityOnly
|  |  |  | N/A | N/A | [15 empty] | 520988 | Manufacturer Assignable SPN | See document J1939-73 for SP details. | [15 empty] | J1939-73 |  | 2002-04-14 |  |  | None | IdentityOnly
|  |  |  | N/A | N/A | [15 empty] | 520989 | Manufacturer Assignable SPN | See document J1939-73 for SP details. | [15 empty] | J1939-73 |  | 2002-04-14 |  |  | None | IdentityOnly
|  |  |  | N/A | N/A | [15 empty] | 520990 | Manufacturer Assignable SPN | See document J1939-73 for SP details. | [15 empty] | J1939-73 |  | 2002-04-14 |  |  | None | IdentityOnly
|  |  |  | N/A | N/A | [15 empty] | 520991 | Manufacturer Assignable SPN | See document J1939-73 for SP details. | [15 empty] | J1939-73 |  | 2002-04-14 |  |  | None | IdentityOnly
|  |  |  | N/A | N/A | [15 empty] | 520992 | Manufacturer Assignable SPN | See document J1939-73 for SP details. | [15 empty] | J1939-73 |  | 2002-04-14 |  |  | None | IdentityOnly
|  |  |  | N/A | N/A | [15 empty] | 520993 | Manufacturer Assignable SPN | See document J1939-73 for SP details. | [15 empty] | J1939-73 |  | 2002-04-14 |  |  | None | IdentityOnly
|  |  |  | N/A | N/A | [15 empty] | 520994 | Manufacturer Assignable SPN | See document J1939-73 for SP details. | [15 empty] | J1939-73 |  | 2002-04-14 |  |  | None | IdentityOnly
|  |  |  | N/A | N/A | [15 empty] | 520995 | Manufacturer Assignable SPN | See document J1939-73 for SP details. | [15 empty] | J1939-73 |  | 2002-04-14 |  |  | None | IdentityOnly
|  |  |  | N/A | N/A | [15 empty] | 520996 | Manufacturer Assignable SPN | See document J1939-73 for SP details. | [15 empty] | J1939-73 |  | 2002-04-14 |  |  | None | IdentityOnly
|  |  |  | N/A | N/A | [15 empty] | 520997 | Manufacturer Assignable SPN | See document J1939-73 for SP details. | [15 empty] | J1939-73 |  | 2002-04-14 |  |  | None | IdentityOnly
|  |  |  | N/A | N/A | [15 empty] | 520998 | Manufacturer Assignable SPN | See document J1939-73 for SP details. | [15 empty] | J1939-73 |  | 2002-04-14 |  |  | None | IdentityOnly
|  |  |  | N/A | N/A | [15 empty] | 520999 | Manufacturer Assignable SPN | See document J1939-73 for SP details. | [15 empty] | J1939-73 |  | 2002-04-14 |  |  | None | IdentityOnly
|  |  |  | N/A | N/A | [15 empty] | 521000 | Manufacturer Assignable SPN | See document J1939-73 for SP details. | [15 empty] | J1939-73 |  | 2002-04-14 |  |  | None | IdentityOnly
|  |  |  | N/A | N/A | [15 empty] | 521001 | Manufacturer Assignable SPN | See document J1939-73 for SP details. | [15 empty] | J1939-73 |  | 2002-04-14 |  |  | None | IdentityOnly
|  |  |  | N/A | N/A | [15 empty] | 521002 | Manufacturer Assignable SPN | See document J1939-73 for SP details. | [15 empty] | J1939-73 |  | 2002-04-14 |  |  | None | IdentityOnly
|  |  |  | N/A | N/A | [15 empty] | 521003 | Manufacturer Assignable SPN | See document J1939-73 for SP details. | [15 empty] | J1939-73 |  | 2002-04-14 |  |  | None | IdentityOnly
|  |  |  | N/A | N/A | [15 empty] | 521004 | Manufacturer Assignable SPN | See document J1939-73 for SP details. | [15 empty] | J1939-73 |  | 2002-04-14 |  |  | None | IdentityOnly
|  |  |  | N/A | N/A | [15 empty] | 521005 | Manufacturer Assignable SPN | See document J1939-73 for SP details. | [15 empty] | J1939-73 |  | 2002-04-14 |  |  | None | IdentityOnly
|  |  |  | N/A | N/A | [15 empty] | 521006 | Manufacturer Assignable SPN | See document J1939-73 for SP details. | [15 empty] | J1939-73 |  | 2002-04-14 |  |  | None | IdentityOnly
|  |  |  | N/A | N/A | [15 empty] | 521007 | Manufacturer Assignable SPN | See document J1939-73 for SP details. | [15 empty] | J1939-73 |  | 2002-04-14 |  |  | None | IdentityOnly
|  |  |  | N/A | N/A | [15 empty] | 521008 | Manufacturer Assignable SPN | See document J1939-73 for SP details. | [15 empty] | J1939-73 |  | 2002-04-14 |  |  | None | IdentityOnly
|  |  |  | N/A | N/A | [15 empty] | 521009 | Manufacturer Assignable SPN | See document J1939-73 for SP details. | [15 empty] | J1939-73 |  | 2002-04-14 |  |  | None | IdentityOnly
|  |  |  | N/A | N/A | [15 empty] | 521010 | Manufacturer Assignable SPN | See document J1939-73 for SP details. | [15 empty] | J1939-73 |  | 2002-04-14 |  |  | None | IdentityOnly
|  |  |  | N/A | N/A | [15 empty] | 521011 | Manufacturer Assignable SPN | See document J1939-73 for SP details. | [15 empty] | J1939-73 |  | 2002-04-14 |  |  | None | IdentityOnly
|  |  |  | N/A | N/A | [15 empty] | 521012 | Manufacturer Assignable SPN | See document J1939-73 for SP details. | [15 empty] | J1939-73 |  | 2002-04-14 |  |  | None | IdentityOnly
|  |  |  | N/A | N/A | [15 empty] | 521013 | Manufacturer Assignable SPN | See document J1939-73 for SP details. | [15 empty] | J1939-73 |  | 2002-04-14 |  |  | None | IdentityOnly
|  |  |  | N/A | N/A | [15 empty] | 521014 | Manufacturer Assignable SPN | See document J1939-73 for SP details. | [15 empty] | J1939-73 |  | 2002-04-14 |  |  | None | IdentityOnly
|  |  |  | N/A | N/A | [15 empty] | 521015 | Manufacturer Assignable SPN | See document J1939-73 for SP details. | [15 empty] | J1939-73 |  | 2002-04-14 |  |  | None | IdentityOnly
|  |  |  | N/A | N/A | [15 empty] | 521016 | Manufacturer Assignable SPN | See document J1939-73 for SP details. | [15 empty] | J1939-73 |  | 2002-04-14 |  |  | None | IdentityOnly
|  |  |  | N/A | N/A | [15 empty] | 521017 | Manufacturer Assignable SPN | See document J1939-73 for SP details. | [15 empty] | J1939-73 |  | 2002-04-14 |  |  | None | IdentityOnly
|  |  |  | N/A | N/A | [15 empty] | 521018 | Manufacturer Assignable SPN | See document J1939-73 for SP details. | [15 empty] | J1939-73 |  | 2002-04-14 |  |  | None | IdentityOnly
|  |  |  | N/A | N/A | [15 empty] | 521019 | Manufacturer Assignable SPN | See document J1939-73 for SP details. | [15 empty] | J1939-73 |  | 2002-04-14 |  |  | None | IdentityOnly
|  |  |  | N/A | N/A | [15 empty] | 521020 | Manufacturer Assignable SPN | See document J1939-73 for SP details. | [15 empty] | J1939-73 |  | 2002-04-14 |  |  | None | IdentityOnly
|  |  |  | N/A | N/A | [15 empty] | 521021 | Manufacturer Assignable SPN | See document J1939-73 for SP details. | [15 empty] | J1939-73 |  | 2002-04-14 |  |  | None | IdentityOnly
|  |  |  | N/A | N/A | [15 empty] | 521022 | Manufacturer Assignable SPN | See document J1939-73 for SP details. | [15 empty] | J1939-73 |  | 2002-04-14 |  |  | None | IdentityOnly
|  |  |  | N/A | N/A | [15 empty] | 521023 | Manufacturer Assignable SPN | See document J1939-73 for SP details. | [15 empty] | J1939-73 |  | 2002-04-14 |  |  | None | IdentityOnly
|  |  |  | N/A | N/A | [15 empty] | 521024 | Manufacturer Assignable SPN | See document J1939-73 for SP details. | [15 empty] | J1939-73 |  | 2002-04-14 |  |  | None | IdentityOnly
|  |  |  | N/A | N/A | [15 empty] | 521025 | Manufacturer Assignable SPN | See document J1939-73 for SP details. | [15 empty] | J1939-73 |  | 2002-04-14 |  |  | None | IdentityOnly
|  |  |  | N/A | N/A | [15 empty] | 521026 | Manufacturer Assignable SPN | See document J1939-73 for SP details. | [15 empty] | J1939-73 |  | 2002-04-14 |  |  | None | IdentityOnly
|  |  |  | N/A | N/A | [15 empty] | 521027 | Manufacturer Assignable SPN | See document J1939-73 for SP details. | [15 empty] | J1939-73 |  | 2002-04-14 |  |  | None | IdentityOnly
|  |  |  | N/A | N/A | [15 empty] | 521028 | Manufacturer Assignable SPN | See document J1939-73 for SP details. | [15 empty] | J1939-73 |  | 2002-04-14 |  |  | None | IdentityOnly
|  |  |  | N/A | N/A | [15 empty] | 521029 | Manufacturer Assignable SPN | See document J1939-73 for SP details. | [15 empty] | J1939-73 |  | 2002-04-14 |  |  | None | IdentityOnly
|  |  |  | N/A | N/A | [15 empty] | 521030 | Manufacturer Assignable SPN | See document J1939-73 for SP details. | [15 empty] | J1939-73 |  | 2002-04-14 |  |  | None | IdentityOnly
|  |  |  | N/A | N/A | [15 empty] | 521031 | Manufacturer Assignable SPN | See document J1939-73 for SP details. | [15 empty] | J1939-73 |  | 2002-04-14 |  |  | None | IdentityOnly
|  |  |  | N/A | N/A | [15 empty] | 521032 | Manufacturer Assignable SPN | See document J1939-73 for SP details. | [15 empty] | J1939-73 |  | 2002-04-14 |  |  | None | IdentityOnly
|  |  |  | N/A | N/A | [15 empty] | 521033 | Manufacturer Assignable SPN | See document J1939-73 for SP details. | [15 empty] | J1939-73 |  | 2002-04-14 |  |  | None | IdentityOnly
|  |  |  | N/A | N/A | [15 empty] | 521034 | Manufacturer Assignable SPN | See document J1939-73 for SP details. | [15 empty] | J1939-73 |  | 2002-04-14 |  |  | None | IdentityOnly
|  |  |  | N/A | N/A | [15 empty] | 521035 | Manufacturer Assignable SPN | See document J1939-73 for SP details. | [15 empty] | J1939-73 |  | 2002-04-14 |  |  | None | IdentityOnly
|  |  |  | N/A | N/A | [15 empty] | 521036 | Manufacturer Assignable SPN | See document J1939-73 for SP details. | [15 empty] | J1939-73 |  | 2002-04-14 |  |  | None | IdentityOnly
|  |  |  | N/A | N/A | [15 empty] | 521037 | Manufacturer Assignable SPN | See document J1939-73 for SP details. | [15 empty] | J1939-73 |  | 2002-04-14 |  |  | None | IdentityOnly
|  |  |  | N/A | N/A | [15 empty] | 521038 | Manufacturer Assignable SPN | See document J1939-73 for SP details. | [15 empty] | J1939-73 |  | 2002-04-14 |  |  | None | IdentityOnly
|  |  |  | N/A | N/A | [15 empty] | 521039 | Manufacturer Assignable SPN | See document J1939-73 for SP details. | [15 empty] | J1939-73 |  | 2002-04-14 |  |  | None | IdentityOnly
|  |  |  | N/A | N/A | [15 empty] | 521040 | Manufacturer Assignable SPN | See document J1939-73 for SP details. | [15 empty] | J1939-73 |  | 2002-04-14 |  |  | None | IdentityOnly
|  |  |  | N/A | N/A | [15 empty] | 521041 | Manufacturer Assignable SPN | See document J1939-73 for SP details. | [15 empty] | J1939-73 |  | 2002-04-14 |  |  | None | IdentityOnly
|  |  |  | N/A | N/A | [15 empty] | 521042 | Manufacturer Assignable SPN | See document J1939-73 for SP details. | [15 empty] | J1939-73 |  | 2002-04-14 |  |  | None | IdentityOnly
|  |  |  | N/A | N/A | [15 empty] | 521043 | Manufacturer Assignable SPN | See document J1939-73 for SP details. | [15 empty] | J1939-73 |  | 2002-04-14 |  |  | None | IdentityOnly
|  |  |  | N/A | N/A | [15 empty] | 521044 | Manufacturer Assignable SPN | See document J1939-73 for SP details. | [15 empty] | J1939-73 |  | 2002-04-14 |  |  | None | IdentityOnly
|  |  |  | N/A | N/A | [15 empty] | 521045 | Manufacturer Assignable SPN | See document J1939-73 for SP details. | [15 empty] | J1939-73 |  | 2002-04-14 |  |  | None | IdentityOnly
|  |  |  | N/A | N/A | [15 empty] | 521046 | Manufacturer Assignable SPN | See document J1939-73 for SP details. | [15 empty] | J1939-73 |  | 2002-04-14 |  |  | None | IdentityOnly
|  |  |  | N/A | N/A | [15 empty] | 521047 | Manufacturer Assignable SPN | See document J1939-73 for SP details. | [15 empty] | J1939-73 |  | 2002-04-14 |  |  | None | IdentityOnly
|  |  |  | N/A | N/A | [15 empty] | 521048 | Manufacturer Assignable SPN | See document J1939-73 for SP details. | [15 empty] | J1939-73 |  | 2002-04-14 |  |  | None | IdentityOnly
|  |  |  | N/A | N/A | [15 empty] | 521049 | Manufacturer Assignable SPN | See document J1939-73 for SP details. | [15 empty] | J1939-73 |  | 2002-04-14 |  |  | None | IdentityOnly
|  |  |  | N/A | N/A | [15 empty] | 521050 | Manufacturer Assignable SPN | See document J1939-73 for SP details. | [15 empty] | J1939-73 |  | 2002-04-14 |  |  | None | IdentityOnly
|  |  |  | N/A | N/A | [15 empty] | 521051 | Manufacturer Assignable SPN | See document J1939-73 for SP details. | [15 empty] | J1939-73 |  | 2002-04-14 |  |  | None | IdentityOnly
|  |  |  | N/A | N/A | [15 empty] | 521052 | Manufacturer Assignable SPN | See document J1939-73 for SP details. | [15 empty] | J1939-73 |  | 2002-04-14 |  |  | None | IdentityOnly
|  |  |  | N/A | N/A | [15 empty] | 521053 | Manufacturer Assignable SPN | See document J1939-73 for SP details. | [15 empty] | J1939-73 |  | 2002-04-14 |  |  | None | IdentityOnly
|  |  |  | N/A | N/A | [15 empty] | 521054 | Manufacturer Assignable SPN | See document J1939-73 for SP details. | [15 empty] | J1939-73 |  | 2002-04-14 |  |  | None | IdentityOnly
|  |  |  | N/A | N/A | [15 empty] | 521055 | Manufacturer Assignable SPN | See document J1939-73 for SP details. | [15 empty] | J1939-73 |  | 2002-04-14 |  |  | None | IdentityOnly
|  |  |  | N/A | N/A | [15 empty] | 521056 | Manufacturer Assignable SPN | See document J1939-73 for SP details. | [15 empty] | J1939-73 |  | 2002-04-14 |  |  | None | IdentityOnly
|  |  |  | N/A | N/A | [15 empty] | 521057 | Manufacturer Assignable SPN | See document J1939-73 for SP details. | [15 empty] | J1939-73 |  | 2002-04-14 |  |  | None | IdentityOnly
|  |  |  | N/A | N/A | [15 empty] | 521058 | Manufacturer Assignable SPN | See document J1939-73 for SP details. | [15 empty] | J1939-73 |  | 2002-04-14 |  |  | None | IdentityOnly
|  |  |  | N/A | N/A | [15 empty] | 521059 | Manufacturer Assignable SPN | See document J1939-73 for SP details. | [15 empty] | J1939-73 |  | 2002-04-14 |  |  | None | IdentityOnly
|  |  |  | N/A | N/A | [15 empty] | 521060 | Manufacturer Assignable SPN | See document J1939-73 for SP details. | [15 empty] | J1939-73 |  | 2002-04-14 |  |  | None | IdentityOnly
|  |  |  | N/A | N/A | [15 empty] | 521061 | Manufacturer Assignable SPN | See document J1939-73 for SP details. | [15 empty] | J1939-73 |  | 2002-04-14 |  |  | None | IdentityOnly
|  |  |  | N/A | N/A | [15 empty] | 521062 | Manufacturer Assignable SPN | See document J1939-73 for SP details. | [15 empty] | J1939-73 |  | 2002-04-14 |  |  | None | IdentityOnly
|  |  |  | N/A | N/A | [15 empty] | 521063 | Manufacturer Assignable SPN | See document J1939-73 for SP details. | [15 empty] | J1939-73 |  | 2002-04-14 |  |  | None | IdentityOnly
|  |  |  | N/A | N/A | [15 empty] | 521064 | Manufacturer Assignable SPN | See document J1939-73 for SP details. | [15 empty] | J1939-73 |  | 2002-04-14 |  |  | None | IdentityOnly
|  |  |  | N/A | N/A | [15 empty] | 521065 | Manufacturer Assignable SPN | See document J1939-73 for SP details. | [15 empty] | J1939-73 |  | 2002-04-14 |  |  | None | IdentityOnly
|  |  |  | N/A | N/A | [15 empty] | 521066 | Manufacturer Assignable SPN | See document J1939-73 for SP details. | [15 empty] | J1939-73 |  | 2002-04-14 |  |  | None | IdentityOnly
|  |  |  | N/A | N/A | [15 empty] | 521067 | Manufacturer Assignable SPN | See document J1939-73 for SP details. | [15 empty] | J1939-73 |  | 2002-04-14 |  |  | None | IdentityOnly
|  |  |  | N/A | N/A | [15 empty] | 521068 | Manufacturer Assignable SPN | See document J1939-73 for SP details. | [15 empty] | J1939-73 |  | 2002-04-14 |  |  | None | IdentityOnly
|  |  |  | N/A | N/A | [15 empty] | 521069 | Manufacturer Assignable SPN | See document J1939-73 for SP details. | [15 empty] | J1939-73 |  | 2002-04-14 |  |  | None | IdentityOnly
|  |  |  | N/A | N/A | [15 empty] | 521070 | Manufacturer Assignable SPN | See document J1939-73 for SP details. | [15 empty] | J1939-73 |  | 2002-04-14 |  |  | None | IdentityOnly
|  |  |  | N/A | N/A | [15 empty] | 521071 | Manufacturer Assignable SPN | See document J1939-73 for SP details. | [15 empty] | J1939-73 |  | 2002-04-14 |  |  | None | IdentityOnly
|  |  |  | N/A | N/A | [15 empty] | 521072 | Manufacturer Assignable SPN | See document J1939-73 for SP details. | [15 empty] | J1939-73 |  | 2002-04-14 |  |  | None | IdentityOnly
|  |  |  | N/A | N/A | [15 empty] | 521073 | Manufacturer Assignable SPN | See document J1939-73 for SP details. | [15 empty] | J1939-73 |  | 2002-04-14 |  |  | None | IdentityOnly
|  |  |  | N/A | N/A | [15 empty] | 521074 | Manufacturer Assignable SPN | See document J1939-73 for SP details. | [15 empty] | J1939-73 |  | 2002-04-14 |  |  | None | IdentityOnly
|  |  |  | N/A | N/A | [15 empty] | 521075 | Manufacturer Assignable SPN | See document J1939-73 for SP details. | [15 empty] | J1939-73 |  | 2002-04-14 |  |  | None | IdentityOnly
|  |  |  | N/A | N/A | [15 empty] | 521076 | Manufacturer Assignable SPN | See document J1939-73 for SP details. | [15 empty] | J1939-73 |  | 2002-04-14 |  |  | None | IdentityOnly
|  |  |  | N/A | N/A | [15 empty] | 521077 | Manufacturer Assignable SPN | See document J1939-73 for SP details. | [15 empty] | J1939-73 |  | 2002-04-14 |  |  | None | IdentityOnly
|  |  |  | N/A | N/A | [15 empty] | 521078 | Manufacturer Assignable SPN | See document J1939-73 for SP details. | [15 empty] | J1939-73 |  | 2002-04-14 |  |  | None | IdentityOnly
|  |  |  | N/A | N/A | [15 empty] | 521079 | Manufacturer Assignable SPN | See document J1939-73 for SP details. | [15 empty] | J1939-73 |  | 2002-04-14 |  |  | None | IdentityOnly
|  |  |  | N/A | N/A | [15 empty] | 521080 | Manufacturer Assignable SPN | See document J1939-73 for SP details. | [15 empty] | J1939-73 |  | 2002-04-14 |  |  | None | IdentityOnly
|  |  |  | N/A | N/A | [15 empty] | 521081 | Manufacturer Assignable SPN | See document J1939-73 for SP details. | [15 empty] | J1939-73 |  | 2002-04-14 |  |  | None | IdentityOnly
|  |  |  | N/A | N/A | [15 empty] | 521082 | Manufacturer Assignable SPN | See document J1939-73 for SP details. | [15 empty] | J1939-73 |  | 2002-04-14 |  |  | None | IdentityOnly
|  |  |  | N/A | N/A | [15 empty] | 521083 | Manufacturer Assignable SPN | See document J1939-73 for SP details. | [15 empty] | J1939-73 |  | 2002-04-14 |  |  | None | IdentityOnly
|  |  |  | N/A | N/A | [15 empty] | 521084 | Manufacturer Assignable SPN | See document J1939-73 for SP details. | [15 empty] | J1939-73 |  | 2002-04-14 |  |  | None | IdentityOnly
|  |  |  | N/A | N/A | [15 empty] | 521085 | Manufacturer Assignable SPN | See document J1939-73 for SP details. | [15 empty] | J1939-73 |  | 2002-04-14 |  |  | None | IdentityOnly
|  |  |  | N/A | N/A | [15 empty] | 521086 | Manufacturer Assignable SPN | See document J1939-73 for SP details. | [15 empty] | J1939-73 |  | 2002-04-14 |  |  | None | IdentityOnly
|  |  |  | N/A | N/A | [15 empty] | 521087 | Manufacturer Assignable SPN | See document J1939-73 for SP details. | [15 empty] | J1939-73 |  | 2002-04-14 |  |  | None | IdentityOnly
|  |  |  | N/A | N/A | [15 empty] | 521088 | Manufacturer Assignable SPN | See document J1939-73 for SP details. | [15 empty] | J1939-73 |  | 2002-04-14 |  |  | None | IdentityOnly
|  |  |  | N/A | N/A | [15 empty] | 521089 | Manufacturer Assignable SPN | See document J1939-73 for SP details. | [15 empty] | J1939-73 |  | 2002-04-14 |  |  | None | IdentityOnly
|  |  |  | N/A | N/A | [15 empty] | 521090 | Manufacturer Assignable SPN | See document J1939-73 for SP details. | [15 empty] | J1939-73 |  | 2002-04-14 |  |  | None | IdentityOnly
|  |  |  | N/A | N/A | [15 empty] | 521091 | Manufacturer Assignable SPN | See document J1939-73 for SP details. | [15 empty] | J1939-73 |  | 2002-04-14 |  |  | None | IdentityOnly
|  |  |  | N/A | N/A | [15 empty] | 521092 | Manufacturer Assignable SPN | See document J1939-73 for SP details. | [15 empty] | J1939-73 |  | 2002-04-14 |  |  | None | IdentityOnly
|  |  |  | N/A | N/A | [15 empty] | 521093 | Manufacturer Assignable SPN | See document J1939-73 for SP details. | [15 empty] | J1939-73 |  | 2002-04-14 |  |  | None | IdentityOnly
|  |  |  | N/A | N/A | [15 empty] | 521094 | Manufacturer Assignable SPN | See document J1939-73 for SP details. | [15 empty] | J1939-73 |  | 2002-04-14 |  |  | None | IdentityOnly
|  |  |  | N/A | N/A | [15 empty] | 521095 | Manufacturer Assignable SPN | See document J1939-73 for SP details. | [15 empty] | J1939-73 |  | 2002-04-14 |  |  | None | IdentityOnly
|  |  |  | N/A | N/A | [15 empty] | 521096 | Manufacturer Assignable SPN | See document J1939-73 for SP details. | [15 empty] | J1939-73 |  | 2002-04-14 |  |  | None | IdentityOnly
|  |  |  | N/A | N/A | [15 empty] | 521097 | Manufacturer Assignable SPN | See document J1939-73 for SP details. | [15 empty] | J1939-73 |  | 2002-04-14 |  |  | None | IdentityOnly
|  |  |  | N/A | N/A | [15 empty] | 521098 | Manufacturer Assignable SPN | See document J1939-73 for SP details. | [15 empty] | J1939-73 |  | 2002-04-14 |  |  | None | IdentityOnly
|  |  |  | N/A | N/A | [15 empty] | 521099 | Manufacturer Assignable SPN | See document J1939-73 for SP details. | [15 empty] | J1939-73 |  | 2002-04-14 |  |  | None | IdentityOnly
|  |  |  | N/A | N/A | [15 empty] | 521100 | Manufacturer Assignable SPN | See document J1939-73 for SP details. | [15 empty] | J1939-73 |  | 2002-04-14 |  |  | None | IdentityOnly
|  |  |  | N/A | N/A | [15 empty] | 521101 | Manufacturer Assignable SPN | See document J1939-73 for SP details. | [15 empty] | J1939-73 |  | 2002-04-14 |  |  | None | IdentityOnly
|  |  |  | N/A | N/A | [15 empty] | 521102 | Manufacturer Assignable SPN | See document J1939-73 for SP details. | [15 empty] | J1939-73 |  | 2002-04-14 |  |  | None | IdentityOnly
|  |  |  | N/A | N/A | [15 empty] | 521103 | Manufacturer Assignable SPN | See document J1939-73 for SP details. | [15 empty] | J1939-73 |  | 2002-04-14 |  |  | None | IdentityOnly
|  |  |  | N/A | N/A | [15 empty] | 521104 | Manufacturer Assignable SPN | See document J1939-73 for SP details. | [15 empty] | J1939-73 |  | 2002-04-14 |  |  | None | IdentityOnly
|  |  |  | N/A | N/A | [15 empty] | 521105 | Manufacturer Assignable SPN | See document J1939-73 for SP details. | [15 empty] | J1939-73 |  | 2002-04-14 |  |  | None | IdentityOnly
|  |  |  | N/A | N/A | [15 empty] | 521106 | Manufacturer Assignable SPN | See document J1939-73 for SP details. | [15 empty] | J1939-73 |  | 2002-04-14 |  |  | None | IdentityOnly
|  |  |  | N/A | N/A | [15 empty] | 521107 | Manufacturer Assignable SPN | See document J1939-73 for SP details. | [15 empty] | J1939-73 |  | 2002-04-14 |  |  | None | IdentityOnly
|  |  |  | N/A | N/A | [15 empty] | 521108 | Manufacturer Assignable SPN | See document J1939-73 for SP details. | [15 empty] | J1939-73 |  | 2002-04-14 |  |  | None | IdentityOnly
|  |  |  | N/A | N/A | [15 empty] | 521109 | Manufacturer Assignable SPN | See document J1939-73 for SP details. | [15 empty] | J1939-73 |  | 2002-04-14 |  |  | None | IdentityOnly
|  |  |  | N/A | N/A | [15 empty] | 521110 | Manufacturer Assignable SPN | See document J1939-73 for SP details. | [15 empty] | J1939-73 |  | 2002-04-14 |  |  | None | IdentityOnly
|  |  |  | N/A | N/A | [15 empty] | 521111 | Manufacturer Assignable SPN | See document J1939-73 for SP details. | [15 empty] | J1939-73 |  | 2002-04-14 |  |  | None | IdentityOnly
|  |  |  | N/A | N/A | [15 empty] | 521112 | Manufacturer Assignable SPN | See document J1939-73 for SP details. | [15 empty] | J1939-73 |  | 2002-04-14 |  |  | None | IdentityOnly
|  |  |  | N/A | N/A | [15 empty] | 521113 | Manufacturer Assignable SPN | See document J1939-73 for SP details. | [15 empty] | J1939-73 |  | 2002-04-14 |  |  | None | IdentityOnly
|  |  |  | N/A | N/A | [15 empty] | 521114 | Manufacturer Assignable SPN | See document J1939-73 for SP details. | [15 empty] | J1939-73 |  | 2002-04-14 |  |  | None | IdentityOnly
|  |  |  | N/A | N/A | [15 empty] | 521115 | Manufacturer Assignable SPN | See document J1939-73 for SP details. | [15 empty] | J1939-73 |  | 2002-04-14 |  |  | None | IdentityOnly
|  |  |  | N/A | N/A | [15 empty] | 521116 | Manufacturer Assignable SPN | See document J1939-73 for SP details. | [15 empty] | J1939-73 |  | 2002-04-14 |  |  | None | IdentityOnly
|  |  |  | N/A | N/A | [15 empty] | 521117 | Manufacturer Assignable SPN | See document J1939-73 for SP details. | [15 empty] | J1939-73 |  | 2002-04-14 |  |  | None | IdentityOnly
|  |  |  | N/A | N/A | [15 empty] | 521118 | Manufacturer Assignable SPN | See document J1939-73 for SP details. | [15 empty] | J1939-73 |  | 2002-04-14 |  |  | None | IdentityOnly
|  |  |  | N/A | N/A | [15 empty] | 521119 | Manufacturer Assignable SPN | See document J1939-73 for SP details. | [15 empty] | J1939-73 |  | 2002-04-14 |  |  | None | IdentityOnly
|  |  |  | N/A | N/A | [15 empty] | 521120 | Manufacturer Assignable SPN | See document J1939-73 for SP details. | [15 empty] | J1939-73 |  | 2002-04-14 |  |  | None | IdentityOnly
|  |  |  | N/A | N/A | [15 empty] | 521121 | Manufacturer Assignable SPN | See document J1939-73 for SP details. | [15 empty] | J1939-73 |  | 2002-04-14 |  |  | None | IdentityOnly
|  |  |  | N/A | N/A | [15 empty] | 521122 | Manufacturer Assignable SPN | See document J1939-73 for SP details. | [15 empty] | J1939-73 |  | 2002-04-14 |  |  | None | IdentityOnly
|  |  |  | N/A | N/A | [15 empty] | 521123 | Manufacturer Assignable SPN | See document J1939-73 for SP details. | [15 empty] | J1939-73 |  | 2002-04-14 |  |  | None | IdentityOnly
|  |  |  | N/A | N/A | [15 empty] | 521124 | Manufacturer Assignable SPN | See document J1939-73 for SP details. | [15 empty] | J1939-73 |  | 2002-04-14 |  |  | None | IdentityOnly
|  |  |  | N/A | N/A | [15 empty] | 521125 | Manufacturer Assignable SPN | See document J1939-73 for SP details. | [15 empty] | J1939-73 |  | 2002-04-14 |  |  | None | IdentityOnly
|  |  |  | N/A | N/A | [15 empty] | 521126 | Manufacturer Assignable SPN | See document J1939-73 for SP details. | [15 empty] | J1939-73 |  | 2002-04-14 |  |  | None | IdentityOnly
|  |  |  | N/A | N/A | [15 empty] | 521127 | Manufacturer Assignable SPN | See document J1939-73 for SP details. | [15 empty] | J1939-73 |  | 2002-04-14 |  |  | None | IdentityOnly
|  |  |  | N/A | N/A | [15 empty] | 521128 | Manufacturer Assignable SPN | See document J1939-73 for SP details. | [15 empty] | J1939-73 |  | 2002-04-14 |  |  | None | IdentityOnly
|  |  |  | N/A | N/A | [15 empty] | 521129 | Manufacturer Assignable SPN | See document J1939-73 for SP details. | [15 empty] | J1939-73 |  | 2002-04-14 |  |  | None | IdentityOnly
|  |  |  | N/A | N/A | [15 empty] | 521130 | Manufacturer Assignable SPN | See document J1939-73 for SP details. | [15 empty] | J1939-73 |  | 2002-04-14 |  |  | None | IdentityOnly
|  |  |  | N/A | N/A | [15 empty] | 521131 | Manufacturer Assignable SPN | See document J1939-73 for SP details. | [15 empty] | J1939-73 |  | 2002-04-14 |  |  | None | IdentityOnly
|  |  |  | N/A | N/A | [15 empty] | 521132 | Manufacturer Assignable SPN | See document J1939-73 for SP details. | [15 empty] | J1939-73 |  | 2002-04-14 |  |  | None | IdentityOnly
|  |  |  | N/A | N/A | [15 empty] | 521133 | Manufacturer Assignable SPN | See document J1939-73 for SP details. | [15 empty] | J1939-73 |  | 2002-04-14 |  |  | None | IdentityOnly
|  |  |  | N/A | N/A | [15 empty] | 521134 | Manufacturer Assignable SPN | See document J1939-73 for SP details. | [15 empty] | J1939-73 |  | 2002-04-14 |  |  | None | IdentityOnly
|  |  |  | N/A | N/A | [15 empty] | 521135 | Manufacturer Assignable SPN | See document J1939-73 for SP details. | [15 empty] | J1939-73 |  | 2002-04-14 |  |  | None | IdentityOnly
|  |  |  | N/A | N/A | [15 empty] | 521136 | Manufacturer Assignable SPN | See document J1939-73 for SP details. | [15 empty] | J1939-73 |  | 2002-04-14 |  |  | None | IdentityOnly
|  |  |  | N/A | N/A | [15 empty] | 521137 | Manufacturer Assignable SPN | See document J1939-73 for SP details. | [15 empty] | J1939-73 |  | 2002-04-14 |  |  | None | IdentityOnly
|  |  |  | N/A | N/A | [15 empty] | 521138 | Manufacturer Assignable SPN | See document J1939-73 for SP details. | [15 empty] | J1939-73 |  | 2002-04-14 |  |  | None | IdentityOnly
|  |  |  | N/A | N/A | [15 empty] | 521139 | Manufacturer Assignable SPN | See document J1939-73 for SP details. | [15 empty] | J1939-73 |  | 2002-04-14 |  |  | None | IdentityOnly
|  |  |  | N/A | N/A | [15 empty] | 521140 | Manufacturer Assignable SPN | See document J1939-73 for SP details. | [15 empty] | J1939-73 |  | 2002-04-14 |  |  | None | IdentityOnly
|  |  |  | N/A | N/A | [15 empty] | 521141 | Manufacturer Assignable SPN | See document J1939-73 for SP details. | [15 empty] | J1939-73 |  | 2002-04-14 |  |  | None | IdentityOnly
|  |  |  | N/A | N/A | [15 empty] | 521142 | Manufacturer Assignable SPN | See document J1939-73 for SP details. | [15 empty] | J1939-73 |  | 2002-04-14 |  |  | None | IdentityOnly
|  |  |  | N/A | N/A | [15 empty] | 521143 | Manufacturer Assignable SPN | See document J1939-73 for SP details. | [15 empty] | J1939-73 |  | 2002-04-14 |  |  | None | IdentityOnly
|  |  |  | N/A | N/A | [15 empty] | 521144 | Manufacturer Assignable SPN | See document J1939-73 for SP details. | [15 empty] | J1939-73 |  | 2002-04-14 |  |  | None | IdentityOnly
|  |  |  | N/A | N/A | [15 empty] | 521145 | Manufacturer Assignable SPN | See document J1939-73 for SP details. | [15 empty] | J1939-73 |  | 2002-04-14 |  |  | None | IdentityOnly
|  |  |  | N/A | N/A | [15 empty] | 521146 | Manufacturer Assignable SPN | See document J1939-73 for SP details. | [15 empty] | J1939-73 |  | 2002-04-14 |  |  | None | IdentityOnly
|  |  |  | N/A | N/A | [15 empty] | 521147 | Manufacturer Assignable SPN | See document J1939-73 for SP details. | [15 empty] | J1939-73 |  | 2002-04-14 |  |  | None | IdentityOnly
|  |  |  | N/A | N/A | [15 empty] | 521148 | Manufacturer Assignable SPN | See document J1939-73 for SP details. | [15 empty] | J1939-73 |  | 2002-04-14 |  |  | None | IdentityOnly
|  |  |  | N/A | N/A | [15 empty] | 521149 | Manufacturer Assignable SPN | See document J1939-73 for SP details. | [15 empty] | J1939-73 |  | 2002-04-14 |  |  | None | IdentityOnly
|  |  |  | N/A | N/A | [15 empty] | 521150 | Manufacturer Assignable SPN | See document J1939-73 for SP details. | [15 empty] | J1939-73 |  | 2002-04-14 |  |  | None | IdentityOnly
|  |  |  | N/A | N/A | [15 empty] | 521151 | Manufacturer Assignable SPN | See document J1939-73 for SP details. | [15 empty] | J1939-73 |  | 2002-04-14 |  |  | None | IdentityOnly
|  |  |  | N/A | N/A | [15 empty] | 521152 | Manufacturer Assignable SPN | See document J1939-73 for SP details. | [15 empty] | J1939-73 |  | 2002-04-14 |  |  | None | IdentityOnly
|  |  |  | N/A | N/A | [15 empty] | 521153 | Manufacturer Assignable SPN | See document J1939-73 for SP details. | [15 empty] | J1939-73 |  | 2002-04-14 |  |  | None | IdentityOnly
|  |  |  | N/A | N/A | [15 empty] | 521154 | Manufacturer Assignable SPN | See document J1939-73 for SP details. | [15 empty] | J1939-73 |  | 2002-04-14 |  |  | None | IdentityOnly
|  |  |  | N/A | N/A | [15 empty] | 521155 | Manufacturer Assignable SPN | See document J1939-73 for SP details. | [15 empty] | J1939-73 |  | 2002-04-14 |  |  | None | IdentityOnly
|  |  |  | N/A | N/A | [15 empty] | 521156 | Manufacturer Assignable SPN | See document J1939-73 for SP details. | [15 empty] | J1939-73 |  | 2002-04-14 |  |  | None | IdentityOnly
|  |  |  | N/A | N/A | [15 empty] | 521157 | Manufacturer Assignable SPN | See document J1939-73 for SP details. | [15 empty] | J1939-73 |  | 2002-04-14 |  |  | None | IdentityOnly
|  |  |  | N/A | N/A | [15 empty] | 521158 | Manufacturer Assignable SPN | See document J1939-73 for SP details. | [15 empty] | J1939-73 |  | 2002-04-14 |  |  | None | IdentityOnly
|  |  |  | N/A | N/A | [15 empty] | 521159 | Manufacturer Assignable SPN | See document J1939-73 for SP details. | [15 empty] | J1939-73 |  | 2002-04-14 |  |  | None | IdentityOnly
|  |  |  | N/A | N/A | [15 empty] | 521160 | Manufacturer Assignable SPN | See document J1939-73 for SP details. | [15 empty] | J1939-73 |  | 2002-04-14 |  |  | None | IdentityOnly
|  |  |  | N/A | N/A | [15 empty] | 521161 | Manufacturer Assignable SPN | See document J1939-73 for SP details. | [15 empty] | J1939-73 |  | 2002-04-14 |  |  | None | IdentityOnly
|  |  |  | N/A | N/A | [15 empty] | 521162 | Manufacturer Assignable SPN | See document J1939-73 for SP details. | [15 empty] | J1939-73 |  | 2002-04-14 |  |  | None | IdentityOnly
|  |  |  | N/A | N/A | [15 empty] | 521163 | Manufacturer Assignable SPN | See document J1939-73 for SP details. | [15 empty] | J1939-73 |  | 2002-04-14 |  |  | None | IdentityOnly
|  |  |  | N/A | N/A | [15 empty] | 521164 | Manufacturer Assignable SPN | See document J1939-73 for SP details. | [15 empty] | J1939-73 |  | 2002-04-14 |  |  | None | IdentityOnly
|  |  |  | N/A | N/A | [15 empty] | 521165 | Manufacturer Assignable SPN | See document J1939-73 for SP details. | [15 empty] | J1939-73 |  | 2002-04-14 |  |  | None | IdentityOnly
|  |  |  | N/A | N/A | [15 empty] | 521166 | Manufacturer Assignable SPN | See document J1939-73 for SP details. | [15 empty] | J1939-73 |  | 2002-04-14 |  |  | None | IdentityOnly
|  |  |  | N/A | N/A | [15 empty] | 521167 | Manufacturer Assignable SPN | See document J1939-73 for SP details. | [15 empty] | J1939-73 |  | 2002-04-14 |  |  | None | IdentityOnly
|  |  |  | N/A | N/A | [15 empty] | 521168 | Manufacturer Assignable SPN | See document J1939-73 for SP details. | [15 empty] | J1939-73 |  | 2002-04-14 |  |  | None | IdentityOnly
|  |  |  | N/A | N/A | [15 empty] | 521169 | Manufacturer Assignable SPN | See document J1939-73 for SP details. | [15 empty] | J1939-73 |  | 2002-04-14 |  |  | None | IdentityOnly
|  |  |  | N/A | N/A | [15 empty] | 521170 | Manufacturer Assignable SPN | See document J1939-73 for SP details. | [15 empty] | J1939-73 |  | 2002-04-14 |  |  | None | IdentityOnly
|  |  |  | N/A | N/A | [15 empty] | 521171 | Manufacturer Assignable SPN | See document J1939-73 for SP details. | [15 empty] | J1939-73 |  | 2002-04-14 |  |  | None | IdentityOnly
|  |  |  | N/A | N/A | [15 empty] | 521172 | Manufacturer Assignable SPN | See document J1939-73 for SP details. | [15 empty] | J1939-73 |  | 2002-04-14 |  |  | None | IdentityOnly
|  |  |  | N/A | N/A | [15 empty] | 521173 | Manufacturer Assignable SPN | See document J1939-73 for SP details. | [15 empty] | J1939-73 |  | 2002-04-14 |  |  | None | IdentityOnly
|  |  |  | N/A | N/A | [15 empty] | 521174 | Manufacturer Assignable SPN | See document J1939-73 for SP details. | [15 empty] | J1939-73 |  | 2002-04-14 |  |  | None | IdentityOnly
|  |  |  | N/A | N/A | [15 empty] | 521175 | Manufacturer Assignable SPN | See document J1939-73 for SP details. | [15 empty] | J1939-73 |  | 2002-04-14 |  |  | None | IdentityOnly
|  |  |  | N/A | N/A | [15 empty] | 521176 | Manufacturer Assignable SPN | See document J1939-73 for SP details. | [15 empty] | J1939-73 |  | 2002-04-14 |  |  | None | IdentityOnly
|  |  |  | N/A | N/A | [15 empty] | 521177 | Manufacturer Assignable SPN | See document J1939-73 for SP details. | [15 empty] | J1939-73 |  | 2002-04-14 |  |  | None | IdentityOnly
|  |  |  | N/A | N/A | [15 empty] | 521178 | Manufacturer Assignable SPN | See document J1939-73 for SP details. | [15 empty] | J1939-73 |  | 2002-04-14 |  |  | None | IdentityOnly
|  |  |  | N/A | N/A | [15 empty] | 521179 | Manufacturer Assignable SPN | See document J1939-73 for SP details. | [15 empty] | J1939-73 |  | 2002-04-14 |  |  | None | IdentityOnly
|  |  |  | N/A | N/A | [15 empty] | 521180 | Manufacturer Assignable SPN | See document J1939-73 for SP details. | [15 empty] | J1939-73 |  | 2002-04-14 |  |  | None | IdentityOnly
|  |  |  | N/A | N/A | [15 empty] | 521181 | Manufacturer Assignable SPN | See document J1939-73 for SP details. | [15 empty] | J1939-73 |  | 2002-04-14 |  |  | None | IdentityOnly
|  |  |  | N/A | N/A | [15 empty] | 521182 | Manufacturer Assignable SPN | See document J1939-73 for SP details. | [15 empty] | J1939-73 |  | 2002-04-14 |  |  | None | IdentityOnly
|  |  |  | N/A | N/A | [15 empty] | 521183 | Manufacturer Assignable SPN | See document J1939-73 for SP details. | [15 empty] | J1939-73 |  | 2002-04-14 |  |  | None | IdentityOnly
|  |  |  | N/A | N/A | [15 empty] | 521184 | Manufacturer Assignable SPN | See document J1939-73 for SP details. | [15 empty] | J1939-73 |  | 2002-04-14 |  |  | None | IdentityOnly
|  |  |  | N/A | N/A | [15 empty] | 521185 | Manufacturer Assignable SPN | See document J1939-73 for SP details. | [15 empty] | J1939-73 |  | 2002-04-14 |  |  | None | IdentityOnly
|  |  |  | N/A | N/A | [15 empty] | 521186 | Manufacturer Assignable SPN | See document J1939-73 for SP details. | [15 empty] | J1939-73 |  | 2002-04-14 |  |  | None | IdentityOnly
|  |  |  | N/A | N/A | [15 empty] | 521187 | Manufacturer Assignable SPN | See document J1939-73 for SP details. | [15 empty] | J1939-73 |  | 2002-04-14 |  |  | None | IdentityOnly
|  |  |  | N/A | N/A | [15 empty] | 521188 | Manufacturer Assignable SPN | See document J1939-73 for SP details. | [15 empty] | J1939-73 |  | 2002-04-14 |  |  | None | IdentityOnly
|  |  |  | N/A | N/A | [15 empty] | 521189 | Manufacturer Assignable SPN | See document J1939-73 for SP details. | [15 empty] | J1939-73 |  | 2002-04-14 |  |  | None | IdentityOnly
|  |  |  | N/A | N/A | [15 empty] | 521190 | Manufacturer Assignable SPN | See document J1939-73 for SP details. | [15 empty] | J1939-73 |  | 2002-04-14 |  |  | None | IdentityOnly
|  |  |  | N/A | N/A | [15 empty] | 521191 | Manufacturer Assignable SPN | See document J1939-73 for SP details. | [15 empty] | J1939-73 |  | 2002-04-14 |  |  | None | IdentityOnly
|  |  |  | N/A | N/A | [15 empty] | 521192 | Manufacturer Assignable SPN | See document J1939-73 for SP details. | [15 empty] | J1939-73 |  | 2002-04-14 |  |  | None | IdentityOnly
|  |  |  | N/A | N/A | [15 empty] | 521193 | Manufacturer Assignable SPN | See document J1939-73 for SP details. | [15 empty] | J1939-73 |  | 2002-04-14 |  |  | None | IdentityOnly
|  |  |  | N/A | N/A | [15 empty] | 521194 | Manufacturer Assignable SPN | See document J1939-73 for SP details. | [15 empty] | J1939-73 |  | 2002-04-14 |  |  | None | IdentityOnly
|  |  |  | N/A | N/A | [15 empty] | 521195 | Manufacturer Assignable SPN | See document J1939-73 for SP details. | [15 empty] | J1939-73 |  | 2002-04-14 |  |  | None | IdentityOnly
|  |  |  | N/A | N/A | [15 empty] | 521196 | Manufacturer Assignable SPN | See document J1939-73 for SP details. | [15 empty] | J1939-73 |  | 2002-04-14 |  |  | None | IdentityOnly
|  |  |  | N/A | N/A | [15 empty] | 521197 | Manufacturer Assignable SPN | See document J1939-73 for SP details. | [15 empty] | J1939-73 |  | 2002-04-14 |  |  | None | IdentityOnly
|  |  |  | N/A | N/A | [15 empty] | 521198 | Manufacturer Assignable SPN | See document J1939-73 for SP details. | [15 empty] | J1939-73 |  | 2002-04-14 |  |  | None | IdentityOnly
|  |  |  | N/A | N/A | [15 empty] | 521199 | Manufacturer Assignable SPN | See document J1939-73 for SP details. | [15 empty] | J1939-73 |  | 2002-04-14 |  |  | None | IdentityOnly
|  |  |  | N/A | N/A | [15 empty] | 521200 | Manufacturer Assignable SPN | See document J1939-73 for SP details. | [15 empty] | J1939-73 |  | 2002-04-14 |  |  | None | IdentityOnly
|  |  |  | N/A | N/A | [15 empty] | 521201 | Manufacturer Assignable SPN | See document J1939-73 for SP details. | [15 empty] | J1939-73 |  | 2002-04-14 |  |  | None | IdentityOnly
|  |  |  | N/A | N/A | [15 empty] | 521202 | Manufacturer Assignable SPN | See document J1939-73 for SP details. | [15 empty] | J1939-73 |  | 2002-04-14 |  |  | None | IdentityOnly
|  |  |  | N/A | N/A | [15 empty] | 521203 | Manufacturer Assignable SPN | See document J1939-73 for SP details. | [15 empty] | J1939-73 |  | 2002-04-14 |  |  | None | IdentityOnly
|  |  |  | N/A | N/A | [15 empty] | 521204 | Manufacturer Assignable SPN | See document J1939-73 for SP details. | [15 empty] | J1939-73 |  | 2002-04-14 |  |  | None | IdentityOnly
|  |  |  | N/A | N/A | [15 empty] | 521205 | Manufacturer Assignable SPN | See document J1939-73 for SP details. | [15 empty] | J1939-73 |  | 2002-04-14 |  |  | None | IdentityOnly
|  |  |  | N/A | N/A | [15 empty] | 521206 | Manufacturer Assignable SPN | See document J1939-73 for SP details. | [15 empty] | J1939-73 |  | 2002-04-14 |  |  | None | IdentityOnly
|  |  |  | N/A | N/A | [15 empty] | 521207 | Manufacturer Assignable SPN | See document J1939-73 for SP details. | [15 empty] | J1939-73 |  | 2002-04-14 |  |  | None | IdentityOnly
|  |  |  | N/A | N/A | [15 empty] | 521208 | Manufacturer Assignable SPN | See document J1939-73 for SP details. | [15 empty] | J1939-73 |  | 2002-04-14 |  |  | None | IdentityOnly
|  |  |  | N/A | N/A | [15 empty] | 521209 | Manufacturer Assignable SPN | See document J1939-73 for SP details. | [15 empty] | J1939-73 |  | 2002-04-14 |  |  | None | IdentityOnly
|  |  |  | N/A | N/A | [15 empty] | 521210 | Manufacturer Assignable SPN | See document J1939-73 for SP details. | [15 empty] | J1939-73 |  | 2002-04-14 |  |  | None | IdentityOnly
|  |  |  | N/A | N/A | [15 empty] | 521211 | Manufacturer Assignable SPN | See document J1939-73 for SP details. | [15 empty] | J1939-73 |  | 2002-04-14 |  |  | None | IdentityOnly
|  |  |  | N/A | N/A | [15 empty] | 521212 | Manufacturer Assignable SPN | See document J1939-73 for SP details. | [15 empty] | J1939-73 |  | 2002-04-14 |  |  | None | IdentityOnly
|  |  |  | N/A | N/A | [15 empty] | 521213 | Manufacturer Assignable SPN | See document J1939-73 for SP details. | [15 empty] | J1939-73 |  | 2002-04-14 |  |  | None | IdentityOnly
|  |  |  | N/A | N/A | [15 empty] | 521214 | Manufacturer Assignable SPN | See document J1939-73 for SP details. | [15 empty] | J1939-73 |  | 2002-04-14 |  |  | None | IdentityOnly
|  |  |  | N/A | N/A | [15 empty] | 521215 | Manufacturer Assignable SPN | See document J1939-73 for SP details. | [15 empty] | J1939-73 |  | 2002-04-14 |  |  | None | IdentityOnly
|  |  |  | N/A | N/A | [15 empty] | 521216 | Manufacturer Assignable SPN | See document J1939-73 for SP details. | [15 empty] | J1939-73 |  | 2002-04-14 |  |  | None | IdentityOnly
|  |  |  | N/A | N/A | [15 empty] | 521217 | Manufacturer Assignable SPN | See document J1939-73 for SP details. | [15 empty] | J1939-73 |  | 2002-04-14 |  |  | None | IdentityOnly
|  |  |  | N/A | N/A | [15 empty] | 521218 | Manufacturer Assignable SPN | See document J1939-73 for SP details. | [15 empty] | J1939-73 |  | 2002-04-14 |  |  | None | IdentityOnly
|  |  |  | N/A | N/A | [15 empty] | 521219 | Manufacturer Assignable SPN | See document J1939-73 for SP details. | [15 empty] | J1939-73 |  | 2002-04-14 |  |  | None | IdentityOnly
|  |  |  | N/A | N/A | [15 empty] | 521220 | Manufacturer Assignable SPN | See document J1939-73 for SP details. | [15 empty] | J1939-73 |  | 2002-04-14 |  |  | None | IdentityOnly
|  |  |  | N/A | N/A | [15 empty] | 521221 | Manufacturer Assignable SPN | See document J1939-73 for SP details. | [15 empty] | J1939-73 |  | 2002-04-14 |  |  | None | IdentityOnly
|  |  |  | N/A | N/A | [15 empty] | 521222 | Manufacturer Assignable SPN | See document J1939-73 for SP details. | [15 empty] | J1939-73 |  | 2002-04-14 |  |  | None | IdentityOnly
|  |  |  | N/A | N/A | [15 empty] | 521223 | Manufacturer Assignable SPN | See document J1939-73 for SP details. | [15 empty] | J1939-73 |  | 2002-04-14 |  |  | None | IdentityOnly
|  |  |  | N/A | N/A | [15 empty] | 521224 | Manufacturer Assignable SPN | See document J1939-73 for SP details. | [15 empty] | J1939-73 |  | 2002-04-14 |  |  | None | IdentityOnly
|  |  |  | N/A | N/A | [15 empty] | 521225 | Manufacturer Assignable SPN | See document J1939-73 for SP details. | [15 empty] | J1939-73 |  | 2002-04-14 |  |  | None | IdentityOnly
|  |  |  | N/A | N/A | [15 empty] | 521226 | Manufacturer Assignable SPN | See document J1939-73 for SP details. | [15 empty] | J1939-73 |  | 2002-04-14 |  |  | None | IdentityOnly
|  |  |  | N/A | N/A | [15 empty] | 521227 | Manufacturer Assignable SPN | See document J1939-73 for SP details. | [15 empty] | J1939-73 |  | 2002-04-14 |  |  | None | IdentityOnly
|  |  |  | N/A | N/A | [15 empty] | 521228 | Manufacturer Assignable SPN | See document J1939-73 for SP details. | [15 empty] | J1939-73 |  | 2002-04-14 |  |  | None | IdentityOnly
|  |  |  | N/A | N/A | [15 empty] | 521229 | Manufacturer Assignable SPN | See document J1939-73 for SP details. | [15 empty] | J1939-73 |  | 2002-04-14 |  |  | None | IdentityOnly
|  |  |  | N/A | N/A | [15 empty] | 521230 | Manufacturer Assignable SPN | See document J1939-73 for SP details. | [15 empty] | J1939-73 |  | 2002-04-14 |  |  | None | IdentityOnly
|  |  |  | N/A | N/A | [15 empty] | 521231 | Manufacturer Assignable SPN | See document J1939-73 for SP details. | [15 empty] | J1939-73 |  | 2002-04-14 |  |  | None | IdentityOnly
|  |  |  | N/A | N/A | [15 empty] | 521232 | Manufacturer Assignable SPN | See document J1939-73 for SP details. | [15 empty] | J1939-73 |  | 2002-04-14 |  |  | None | IdentityOnly
|  |  |  | N/A | N/A | [15 empty] | 521233 | Manufacturer Assignable SPN | See document J1939-73 for SP details. | [15 empty] | J1939-73 |  | 2002-04-14 |  |  | None | IdentityOnly
|  |  |  | N/A | N/A | [15 empty] | 521234 | Manufacturer Assignable SPN | See document J1939-73 for SP details. | [15 empty] | J1939-73 |  | 2002-04-14 |  |  | None | IdentityOnly
|  |  |  | N/A | N/A | [15 empty] | 521235 | Manufacturer Assignable SPN | See document J1939-73 for SP details. | [15 empty] | J1939-73 |  | 2002-04-14 |  |  | None | IdentityOnly
|  |  |  | N/A | N/A | [15 empty] | 521236 | Manufacturer Assignable SPN | See document J1939-73 for SP details. | [15 empty] | J1939-73 |  | 2002-04-14 |  |  | None | IdentityOnly
|  |  |  | N/A | N/A | [15 empty] | 521237 | Manufacturer Assignable SPN | See document J1939-73 for SP details. | [15 empty] | J1939-73 |  | 2002-04-14 |  |  | None | IdentityOnly
|  |  |  | N/A | N/A | [15 empty] | 521238 | Manufacturer Assignable SPN | See document J1939-73 for SP details. | [15 empty] | J1939-73 |  | 2002-04-14 |  |  | None | IdentityOnly
|  |  |  | N/A | N/A | [15 empty] | 521239 | Manufacturer Assignable SPN | See document J1939-73 for SP details. | [15 empty] | J1939-73 |  | 2002-04-14 |  |  | None | IdentityOnly
|  |  |  | N/A | N/A | [15 empty] | 521240 | Manufacturer Assignable SPN | See document J1939-73 for SP details. | [15 empty] | J1939-73 |  | 2002-04-14 |  |  | None | IdentityOnly
|  |  |  | N/A | N/A | [15 empty] | 521241 | Manufacturer Assignable SPN | See document J1939-73 for SP details. | [15 empty] | J1939-73 |  | 2002-04-14 |  |  | None | IdentityOnly
|  |  |  | N/A | N/A | [15 empty] | 521242 | Manufacturer Assignable SPN | See document J1939-73 for SP details. | [15 empty] | J1939-73 |  | 2002-04-14 |  |  | None | IdentityOnly
|  |  |  | N/A | N/A | [15 empty] | 521243 | Manufacturer Assignable SPN | See document J1939-73 for SP details. | [15 empty] | J1939-73 |  | 2002-04-14 |  |  | None | IdentityOnly
|  |  |  | N/A | N/A | [15 empty] | 521244 | Manufacturer Assignable SPN | See document J1939-73 for SP details. | [15 empty] | J1939-73 |  | 2002-04-14 |  |  | None | IdentityOnly
|  |  |  | N/A | N/A | [15 empty] | 521245 | Manufacturer Assignable SPN | See document J1939-73 for SP details. | [15 empty] | J1939-73 |  | 2002-04-14 |  |  | None | IdentityOnly
|  |  |  | N/A | N/A | [15 empty] | 521246 | Manufacturer Assignable SPN | See document J1939-73 for SP details. | [15 empty] | J1939-73 |  | 2002-04-14 |  |  | None | IdentityOnly
|  |  |  | N/A | N/A | [15 empty] | 521247 | Manufacturer Assignable SPN | See document J1939-73 for SP details. | [15 empty] | J1939-73 |  | 2002-04-14 |  |  | None | IdentityOnly
|  |  |  | N/A | N/A | [15 empty] | 521248 | Manufacturer Assignable SPN | See document J1939-73 for SP details. | [15 empty] | J1939-73 |  | 2002-04-14 |  |  | None | IdentityOnly
|  |  |  | N/A | N/A | [15 empty] | 521249 | Manufacturer Assignable SPN | See document J1939-73 for SP details. | [15 empty] | J1939-73 |  | 2002-04-14 |  |  | None | IdentityOnly
|  |  |  | N/A | N/A | [15 empty] | 521250 | Manufacturer Assignable SPN | See document J1939-73 for SP details. | [15 empty] | J1939-73 |  | 2002-04-14 |  |  | None | IdentityOnly
|  |  |  | N/A | N/A | [15 empty] | 521251 | Manufacturer Assignable SPN | See document J1939-73 for SP details. | [15 empty] | J1939-73 |  | 2002-04-14 |  |  | None | IdentityOnly
|  |  |  | N/A | N/A | [15 empty] | 521252 | Manufacturer Assignable SPN | See document J1939-73 for SP details. | [15 empty] | J1939-73 |  | 2002-04-14 |  |  | None | IdentityOnly
|  |  |  | N/A | N/A | [15 empty] | 521253 | Manufacturer Assignable SPN | See document J1939-73 for SP details. | [15 empty] | J1939-73 |  | 2002-04-14 |  |  | None | IdentityOnly
|  |  |  | N/A | N/A | [15 empty] | 521254 | Manufacturer Assignable SPN | See document J1939-73 for SP details. | [15 empty] | J1939-73 |  | 2002-04-14 |  |  | None | IdentityOnly
|  |  |  | N/A | N/A | [15 empty] | 521255 | Manufacturer Assignable SPN | See document J1939-73 for SP details. | [15 empty] | J1939-73 |  | 2002-04-14 |  |  | None | IdentityOnly
|  |  |  | N/A | N/A | [15 empty] | 521256 | Manufacturer Assignable SPN | See document J1939-73 for SP details. | [15 empty] | J1939-73 |  | 2002-04-14 |  |  | None | IdentityOnly
|  |  |  | N/A | N/A | [15 empty] | 521257 | Manufacturer Assignable SPN | See document J1939-73 for SP details. | [15 empty] | J1939-73 |  | 2002-04-14 |  |  | None | IdentityOnly
|  |  |  | N/A | N/A | [15 empty] | 521258 | Manufacturer Assignable SPN | See document J1939-73 for SP details. | [15 empty] | J1939-73 |  | 2002-04-14 |  |  | None | IdentityOnly
|  |  |  | N/A | N/A | [15 empty] | 521259 | Manufacturer Assignable SPN | See document J1939-73 for SP details. | [15 empty] | J1939-73 |  | 2002-04-14 |  |  | None | IdentityOnly
|  |  |  | N/A | N/A | [15 empty] | 521260 | Manufacturer Assignable SPN | See document J1939-73 for SP details. | [15 empty] | J1939-73 |  | 2002-04-14 |  |  | None | IdentityOnly
|  |  |  | N/A | N/A | [15 empty] | 521261 | Manufacturer Assignable SPN | See document J1939-73 for SP details. | [15 empty] | J1939-73 |  | 2002-04-14 |  |  | None | IdentityOnly
|  |  |  | N/A | N/A | [15 empty] | 521262 | Manufacturer Assignable SPN | See document J1939-73 for SP details. | [15 empty] | J1939-73 |  | 2002-04-14 |  |  | None | IdentityOnly
|  |  |  | N/A | N/A | [15 empty] | 521263 | Manufacturer Assignable SPN | See document J1939-73 for SP details. | [15 empty] | J1939-73 |  | 2002-04-14 |  |  | None | IdentityOnly
|  |  |  | N/A | N/A | [15 empty] | 521264 | Manufacturer Assignable SPN | See document J1939-73 for SP details. | [15 empty] | J1939-73 |  | 2002-04-14 |  |  | None | IdentityOnly
|  |  |  | N/A | N/A | [15 empty] | 521265 | Manufacturer Assignable SPN | See document J1939-73 for SP details. | [15 empty] | J1939-73 |  | 2002-04-14 |  |  | None | IdentityOnly
|  |  |  | N/A | N/A | [15 empty] | 521266 | Manufacturer Assignable SPN | See document J1939-73 for SP details. | [15 empty] | J1939-73 |  | 2002-04-14 |  |  | None | IdentityOnly
|  |  |  | N/A | N/A | [15 empty] | 521267 | Manufacturer Assignable SPN | See document J1939-73 for SP details. | [15 empty] | J1939-73 |  | 2002-04-14 |  |  | None | IdentityOnly
|  |  |  | N/A | N/A | [15 empty] | 521268 | Manufacturer Assignable SPN | See document J1939-73 for SP details. | [15 empty] | J1939-73 |  | 2002-04-14 |  |  | None | IdentityOnly
|  |  |  | N/A | N/A | [15 empty] | 521269 | Manufacturer Assignable SPN | See document J1939-73 for SP details. | [15 empty] | J1939-73 |  | 2002-04-14 |  |  | None | IdentityOnly
|  |  |  | N/A | N/A | [15 empty] | 521270 | Manufacturer Assignable SPN | See document J1939-73 for SP details. | [15 empty] | J1939-73 |  | 2002-04-14 |  |  | None | IdentityOnly
|  |  |  | N/A | N/A | [15 empty] | 521271 | Manufacturer Assignable SPN | See document J1939-73 for SP details. | [15 empty] | J1939-73 |  | 2002-04-14 |  |  | None | IdentityOnly
|  |  |  | N/A | N/A | [15 empty] | 521272 | Manufacturer Assignable SPN | See document J1939-73 for SP details. | [15 empty] | J1939-73 |  | 2002-04-14 |  |  | None | IdentityOnly
|  |  |  | N/A | N/A | [15 empty] | 521273 | Manufacturer Assignable SPN | See document J1939-73 for SP details. | [15 empty] | J1939-73 |  | 2002-04-14 |  |  | None | IdentityOnly
|  |  |  | N/A | N/A | [15 empty] | 521274 | Manufacturer Assignable SPN | See document J1939-73 for SP details. | [15 empty] | J1939-73 |  | 2002-04-14 |  |  | None | IdentityOnly
|  |  |  | N/A | N/A | [15 empty] | 521275 | Manufacturer Assignable SPN | See document J1939-73 for SP details. | [15 empty] | J1939-73 |  | 2002-04-14 |  |  | None | IdentityOnly
|  |  |  | N/A | N/A | [15 empty] | 521276 | Manufacturer Assignable SPN | See document J1939-73 for SP details. | [15 empty] | J1939-73 |  | 2002-04-14 |  |  | None | IdentityOnly
|  |  |  | N/A | N/A | [15 empty] | 521277 | Manufacturer Assignable SPN | See document J1939-73 for SP details. | [15 empty] | J1939-73 |  | 2002-04-14 |  |  | None | IdentityOnly
|  |  |  | N/A | N/A | [15 empty] | 521278 | Manufacturer Assignable SPN | See document J1939-73 for SP details. | [15 empty] | J1939-73 |  | 2002-04-14 |  |  | None | IdentityOnly
|  |  |  | N/A | N/A | [15 empty] | 521279 | Manufacturer Assignable SPN | See document J1939-73 for SP details. | [15 empty] | J1939-73 |  | 2002-04-14 |  |  | None | IdentityOnly
|  |  |  | N/A | N/A | [15 empty] | 521280 | Manufacturer Assignable SPN | See document J1939-73 for SP details. | [15 empty] | J1939-73 |  | 2002-04-14 |  |  | None | IdentityOnly
|  |  |  | N/A | N/A | [15 empty] | 521281 | Manufacturer Assignable SPN | See document J1939-73 for SP details. | [15 empty] | J1939-73 |  | 2002-04-14 |  |  | None | IdentityOnly
|  |  |  | N/A | N/A | [15 empty] | 521282 | Manufacturer Assignable SPN | See document J1939-73 for SP details. | [15 empty] | J1939-73 |  | 2002-04-14 |  |  | None | IdentityOnly
|  |  |  | N/A | N/A | [15 empty] | 521283 | Manufacturer Assignable SPN | See document J1939-73 for SP details. | [15 empty] | J1939-73 |  | 2002-04-14 |  |  | None | IdentityOnly
|  |  |  | N/A | N/A | [15 empty] | 521284 | Manufacturer Assignable SPN | See document J1939-73 for SP details. | [15 empty] | J1939-73 |  | 2002-04-14 |  |  | None | IdentityOnly
|  |  |  | N/A | N/A | [15 empty] | 521285 | Manufacturer Assignable SPN | See document J1939-73 for SP details. | [15 empty] | J1939-73 |  | 2002-04-14 |  |  | None | IdentityOnly
|  |  |  | N/A | N/A | [15 empty] | 521286 | Manufacturer Assignable SPN | See document J1939-73 for SP details. | [15 empty] | J1939-73 |  | 2002-04-14 |  |  | None | IdentityOnly
|  |  |  | N/A | N/A | [15 empty] | 521287 | Manufacturer Assignable SPN | See document J1939-73 for SP details. | [15 empty] | J1939-73 |  | 2002-04-14 |  |  | None | IdentityOnly
|  |  |  | N/A | N/A | [15 empty] | 521288 | Manufacturer Assignable SPN | See document J1939-73 for SP details. | [15 empty] | J1939-73 |  | 2002-04-14 |  |  | None | IdentityOnly
|  |  |  | N/A | N/A | [15 empty] | 521289 | Manufacturer Assignable SPN | See document J1939-73 for SP details. | [15 empty] | J1939-73 |  | 2002-04-14 |  |  | None | IdentityOnly
|  |  |  | N/A | N/A | [15 empty] | 521290 | Manufacturer Assignable SPN | See document J1939-73 for SP details. | [15 empty] | J1939-73 |  | 2002-04-14 |  |  | None | IdentityOnly
|  |  |  | N/A | N/A | [15 empty] | 521291 | Manufacturer Assignable SPN | See document J1939-73 for SP details. | [15 empty] | J1939-73 |  | 2002-04-14 |  |  | None | IdentityOnly
|  |  |  | N/A | N/A | [15 empty] | 521292 | Manufacturer Assignable SPN | See document J1939-73 for SP details. | [15 empty] | J1939-73 |  | 2002-04-14 |  |  | None | IdentityOnly
|  |  |  | N/A | N/A | [15 empty] | 521293 | Manufacturer Assignable SPN | See document J1939-73 for SP details. | [15 empty] | J1939-73 |  | 2002-04-14 |  |  | None | IdentityOnly
|  |  |  | N/A | N/A | [15 empty] | 521294 | Manufacturer Assignable SPN | See document J1939-73 for SP details. | [15 empty] | J1939-73 |  | 2002-04-14 |  |  | None | IdentityOnly
|  |  |  | N/A | N/A | [15 empty] | 521295 | Manufacturer Assignable SPN | See document J1939-73 for SP details. | [15 empty] | J1939-73 |  | 2002-04-14 |  |  | None | IdentityOnly
|  |  |  | N/A | N/A | [15 empty] | 521296 | Manufacturer Assignable SPN | See document J1939-73 for SP details. | [15 empty] | J1939-73 |  | 2002-04-14 |  |  | None | IdentityOnly
|  |  |  | N/A | N/A | [15 empty] | 521297 | Manufacturer Assignable SPN | See document J1939-73 for SP details. | [15 empty] | J1939-73 |  | 2002-04-14 |  |  | None | IdentityOnly
|  |  |  | N/A | N/A | [15 empty] | 521298 | Manufacturer Assignable SPN | See document J1939-73 for SP details. | [15 empty] | J1939-73 |  | 2002-04-14 |  |  | None | IdentityOnly
|  |  |  | N/A | N/A | [15 empty] | 521299 | Manufacturer Assignable SPN | See document J1939-73 for SP details. | [15 empty] | J1939-73 |  | 2002-04-14 |  |  | None | IdentityOnly
|  |  |  | N/A | N/A | [15 empty] | 521300 | Manufacturer Assignable SPN | See document J1939-73 for SP details. | [15 empty] | J1939-73 |  | 2002-04-14 |  |  | None | IdentityOnly
|  |  |  | N/A | N/A | [15 empty] | 521301 | Manufacturer Assignable SPN | See document J1939-73 for SP details. | [15 empty] | J1939-73 |  | 2002-04-14 |  |  | None | IdentityOnly
|  |  |  | N/A | N/A | [15 empty] | 521302 | Manufacturer Assignable SPN | See document J1939-73 for SP details. | [15 empty] | J1939-73 |  | 2002-04-14 |  |  | None | IdentityOnly
|  |  |  | N/A | N/A | [15 empty] | 521303 | Manufacturer Assignable SPN | See document J1939-73 for SP details. | [15 empty] | J1939-73 |  | 2002-04-14 |  |  | None | IdentityOnly
|  |  |  | N/A | N/A | [15 empty] | 521304 | Manufacturer Assignable SPN | See document J1939-73 for SP details. | [15 empty] | J1939-73 |  | 2002-04-14 |  |  | None | IdentityOnly
|  |  |  | N/A | N/A | [15 empty] | 521305 | Manufacturer Assignable SPN | See document J1939-73 for SP details. | [15 empty] | J1939-73 |  | 2002-04-14 |  |  | None | IdentityOnly
|  |  |  | N/A | N/A | [15 empty] | 521306 | Manufacturer Assignable SPN | See document J1939-73 for SP details. | [15 empty] | J1939-73 |  | 2002-04-14 |  |  | None | IdentityOnly
|  |  |  | N/A | N/A | [15 empty] | 521307 | Manufacturer Assignable SPN | See document J1939-73 for SP details. | [15 empty] | J1939-73 |  | 2002-04-14 |  |  | None | IdentityOnly
|  |  |  | N/A | N/A | [15 empty] | 521308 | Manufacturer Assignable SPN | See document J1939-73 for SP details. | [15 empty] | J1939-73 |  | 2002-04-14 |  |  | None | IdentityOnly
|  |  |  | N/A | N/A | [15 empty] | 521309 | Manufacturer Assignable SPN | See document J1939-73 for SP details. | [15 empty] | J1939-73 |  | 2002-04-14 |  |  | None | IdentityOnly
|  |  |  | N/A | N/A | [15 empty] | 521310 | Manufacturer Assignable SPN | See document J1939-73 for SP details. | [15 empty] | J1939-73 |  | 2002-04-14 |  |  | None | IdentityOnly
|  |  |  | N/A | N/A | [15 empty] | 521311 | Manufacturer Assignable SPN | See document J1939-73 for SP details. | [15 empty] | J1939-73 |  | 2002-04-14 |  |  | None | IdentityOnly
|  |  |  | N/A | N/A | [15 empty] | 521312 | Manufacturer Assignable SPN | See document J1939-73 for SP details. | [15 empty] | J1939-73 |  | 2002-04-14 |  |  | None | IdentityOnly
|  |  |  | N/A | N/A | [15 empty] | 521313 | Manufacturer Assignable SPN | See document J1939-73 for SP details. | [15 empty] | J1939-73 |  | 2002-04-14 |  |  | None | IdentityOnly
|  |  |  | N/A | N/A | [15 empty] | 521314 | Manufacturer Assignable SPN | See document J1939-73 for SP details. | [15 empty] | J1939-73 |  | 2002-04-14 |  |  | None | IdentityOnly
|  |  |  | N/A | N/A | [15 empty] | 521315 | Manufacturer Assignable SPN | See document J1939-73 for SP details. | [15 empty] | J1939-73 |  | 2002-04-14 |  |  | None | IdentityOnly
|  |  |  | N/A | N/A | [15 empty] | 521316 | Manufacturer Assignable SPN | See document J1939-73 for SP details. | [15 empty] | J1939-73 |  | 2002-04-14 |  |  | None | IdentityOnly
|  |  |  | N/A | N/A | [15 empty] | 521317 | Manufacturer Assignable SPN | See document J1939-73 for SP details. | [15 empty] | J1939-73 |  | 2002-04-14 |  |  | None | IdentityOnly
|  |  |  | N/A | N/A | [15 empty] | 521318 | Manufacturer Assignable SPN | See document J1939-73 for SP details. | [15 empty] | J1939-73 |  | 2002-04-14 |  |  | None | IdentityOnly
|  |  |  | N/A | N/A | [15 empty] | 521319 | Manufacturer Assignable SPN | See document J1939-73 for SP details. | [15 empty] | J1939-73 |  | 2002-04-14 |  |  | None | IdentityOnly
|  |  |  | N/A | N/A | [15 empty] | 521320 | Manufacturer Assignable SPN | See document J1939-73 for SP details. | [15 empty] | J1939-73 |  | 2002-04-14 |  |  | None | IdentityOnly
|  |  |  | N/A | N/A | [15 empty] | 521321 | Manufacturer Assignable SPN | See document J1939-73 for SP details. | [15 empty] | J1939-73 |  | 2002-04-14 |  |  | None | IdentityOnly
|  |  |  | N/A | N/A | [15 empty] | 521322 | Manufacturer Assignable SPN | See document J1939-73 for SP details. | [15 empty] | J1939-73 |  | 2002-04-14 |  |  | None | IdentityOnly
|  |  |  | N/A | N/A | [15 empty] | 521323 | Manufacturer Assignable SPN | See document J1939-73 for SP details. | [15 empty] | J1939-73 |  | 2002-04-14 |  |  | None | IdentityOnly
|  |  |  | N/A | N/A | [15 empty] | 521324 | Manufacturer Assignable SPN | See document J1939-73 for SP details. | [15 empty] | J1939-73 |  | 2002-04-14 |  |  | None | IdentityOnly
|  |  |  | N/A | N/A | [15 empty] | 521325 | Manufacturer Assignable SPN | See document J1939-73 for SP details. | [15 empty] | J1939-73 |  | 2002-04-14 |  |  | None | IdentityOnly
|  |  |  | N/A | N/A | [15 empty] | 521326 | Manufacturer Assignable SPN | See document J1939-73 for SP details. | [15 empty] | J1939-73 |  | 2002-04-14 |  |  | None | IdentityOnly
|  |  |  | N/A | N/A | [15 empty] | 521327 | Manufacturer Assignable SPN | See document J1939-73 for SP details. | [15 empty] | J1939-73 |  | 2002-04-14 |  |  | None | IdentityOnly
|  |  |  | N/A | N/A | [15 empty] | 521328 | Manufacturer Assignable SPN | See document J1939-73 for SP details. | [15 empty] | J1939-73 |  | 2002-04-14 |  |  | None | IdentityOnly
|  |  |  | N/A | N/A | [15 empty] | 521329 | Manufacturer Assignable SPN | See document J1939-73 for SP details. | [15 empty] | J1939-73 |  | 2002-04-14 |  |  | None | IdentityOnly
|  |  |  | N/A | N/A | [15 empty] | 521330 | Manufacturer Assignable SPN | See document J1939-73 for SP details. | [15 empty] | J1939-73 |  | 2002-04-14 |  |  | None | IdentityOnly
|  |  |  | N/A | N/A | [15 empty] | 521331 | Manufacturer Assignable SPN | See document J1939-73 for SP details. | [15 empty] | J1939-73 |  | 2002-04-14 |  |  | None | IdentityOnly
|  |  |  | N/A | N/A | [15 empty] | 521332 | Manufacturer Assignable SPN | See document J1939-73 for SP details. | [15 empty] | J1939-73 |  | 2002-04-14 |  |  | None | IdentityOnly
|  |  |  | N/A | N/A | [15 empty] | 521333 | Manufacturer Assignable SPN | See document J1939-73 for SP details. | [15 empty] | J1939-73 |  | 2002-04-14 |  |  | None | IdentityOnly
|  |  |  | N/A | N/A | [15 empty] | 521334 | Manufacturer Assignable SPN | See document J1939-73 for SP details. | [15 empty] | J1939-73 |  | 2002-04-14 |  |  | None | IdentityOnly
|  |  |  | N/A | N/A | [15 empty] | 521335 | Manufacturer Assignable SPN | See document J1939-73 for SP details. | [15 empty] | J1939-73 |  | 2002-04-14 |  |  | None | IdentityOnly
|  |  |  | N/A | N/A | [15 empty] | 521336 | Manufacturer Assignable SPN | See document J1939-73 for SP details. | [15 empty] | J1939-73 |  | 2002-04-14 |  |  | None | IdentityOnly
|  |  |  | N/A | N/A | [15 empty] | 521337 | Manufacturer Assignable SPN | See document J1939-73 for SP details. | [15 empty] | J1939-73 |  | 2002-04-14 |  |  | None | IdentityOnly
|  |  |  | N/A | N/A | [15 empty] | 521338 | Manufacturer Assignable SPN | See document J1939-73 for SP details. | [15 empty] | J1939-73 |  | 2002-04-14 |  |  | None | IdentityOnly
|  |  |  | N/A | N/A | [15 empty] | 521339 | Manufacturer Assignable SPN | See document J1939-73 for SP details. | [15 empty] | J1939-73 |  | 2002-04-14 |  |  | None | IdentityOnly
|  |  |  | N/A | N/A | [15 empty] | 521340 | Manufacturer Assignable SPN | See document J1939-73 for SP details. | [15 empty] | J1939-73 |  | 2002-04-14 |  |  | None | IdentityOnly
|  |  |  | N/A | N/A | [15 empty] | 521341 | Manufacturer Assignable SPN | See document J1939-73 for SP details. | [15 empty] | J1939-73 |  | 2002-04-14 |  |  | None | IdentityOnly
|  |  |  | N/A | N/A | [15 empty] | 521342 | Manufacturer Assignable SPN | See document J1939-73 for SP details. | [15 empty] | J1939-73 |  | 2002-04-14 |  |  | None | IdentityOnly
|  |  |  | N/A | N/A | [15 empty] | 521343 | Manufacturer Assignable SPN | See document J1939-73 for SP details. | [15 empty] | J1939-73 |  | 2002-04-14 |  |  | None | IdentityOnly
|  |  |  | N/A | N/A | [15 empty] | 521344 | Manufacturer Assignable SPN | See document J1939-73 for SP details. | [15 empty] | J1939-73 |  | 2002-04-14 |  |  | None | IdentityOnly
|  |  |  | N/A | N/A | [15 empty] | 521345 | Manufacturer Assignable SPN | See document J1939-73 for SP details. | [15 empty] | J1939-73 |  | 2002-04-14 |  |  | None | IdentityOnly
|  |  |  | N/A | N/A | [15 empty] | 521346 | Manufacturer Assignable SPN | See document J1939-73 for SP details. | [15 empty] | J1939-73 |  | 2002-04-14 |  |  | None | IdentityOnly
|  |  |  | N/A | N/A | [15 empty] | 521347 | Manufacturer Assignable SPN | See document J1939-73 for SP details. | [15 empty] | J1939-73 |  | 2002-04-14 |  |  | None | IdentityOnly
|  |  |  | N/A | N/A | [15 empty] | 521348 | Manufacturer Assignable SPN | See document J1939-73 for SP details. | [15 empty] | J1939-73 |  | 2002-04-14 |  |  | None | IdentityOnly
|  |  |  | N/A | N/A | [15 empty] | 521349 | Manufacturer Assignable SPN | See document J1939-73 for SP details. | [15 empty] | J1939-73 |  | 2002-04-14 |  |  | None | IdentityOnly
|  |  |  | N/A | N/A | [15 empty] | 521350 | Manufacturer Assignable SPN | See document J1939-73 for SP details. | [15 empty] | J1939-73 |  | 2002-04-14 |  |  | None | IdentityOnly
|  |  |  | N/A | N/A | [15 empty] | 521351 | Manufacturer Assignable SPN | See document J1939-73 for SP details. | [15 empty] | J1939-73 |  | 2002-04-14 |  |  | None | IdentityOnly
|  |  |  | N/A | N/A | [15 empty] | 521352 | Manufacturer Assignable SPN | See document J1939-73 for SP details. | [15 empty] | J1939-73 |  | 2002-04-14 |  |  | None | IdentityOnly
|  |  |  | N/A | N/A | [15 empty] | 521353 | Manufacturer Assignable SPN | See document J1939-73 for SP details. | [15 empty] | J1939-73 |  | 2002-04-14 |  |  | None | IdentityOnly
|  |  |  | N/A | N/A | [15 empty] | 521354 | Manufacturer Assignable SPN | See document J1939-73 for SP details. | [15 empty] | J1939-73 |  | 2002-04-14 |  |  | None | IdentityOnly
|  |  |  | N/A | N/A | [15 empty] | 521355 | Manufacturer Assignable SPN | See document J1939-73 for SP details. | [15 empty] | J1939-73 |  | 2002-04-14 |  |  | None | IdentityOnly
|  |  |  | N/A | N/A | [15 empty] | 521356 | Manufacturer Assignable SPN | See document J1939-73 for SP details. | [15 empty] | J1939-73 |  | 2002-04-14 |  |  | None | IdentityOnly
|  |  |  | N/A | N/A | [15 empty] | 521357 | Manufacturer Assignable SPN | See document J1939-73 for SP details. | [15 empty] | J1939-73 |  | 2002-04-14 |  |  | None | IdentityOnly
|  |  |  | N/A | N/A | [15 empty] | 521358 | Manufacturer Assignable SPN | See document J1939-73 for SP details. | [15 empty] | J1939-73 |  | 2002-04-14 |  |  | None | IdentityOnly
|  |  |  | N/A | N/A | [15 empty] | 521359 | Manufacturer Assignable SPN | See document J1939-73 for SP details. | [15 empty] | J1939-73 |  | 2002-04-14 |  |  | None | IdentityOnly
|  |  |  | N/A | N/A | [15 empty] | 521360 | Manufacturer Assignable SPN | See document J1939-73 for SP details. | [15 empty] | J1939-73 |  | 2002-04-14 |  |  | None | IdentityOnly
|  |  |  | N/A | N/A | [15 empty] | 521361 | Manufacturer Assignable SPN | See document J1939-73 for SP details. | [15 empty] | J1939-73 |  | 2002-04-14 |  |  | None | IdentityOnly
|  |  |  | N/A | N/A | [15 empty] | 521362 | Manufacturer Assignable SPN | See document J1939-73 for SP details. | [15 empty] | J1939-73 |  | 2002-04-14 |  |  | None | IdentityOnly
|  |  |  | N/A | N/A | [15 empty] | 521363 | Manufacturer Assignable SPN | See document J1939-73 for SP details. | [15 empty] | J1939-73 |  | 2002-04-14 |  |  | None | IdentityOnly
|  |  |  | N/A | N/A | [15 empty] | 521364 | Manufacturer Assignable SPN | See document J1939-73 for SP details. | [15 empty] | J1939-73 |  | 2002-04-14 |  |  | None | IdentityOnly
|  |  |  | N/A | N/A | [15 empty] | 521365 | Manufacturer Assignable SPN | See document J1939-73 for SP details. | [15 empty] | J1939-73 |  | 2002-04-14 |  |  | None | IdentityOnly
|  |  |  | N/A | N/A | [15 empty] | 521366 | Manufacturer Assignable SPN | See document J1939-73 for SP details. | [15 empty] | J1939-73 |  | 2002-04-14 |  |  | None | IdentityOnly
|  |  |  | N/A | N/A | [15 empty] | 521367 | Manufacturer Assignable SPN | See document J1939-73 for SP details. | [15 empty] | J1939-73 |  | 2002-04-14 |  |  | None | IdentityOnly
|  |  |  | N/A | N/A | [15 empty] | 521368 | Manufacturer Assignable SPN | See document J1939-73 for SP details. | [15 empty] | J1939-73 |  | 2002-04-14 |  |  | None | IdentityOnly
|  |  |  | N/A | N/A | [15 empty] | 521369 | Manufacturer Assignable SPN | See document J1939-73 for SP details. | [15 empty] | J1939-73 |  | 2002-04-14 |  |  | None | IdentityOnly
|  |  |  | N/A | N/A | [15 empty] | 521370 | Manufacturer Assignable SPN | See document J1939-73 for SP details. | [15 empty] | J1939-73 |  | 2002-04-14 |  |  | None | IdentityOnly
|  |  |  | N/A | N/A | [15 empty] | 521371 | Manufacturer Assignable SPN | See document J1939-73 for SP details. | [15 empty] | J1939-73 |  | 2002-04-14 |  |  | None | IdentityOnly
|  |  |  | N/A | N/A | [15 empty] | 521372 | Manufacturer Assignable SPN | See document J1939-73 for SP details. | [15 empty] | J1939-73 |  | 2002-04-14 |  |  | None | IdentityOnly
|  |  |  | N/A | N/A | [15 empty] | 521373 | Manufacturer Assignable SPN | See document J1939-73 for SP details. | [15 empty] | J1939-73 |  | 2002-04-14 |  |  | None | IdentityOnly
|  |  |  | N/A | N/A | [15 empty] | 521374 | Manufacturer Assignable SPN | See document J1939-73 for SP details. | [15 empty] | J1939-73 |  | 2002-04-14 |  |  | None | IdentityOnly
|  |  |  | N/A | N/A | [15 empty] | 521375 | Manufacturer Assignable SPN | See document J1939-73 for SP details. | [15 empty] | J1939-73 |  | 2002-04-14 |  |  | None | IdentityOnly
|  |  |  | N/A | N/A | [15 empty] | 521376 | Manufacturer Assignable SPN | See document J1939-73 for SP details. | [15 empty] | J1939-73 |  | 2002-04-14 |  |  | None | IdentityOnly
|  |  |  | N/A | N/A | [15 empty] | 521377 | Manufacturer Assignable SPN | See document J1939-73 for SP details. | [15 empty] | J1939-73 |  | 2002-04-14 |  |  | None | IdentityOnly
|  |  |  | N/A | N/A | [15 empty] | 521378 | Manufacturer Assignable SPN | See document J1939-73 for SP details. | [15 empty] | J1939-73 |  | 2002-04-14 |  |  | None | IdentityOnly
|  |  |  | N/A | N/A | [15 empty] | 521379 | Manufacturer Assignable SPN | See document J1939-73 for SP details. | [15 empty] | J1939-73 |  | 2002-04-14 |  |  | None | IdentityOnly
|  |  |  | N/A | N/A | [15 empty] | 521380 | Manufacturer Assignable SPN | See document J1939-73 for SP details. | [15 empty] | J1939-73 |  | 2002-04-14 |  |  | None | IdentityOnly
|  |  |  | N/A | N/A | [15 empty] | 521381 | Manufacturer Assignable SPN | See document J1939-73 for SP details. | [15 empty] | J1939-73 |  | 2002-04-14 |  |  | None | IdentityOnly
|  |  |  | N/A | N/A | [15 empty] | 521382 | Manufacturer Assignable SPN | See document J1939-73 for SP details. | [15 empty] | J1939-73 |  | 2002-04-14 |  |  | None | IdentityOnly
|  |  |  | N/A | N/A | [15 empty] | 521383 | Manufacturer Assignable SPN | See document J1939-73 for SP details. | [15 empty] | J1939-73 |  | 2002-04-14 |  |  | None | IdentityOnly
|  |  |  | N/A | N/A | [15 empty] | 521384 | Manufacturer Assignable SPN | See document J1939-73 for SP details. | [15 empty] | J1939-73 |  | 2002-04-14 |  |  | None | IdentityOnly
|  |  |  | N/A | N/A | [15 empty] | 521385 | Manufacturer Assignable SPN | See document J1939-73 for SP details. | [15 empty] | J1939-73 |  | 2002-04-14 |  |  | None | IdentityOnly
|  |  |  | N/A | N/A | [15 empty] | 521386 | Manufacturer Assignable SPN | See document J1939-73 for SP details. | [15 empty] | J1939-73 |  | 2002-04-14 |  |  | None | IdentityOnly
|  |  |  | N/A | N/A | [15 empty] | 521387 | Manufacturer Assignable SPN | See document J1939-73 for SP details. | [15 empty] | J1939-73 |  | 2002-04-14 |  |  | None | IdentityOnly
|  |  |  | N/A | N/A | [15 empty] | 521388 | Manufacturer Assignable SPN | See document J1939-73 for SP details. | [15 empty] | J1939-73 |  | 2002-04-14 |  |  | None | IdentityOnly
|  |  |  | N/A | N/A | [15 empty] | 521389 | Manufacturer Assignable SPN | See document J1939-73 for SP details. | [15 empty] | J1939-73 |  | 2002-04-14 |  |  | None | IdentityOnly
|  |  |  | N/A | N/A | [15 empty] | 521390 | Manufacturer Assignable SPN | See document J1939-73 for SP details. | [15 empty] | J1939-73 |  | 2002-04-14 |  |  | None | IdentityOnly
|  |  |  | N/A | N/A | [15 empty] | 521391 | Manufacturer Assignable SPN | See document J1939-73 for SP details. | [15 empty] | J1939-73 |  | 2002-04-14 |  |  | None | IdentityOnly
|  |  |  | N/A | N/A | [15 empty] | 521392 | Manufacturer Assignable SPN | See document J1939-73 for SP details. | [15 empty] | J1939-73 |  | 2002-04-14 |  |  | None | IdentityOnly
|  |  |  | N/A | N/A | [15 empty] | 521393 | Manufacturer Assignable SPN | See document J1939-73 for SP details. | [15 empty] | J1939-73 |  | 2002-04-14 |  |  | None | IdentityOnly
|  |  |  | N/A | N/A | [15 empty] | 521394 | Manufacturer Assignable SPN | See document J1939-73 for SP details. | [15 empty] | J1939-73 |  | 2002-04-14 |  |  | None | IdentityOnly
|  |  |  | N/A | N/A | [15 empty] | 521395 | Manufacturer Assignable SPN | See document J1939-73 for SP details. | [15 empty] | J1939-73 |  | 2002-04-14 |  |  | None | IdentityOnly
|  |  |  | N/A | N/A | [15 empty] | 521396 | Manufacturer Assignable SPN | See document J1939-73 for SP details. | [15 empty] | J1939-73 |  | 2002-04-14 |  |  | None | IdentityOnly
|  |  |  | N/A | N/A | [15 empty] | 521397 | Manufacturer Assignable SPN | See document J1939-73 for SP details. | [15 empty] | J1939-73 |  | 2002-04-14 |  |  | None | IdentityOnly
|  |  |  | N/A | N/A | [15 empty] | 521398 | Manufacturer Assignable SPN | See document J1939-73 for SP details. | [15 empty] | J1939-73 |  | 2002-04-14 |  |  | None | IdentityOnly
|  |  |  | N/A | N/A | [15 empty] | 521399 | Manufacturer Assignable SPN | See document J1939-73 for SP details. | [15 empty] | J1939-73 |  | 2002-04-14 |  |  | None | IdentityOnly
|  |  |  | N/A | N/A | [15 empty] | 521400 | Manufacturer Assignable SPN | See document J1939-73 for SP details. | [15 empty] | J1939-73 |  | 2002-04-14 |  |  | None | IdentityOnly
|  |  |  | N/A | N/A | [15 empty] | 521401 | Manufacturer Assignable SPN | See document J1939-73 for SP details. | [15 empty] | J1939-73 |  | 2002-04-14 |  |  | None | IdentityOnly
|  |  |  | N/A | N/A | [15 empty] | 521402 | Manufacturer Assignable SPN | See document J1939-73 for SP details. | [15 empty] | J1939-73 |  | 2002-04-14 |  |  | None | IdentityOnly
|  |  |  | N/A | N/A | [15 empty] | 521403 | Manufacturer Assignable SPN | See document J1939-73 for SP details. | [15 empty] | J1939-73 |  | 2002-04-14 |  |  | None | IdentityOnly
|  |  |  | N/A | N/A | [15 empty] | 521404 | Manufacturer Assignable SPN | See document J1939-73 for SP details. | [15 empty] | J1939-73 |  | 2002-04-14 |  |  | None | IdentityOnly
|  |  |  | N/A | N/A | [15 empty] | 521405 | Manufacturer Assignable SPN | See document J1939-73 for SP details. | [15 empty] | J1939-73 |  | 2002-04-14 |  |  | None | IdentityOnly
|  |  |  | N/A | N/A | [15 empty] | 521406 | Manufacturer Assignable SPN | See document J1939-73 for SP details. | [15 empty] | J1939-73 |  | 2002-04-14 |  |  | None | IdentityOnly
|  |  |  | N/A | N/A | [15 empty] | 521407 | Manufacturer Assignable SPN | See document J1939-73 for SP details. | [15 empty] | J1939-73 |  | 2002-04-14 |  |  | None | IdentityOnly
|  |  |  | N/A | N/A | [15 empty] | 521408 | Manufacturer Assignable SPN | See document J1939-73 for SP details. | [15 empty] | J1939-73 |  | 2002-04-14 |  |  | None | IdentityOnly
|  |  |  | N/A | N/A | [15 empty] | 521409 | Manufacturer Assignable SPN | See document J1939-73 for SP details. | [15 empty] | J1939-73 |  | 2002-04-14 |  |  | None | IdentityOnly
|  |  |  | N/A | N/A | [15 empty] | 521410 | Manufacturer Assignable SPN | See document J1939-73 for SP details. | [15 empty] | J1939-73 |  | 2002-04-14 |  |  | None | IdentityOnly
|  |  |  | N/A | N/A | [15 empty] | 521411 | Manufacturer Assignable SPN | See document J1939-73 for SP details. | [15 empty] | J1939-73 |  | 2002-04-14 |  |  | None | IdentityOnly
|  |  |  | N/A | N/A | [15 empty] | 521412 | Manufacturer Assignable SPN | See document J1939-73 for SP details. | [15 empty] | J1939-73 |  | 2002-04-14 |  |  | None | IdentityOnly
|  |  |  | N/A | N/A | [15 empty] | 521413 | Manufacturer Assignable SPN | See document J1939-73 for SP details. | [15 empty] | J1939-73 |  | 2002-04-14 |  |  | None | IdentityOnly
|  |  |  | N/A | N/A | [15 empty] | 521414 | Manufacturer Assignable SPN | See document J1939-73 for SP details. | [15 empty] | J1939-73 |  | 2002-04-14 |  |  | None | IdentityOnly
|  |  |  | N/A | N/A | [15 empty] | 521415 | Manufacturer Assignable SPN | See document J1939-73 for SP details. | [15 empty] | J1939-73 |  | 2002-04-14 |  |  | None | IdentityOnly
|  |  |  | N/A | N/A | [15 empty] | 521416 | Manufacturer Assignable SPN | See document J1939-73 for SP details. | [15 empty] | J1939-73 |  | 2002-04-14 |  |  | None | IdentityOnly
|  |  |  | N/A | N/A | [15 empty] | 521417 | Manufacturer Assignable SPN | See document J1939-73 for SP details. | [15 empty] | J1939-73 |  | 2002-04-14 |  |  | None | IdentityOnly
|  |  |  | N/A | N/A | [15 empty] | 521418 | Manufacturer Assignable SPN | See document J1939-73 for SP details. | [15 empty] | J1939-73 |  | 2002-04-14 |  |  | None | IdentityOnly
|  |  |  | N/A | N/A | [15 empty] | 521419 | Manufacturer Assignable SPN | See document J1939-73 for SP details. | [15 empty] | J1939-73 |  | 2002-04-14 |  |  | None | IdentityOnly
|  |  |  | N/A | N/A | [15 empty] | 521420 | Manufacturer Assignable SPN | See document J1939-73 for SP details. | [15 empty] | J1939-73 |  | 2002-04-14 |  |  | None | IdentityOnly
|  |  |  | N/A | N/A | [15 empty] | 521421 | Manufacturer Assignable SPN | See document J1939-73 for SP details. | [15 empty] | J1939-73 |  | 2002-04-14 |  |  | None | IdentityOnly
|  |  |  | N/A | N/A | [15 empty] | 521422 | Manufacturer Assignable SPN | See document J1939-73 for SP details. | [15 empty] | J1939-73 |  | 2002-04-14 |  |  | None | IdentityOnly
|  |  |  | N/A | N/A | [15 empty] | 521423 | Manufacturer Assignable SPN | See document J1939-73 for SP details. | [15 empty] | J1939-73 |  | 2002-04-14 |  |  | None | IdentityOnly
|  |  |  | N/A | N/A | [15 empty] | 521424 | Manufacturer Assignable SPN | See document J1939-73 for SP details. | [15 empty] | J1939-73 |  | 2002-04-14 |  |  | None | IdentityOnly
|  |  |  | N/A | N/A | [15 empty] | 521425 | Manufacturer Assignable SPN | See document J1939-73 for SP details. | [15 empty] | J1939-73 |  | 2002-04-14 |  |  | None | IdentityOnly
|  |  |  | N/A | N/A | [15 empty] | 521426 | Manufacturer Assignable SPN | See document J1939-73 for SP details. | [15 empty] | J1939-73 |  | 2002-04-14 |  |  | None | IdentityOnly
|  |  |  | N/A | N/A | [15 empty] | 521427 | Manufacturer Assignable SPN | See document J1939-73 for SP details. | [15 empty] | J1939-73 |  | 2002-04-14 |  |  | None | IdentityOnly
|  |  |  | N/A | N/A | [15 empty] | 521428 | Manufacturer Assignable SPN | See document J1939-73 for SP details. | [15 empty] | J1939-73 |  | 2002-04-14 |  |  | None | IdentityOnly
|  |  |  | N/A | N/A | [15 empty] | 521429 | Manufacturer Assignable SPN | See document J1939-73 for SP details. | [15 empty] | J1939-73 |  | 2002-04-14 |  |  | None | IdentityOnly
|  |  |  | N/A | N/A | [15 empty] | 521430 | Manufacturer Assignable SPN | See document J1939-73 for SP details. | [15 empty] | J1939-73 |  | 2002-04-14 |  |  | None | IdentityOnly
|  |  |  | N/A | N/A | [15 empty] | 521431 | Manufacturer Assignable SPN | See document J1939-73 for SP details. | [15 empty] | J1939-73 |  | 2002-04-14 |  |  | None | IdentityOnly
|  |  |  | N/A | N/A | [15 empty] | 521432 | Manufacturer Assignable SPN | See document J1939-73 for SP details. | [15 empty] | J1939-73 |  | 2002-04-14 |  |  | None | IdentityOnly
|  |  |  | N/A | N/A | [15 empty] | 521433 | Manufacturer Assignable SPN | See document J1939-73 for SP details. | [15 empty] | J1939-73 |  | 2002-04-14 |  |  | None | IdentityOnly
|  |  |  | N/A | N/A | [15 empty] | 521434 | Manufacturer Assignable SPN | See document J1939-73 for SP details. | [15 empty] | J1939-73 |  | 2002-04-14 |  |  | None | IdentityOnly
|  |  |  | N/A | N/A | [15 empty] | 521435 | Manufacturer Assignable SPN | See document J1939-73 for SP details. | [15 empty] | J1939-73 |  | 2002-04-14 |  |  | None | IdentityOnly
|  |  |  | N/A | N/A | [15 empty] | 521436 | Manufacturer Assignable SPN | See document J1939-73 for SP details. | [15 empty] | J1939-73 |  | 2002-04-14 |  |  | None | IdentityOnly
|  |  |  | N/A | N/A | [15 empty] | 521437 | Manufacturer Assignable SPN | See document J1939-73 for SP details. | [15 empty] | J1939-73 |  | 2002-04-14 |  |  | None | IdentityOnly
|  |  |  | N/A | N/A | [15 empty] | 521438 | Manufacturer Assignable SPN | See document J1939-73 for SP details. | [15 empty] | J1939-73 |  | 2002-04-14 |  |  | None | IdentityOnly
|  |  |  | N/A | N/A | [15 empty] | 521439 | Manufacturer Assignable SPN | See document J1939-73 for SP details. | [15 empty] | J1939-73 |  | 2002-04-14 |  |  | None | IdentityOnly
|  |  |  | N/A | N/A | [15 empty] | 521440 | Manufacturer Assignable SPN | See document J1939-73 for SP details. | [15 empty] | J1939-73 |  | 2002-04-14 |  |  | None | IdentityOnly
|  |  |  | N/A | N/A | [15 empty] | 521441 | Manufacturer Assignable SPN | See document J1939-73 for SP details. | [15 empty] | J1939-73 |  | 2002-04-14 |  |  | None | IdentityOnly
|  |  |  | N/A | N/A | [15 empty] | 521442 | Manufacturer Assignable SPN | See document J1939-73 for SP details. | [15 empty] | J1939-73 |  | 2002-04-14 |  |  | None | IdentityOnly
|  |  |  | N/A | N/A | [15 empty] | 521443 | Manufacturer Assignable SPN | See document J1939-73 for SP details. | [15 empty] | J1939-73 |  | 2002-04-14 |  |  | None | IdentityOnly
|  |  |  | N/A | N/A | [15 empty] | 521444 | Manufacturer Assignable SPN | See document J1939-73 for SP details. | [15 empty] | J1939-73 |  | 2002-04-14 |  |  | None | IdentityOnly
|  |  |  | N/A | N/A | [15 empty] | 521445 | Manufacturer Assignable SPN | See document J1939-73 for SP details. | [15 empty] | J1939-73 |  | 2002-04-14 |  |  | None | IdentityOnly
|  |  |  | N/A | N/A | [15 empty] | 521446 | Manufacturer Assignable SPN | See document J1939-73 for SP details. | [15 empty] | J1939-73 |  | 2002-04-14 |  |  | None | IdentityOnly
|  |  |  | N/A | N/A | [15 empty] | 521447 | Manufacturer Assignable SPN | See document J1939-73 for SP details. | [15 empty] | J1939-73 |  | 2002-04-14 |  |  | None | IdentityOnly
|  |  |  | N/A | N/A | [15 empty] | 521448 | Manufacturer Assignable SPN | See document J1939-73 for SP details. | [15 empty] | J1939-73 |  | 2002-04-14 |  |  | None | IdentityOnly
|  |  |  | N/A | N/A | [15 empty] | 521449 | Manufacturer Assignable SPN | See document J1939-73 for SP details. | [15 empty] | J1939-73 |  | 2002-04-14 |  |  | None | IdentityOnly
|  |  |  | N/A | N/A | [15 empty] | 521450 | Manufacturer Assignable SPN | See document J1939-73 for SP details. | [15 empty] | J1939-73 |  | 2002-04-14 |  |  | None | IdentityOnly
|  |  |  | N/A | N/A | [15 empty] | 521451 | Manufacturer Assignable SPN | See document J1939-73 for SP details. | [15 empty] | J1939-73 |  | 2002-04-14 |  |  | None | IdentityOnly
|  |  |  | N/A | N/A | [15 empty] | 521452 | Manufacturer Assignable SPN | See document J1939-73 for SP details. | [15 empty] | J1939-73 |  | 2002-04-14 |  |  | None | IdentityOnly
|  |  |  | N/A | N/A | [15 empty] | 521453 | Manufacturer Assignable SPN | See document J1939-73 for SP details. | [15 empty] | J1939-73 |  | 2002-04-14 |  |  | None | IdentityOnly
|  |  |  | N/A | N/A | [15 empty] | 521454 | Manufacturer Assignable SPN | See document J1939-73 for SP details. | [15 empty] | J1939-73 |  | 2002-04-14 |  |  | None | IdentityOnly
|  |  |  | N/A | N/A | [15 empty] | 521455 | Manufacturer Assignable SPN | See document J1939-73 for SP details. | [15 empty] | J1939-73 |  | 2002-04-14 |  |  | None | IdentityOnly
|  |  |  | N/A | N/A | [15 empty] | 521456 | Manufacturer Assignable SPN | See document J1939-73 for SP details. | [15 empty] | J1939-73 |  | 2002-04-14 |  |  | None | IdentityOnly
|  |  |  | N/A | N/A | [15 empty] | 521457 | Manufacturer Assignable SPN | See document J1939-73 for SP details. | [15 empty] | J1939-73 |  | 2002-04-14 |  |  | None | IdentityOnly
|  |  |  | N/A | N/A | [15 empty] | 521458 | Manufacturer Assignable SPN | See document J1939-73 for SP details. | [15 empty] | J1939-73 |  | 2002-04-14 |  |  | None | IdentityOnly
|  |  |  | N/A | N/A | [15 empty] | 521459 | Manufacturer Assignable SPN | See document J1939-73 for SP details. | [15 empty] | J1939-73 |  | 2002-04-14 |  |  | None | IdentityOnly
|  |  |  | N/A | N/A | [15 empty] | 521460 | Manufacturer Assignable SPN | See document J1939-73 for SP details. | [15 empty] | J1939-73 |  | 2002-04-14 |  |  | None | IdentityOnly
|  |  |  | N/A | N/A | [15 empty] | 521461 | Manufacturer Assignable SPN | See document J1939-73 for SP details. | [15 empty] | J1939-73 |  | 2002-04-14 |  |  | None | IdentityOnly
|  |  |  | N/A | N/A | [15 empty] | 521462 | Manufacturer Assignable SPN | See document J1939-73 for SP details. | [15 empty] | J1939-73 |  | 2002-04-14 |  |  | None | IdentityOnly
|  |  |  | N/A | N/A | [15 empty] | 521463 | Manufacturer Assignable SPN | See document J1939-73 for SP details. | [15 empty] | J1939-73 |  | 2002-04-14 |  |  | None | IdentityOnly
|  |  |  | N/A | N/A | [15 empty] | 521464 | Manufacturer Assignable SPN | See document J1939-73 for SP details. | [15 empty] | J1939-73 |  | 2002-04-14 |  |  | None | IdentityOnly
|  |  |  | N/A | N/A | [15 empty] | 521465 | Manufacturer Assignable SPN | See document J1939-73 for SP details. | [15 empty] | J1939-73 |  | 2002-04-14 |  |  | None | IdentityOnly
|  |  |  | N/A | N/A | [15 empty] | 521466 | Manufacturer Assignable SPN | See document J1939-73 for SP details. | [15 empty] | J1939-73 |  | 2002-04-14 |  |  | None | IdentityOnly
|  |  |  | N/A | N/A | [15 empty] | 521467 | Manufacturer Assignable SPN | See document J1939-73 for SP details. | [15 empty] | J1939-73 |  | 2002-04-14 |  |  | None | IdentityOnly
|  |  |  | N/A | N/A | [15 empty] | 521468 | Manufacturer Assignable SPN | See document J1939-73 for SP details. | [15 empty] | J1939-73 |  | 2002-04-14 |  |  | None | IdentityOnly
|  |  |  | N/A | N/A | [15 empty] | 521469 | Manufacturer Assignable SPN | See document J1939-73 for SP details. | [15 empty] | J1939-73 |  | 2002-04-14 |  |  | None | IdentityOnly
|  |  |  | N/A | N/A | [15 empty] | 521470 | Manufacturer Assignable SPN | See document J1939-73 for SP details. | [15 empty] | J1939-73 |  | 2002-04-14 |  |  | None | IdentityOnly
|  |  |  | N/A | N/A | [15 empty] | 521471 | Manufacturer Assignable SPN | See document J1939-73 for SP details. | [15 empty] | J1939-73 |  | 2002-04-14 |  |  | None | IdentityOnly
|  |  |  | N/A | N/A | [15 empty] | 521472 | Manufacturer Assignable SPN | See document J1939-73 for SP details. | [15 empty] | J1939-73 |  | 2002-04-14 |  |  | None | IdentityOnly
|  |  |  | N/A | N/A | [15 empty] | 521473 | Manufacturer Assignable SPN | See document J1939-73 for SP details. | [15 empty] | J1939-73 |  | 2002-04-14 |  |  | None | IdentityOnly
|  |  |  | N/A | N/A | [15 empty] | 521474 | Manufacturer Assignable SPN | See document J1939-73 for SP details. | [15 empty] | J1939-73 |  | 2002-04-14 |  |  | None | IdentityOnly
|  |  |  | N/A | N/A | [15 empty] | 521475 | Manufacturer Assignable SPN | See document J1939-73 for SP details. | [15 empty] | J1939-73 |  | 2002-04-14 |  |  | None | IdentityOnly
|  |  |  | N/A | N/A | [15 empty] | 521476 | Manufacturer Assignable SPN | See document J1939-73 for SP details. | [15 empty] | J1939-73 |  | 2002-04-14 |  |  | None | IdentityOnly
|  |  |  | N/A | N/A | [15 empty] | 521477 | Manufacturer Assignable SPN | See document J1939-73 for SP details. | [15 empty] | J1939-73 |  | 2002-04-14 |  |  | None | IdentityOnly
|  |  |  | N/A | N/A | [15 empty] | 521478 | Manufacturer Assignable SPN | See document J1939-73 for SP details. | [15 empty] | J1939-73 |  | 2002-04-14 |  |  | None | IdentityOnly
|  |  |  | N/A | N/A | [15 empty] | 521479 | Manufacturer Assignable SPN | See document J1939-73 for SP details. | [15 empty] | J1939-73 |  | 2002-04-14 |  |  | None | IdentityOnly
|  |  |  | N/A | N/A | [15 empty] | 521480 | Manufacturer Assignable SPN | See document J1939-73 for SP details. | [15 empty] | J1939-73 |  | 2002-04-14 |  |  | None | IdentityOnly
|  |  |  | N/A | N/A | [15 empty] | 521481 | Manufacturer Assignable SPN | See document J1939-73 for SP details. | [15 empty] | J1939-73 |  | 2002-04-14 |  |  | None | IdentityOnly
|  |  |  | N/A | N/A | [15 empty] | 521482 | Manufacturer Assignable SPN | See document J1939-73 for SP details. | [15 empty] | J1939-73 |  | 2002-04-14 |  |  | None | IdentityOnly
|  |  |  | N/A | N/A | [15 empty] | 521483 | Manufacturer Assignable SPN | See document J1939-73 for SP details. | [15 empty] | J1939-73 |  | 2002-04-14 |  |  | None | IdentityOnly
|  |  |  | N/A | N/A | [15 empty] | 521484 | Manufacturer Assignable SPN | See document J1939-73 for SP details. | [15 empty] | J1939-73 |  | 2002-04-14 |  |  | None | IdentityOnly
|  |  |  | N/A | N/A | [15 empty] | 521485 | Manufacturer Assignable SPN | See document J1939-73 for SP details. | [15 empty] | J1939-73 |  | 2002-04-14 |  |  | None | IdentityOnly
|  |  |  | N/A | N/A | [15 empty] | 521486 | Manufacturer Assignable SPN | See document J1939-73 for SP details. | [15 empty] | J1939-73 |  | 2002-04-14 |  |  | None | IdentityOnly
|  |  |  | N/A | N/A | [15 empty] | 521487 | Manufacturer Assignable SPN | See document J1939-73 for SP details. | [15 empty] | J1939-73 |  | 2002-04-14 |  |  | None | IdentityOnly
|  |  |  | N/A | N/A | [15 empty] | 521488 | Manufacturer Assignable SPN | See document J1939-73 for SP details. | [15 empty] | J1939-73 |  | 2002-04-14 |  |  | None | IdentityOnly
|  |  |  | N/A | N/A | [15 empty] | 521489 | Manufacturer Assignable SPN | See document J1939-73 for SP details. | [15 empty] | J1939-73 |  | 2002-04-14 |  |  | None | IdentityOnly
|  |  |  | N/A | N/A | [15 empty] | 521490 | Manufacturer Assignable SPN | See document J1939-73 for SP details. | [15 empty] | J1939-73 |  | 2002-04-14 |  |  | None | IdentityOnly
|  |  |  | N/A | N/A | [15 empty] | 521491 | Manufacturer Assignable SPN | See document J1939-73 for SP details. | [15 empty] | J1939-73 |  | 2002-04-14 |  |  | None | IdentityOnly
|  |  |  | N/A | N/A | [15 empty] | 521492 | Manufacturer Assignable SPN | See document J1939-73 for SP details. | [15 empty] | J1939-73 |  | 2002-04-14 |  |  | None | IdentityOnly
|  |  |  | N/A | N/A | [15 empty] | 521493 | Manufacturer Assignable SPN | See document J1939-73 for SP details. | [15 empty] | J1939-73 |  | 2002-04-14 |  |  | None | IdentityOnly
|  |  |  | N/A | N/A | [15 empty] | 521494 | Manufacturer Assignable SPN | See document J1939-73 for SP details. | [15 empty] | J1939-73 |  | 2002-04-14 |  |  | None | IdentityOnly
|  |  |  | N/A | N/A | [15 empty] | 521495 | Manufacturer Assignable SPN | See document J1939-73 for SP details. | [15 empty] | J1939-73 |  | 2002-04-14 |  |  | None | IdentityOnly
|  |  |  | N/A | N/A | [15 empty] | 521496 | Manufacturer Assignable SPN | See document J1939-73 for SP details. | [15 empty] | J1939-73 |  | 2002-04-14 |  |  | None | IdentityOnly
|  |  |  | N/A | N/A | [15 empty] | 521497 | Manufacturer Assignable SPN | See document J1939-73 for SP details. | [15 empty] | J1939-73 |  | 2002-04-14 |  |  | None | IdentityOnly
|  |  |  | N/A | N/A | [15 empty] | 521498 | Manufacturer Assignable SPN | See document J1939-73 for SP details. | [15 empty] | J1939-73 |  | 2002-04-14 |  |  | None | IdentityOnly
|  |  |  | N/A | N/A | [15 empty] | 521499 | Manufacturer Assignable SPN | See document J1939-73 for SP details. | [15 empty] | J1939-73 |  | 2002-04-14 |  |  | None | IdentityOnly
|  |  |  | N/A | N/A | [15 empty] | 521500 | Manufacturer Assignable SPN | See document J1939-73 for SP details. | [15 empty] | J1939-73 |  | 2002-04-14 |  |  | None | IdentityOnly
|  |  |  | N/A | N/A | [15 empty] | 521501 | Manufacturer Assignable SPN | See document J1939-73 for SP details. | [15 empty] | J1939-73 |  | 2002-04-14 |  |  | None | IdentityOnly
|  |  |  | N/A | N/A | [15 empty] | 521502 | Manufacturer Assignable SPN | See document J1939-73 for SP details. | [15 empty] | J1939-73 |  | 2002-04-14 |  |  | None | IdentityOnly
|  |  |  | N/A | N/A | [15 empty] | 521503 | Manufacturer Assignable SPN | See document J1939-73 for SP details. | [15 empty] | J1939-73 |  | 2002-04-14 |  |  | None | IdentityOnly
|  |  |  | N/A | N/A | [15 empty] | 521504 | Manufacturer Assignable SPN | See document J1939-73 for SP details. | [15 empty] | J1939-73 |  | 2002-04-14 |  |  | None | IdentityOnly
|  |  |  | N/A | N/A | [15 empty] | 521505 | Manufacturer Assignable SPN | See document J1939-73 for SP details. | [15 empty] | J1939-73 |  | 2002-04-14 |  |  | None | IdentityOnly
|  |  |  | N/A | N/A | [15 empty] | 521506 | Manufacturer Assignable SPN | See document J1939-73 for SP details. | [15 empty] | J1939-73 |  | 2002-04-14 |  |  | None | IdentityOnly
|  |  |  | N/A | N/A | [15 empty] | 521507 | Manufacturer Assignable SPN | See document J1939-73 for SP details. | [15 empty] | J1939-73 |  | 2002-04-14 |  |  | None | IdentityOnly
|  |  |  | N/A | N/A | [15 empty] | 521508 | Manufacturer Assignable SPN | See document J1939-73 for SP details. | [15 empty] | J1939-73 |  | 2002-04-14 |  |  | None | IdentityOnly
|  |  |  | N/A | N/A | [15 empty] | 521509 | Manufacturer Assignable SPN | See document J1939-73 for SP details. | [15 empty] | J1939-73 |  | 2002-04-14 |  |  | None | IdentityOnly
|  |  |  | N/A | N/A | [15 empty] | 521510 | Manufacturer Assignable SPN | See document J1939-73 for SP details. | [15 empty] | J1939-73 |  | 2002-04-14 |  |  | None | IdentityOnly
|  |  |  | N/A | N/A | [15 empty] | 521511 | Manufacturer Assignable SPN | See document J1939-73 for SP details. | [15 empty] | J1939-73 |  | 2002-04-14 |  |  | None | IdentityOnly
|  |  |  | N/A | N/A | [15 empty] | 521512 | Manufacturer Assignable SPN | See document J1939-73 for SP details. | [15 empty] | J1939-73 |  | 2002-04-14 |  |  | None | IdentityOnly
|  |  |  | N/A | N/A | [15 empty] | 521513 | Manufacturer Assignable SPN | See document J1939-73 for SP details. | [15 empty] | J1939-73 |  | 2002-04-14 |  |  | None | IdentityOnly
|  |  |  | N/A | N/A | [15 empty] | 521514 | Manufacturer Assignable SPN | See document J1939-73 for SP details. | [15 empty] | J1939-73 |  | 2002-04-14 |  |  | None | IdentityOnly
|  |  |  | N/A | N/A | [15 empty] | 521515 | Manufacturer Assignable SPN | See document J1939-73 for SP details. | [15 empty] | J1939-73 |  | 2002-04-14 |  |  | None | IdentityOnly
|  |  |  | N/A | N/A | [15 empty] | 521516 | Manufacturer Assignable SPN | See document J1939-73 for SP details. | [15 empty] | J1939-73 |  | 2002-04-14 |  |  | None | IdentityOnly
|  |  |  | N/A | N/A | [15 empty] | 521517 | Manufacturer Assignable SPN | See document J1939-73 for SP details. | [15 empty] | J1939-73 |  | 2002-04-14 |  |  | None | IdentityOnly
|  |  |  | N/A | N/A | [15 empty] | 521518 | Manufacturer Assignable SPN | See document J1939-73 for SP details. | [15 empty] | J1939-73 |  | 2002-04-14 |  |  | None | IdentityOnly
|  |  |  | N/A | N/A | [15 empty] | 521519 | Manufacturer Assignable SPN | See document J1939-73 for SP details. | [15 empty] | J1939-73 |  | 2002-04-14 |  |  | None | IdentityOnly
|  |  |  | N/A | N/A | [15 empty] | 521520 | Manufacturer Assignable SPN | See document J1939-73 for SP details. | [15 empty] | J1939-73 |  | 2002-04-14 |  |  | None | IdentityOnly
|  |  |  | N/A | N/A | [15 empty] | 521521 | Manufacturer Assignable SPN | See document J1939-73 for SP details. | [15 empty] | J1939-73 |  | 2002-04-14 |  |  | None | IdentityOnly
|  |  |  | N/A | N/A | [15 empty] | 521522 | Manufacturer Assignable SPN | See document J1939-73 for SP details. | [15 empty] | J1939-73 |  | 2002-04-14 |  |  | None | IdentityOnly
|  |  |  | N/A | N/A | [15 empty] | 521523 | Manufacturer Assignable SPN | See document J1939-73 for SP details. | [15 empty] | J1939-73 |  | 2002-04-14 |  |  | None | IdentityOnly
|  |  |  | N/A | N/A | [15 empty] | 521524 | Manufacturer Assignable SPN | See document J1939-73 for SP details. | [15 empty] | J1939-73 |  | 2002-04-14 |  |  | None | IdentityOnly
|  |  |  | N/A | N/A | [15 empty] | 521525 | Manufacturer Assignable SPN | See document J1939-73 for SP details. | [15 empty] | J1939-73 |  | 2002-04-14 |  |  | None | IdentityOnly
|  |  |  | N/A | N/A | [15 empty] | 521526 | Manufacturer Assignable SPN | See document J1939-73 for SP details. | [15 empty] | J1939-73 |  | 2002-04-14 |  |  | None | IdentityOnly
|  |  |  | N/A | N/A | [15 empty] | 521527 | Manufacturer Assignable SPN | See document J1939-73 for SP details. | [15 empty] | J1939-73 |  | 2002-04-14 |  |  | None | IdentityOnly
|  |  |  | N/A | N/A | [15 empty] | 521528 | Manufacturer Assignable SPN | See document J1939-73 for SP details. | [15 empty] | J1939-73 |  | 2002-04-14 |  |  | None | IdentityOnly
|  |  |  | N/A | N/A | [15 empty] | 521529 | Manufacturer Assignable SPN | See document J1939-73 for SP details. | [15 empty] | J1939-73 |  | 2002-04-14 |  |  | None | IdentityOnly
|  |  |  | N/A | N/A | [15 empty] | 521530 | Manufacturer Assignable SPN | See document J1939-73 for SP details. | [15 empty] | J1939-73 |  | 2002-04-14 |  |  | None | IdentityOnly
|  |  |  | N/A | N/A | [15 empty] | 521531 | Manufacturer Assignable SPN | See document J1939-73 for SP details. | [15 empty] | J1939-73 |  | 2002-04-14 |  |  | None | IdentityOnly
|  |  |  | N/A | N/A | [15 empty] | 521532 | Manufacturer Assignable SPN | See document J1939-73 for SP details. | [15 empty] | J1939-73 |  | 2002-04-14 |  |  | None | IdentityOnly
|  |  |  | N/A | N/A | [15 empty] | 521533 | Manufacturer Assignable SPN | See document J1939-73 for SP details. | [15 empty] | J1939-73 |  | 2002-04-14 |  |  | None | IdentityOnly
|  |  |  | N/A | N/A | [15 empty] | 521534 | Manufacturer Assignable SPN | See document J1939-73 for SP details. | [15 empty] | J1939-73 |  | 2002-04-14 |  |  | None | IdentityOnly
|  |  |  | N/A | N/A | [15 empty] | 521535 | Manufacturer Assignable SPN | See document J1939-73 for SP details. | [15 empty] | J1939-73 |  | 2002-04-14 |  |  | None | IdentityOnly
|  |  |  | N/A | N/A | [15 empty] | 521536 | Manufacturer Assignable SPN | See document J1939-73 for SP details. | [15 empty] | J1939-73 |  | 2002-04-14 |  |  | None | IdentityOnly
|  |  |  | N/A | N/A | [15 empty] | 521537 | Manufacturer Assignable SPN | See document J1939-73 for SP details. | [15 empty] | J1939-73 |  | 2002-04-14 |  |  | None | IdentityOnly
|  |  |  | N/A | N/A | [15 empty] | 521538 | Manufacturer Assignable SPN | See document J1939-73 for SP details. | [15 empty] | J1939-73 |  | 2002-04-14 |  |  | None | IdentityOnly
|  |  |  | N/A | N/A | [15 empty] | 521539 | Manufacturer Assignable SPN | See document J1939-73 for SP details. | [15 empty] | J1939-73 |  | 2002-04-14 |  |  | None | IdentityOnly
|  |  |  | N/A | N/A | [15 empty] | 521540 | Manufacturer Assignable SPN | See document J1939-73 for SP details. | [15 empty] | J1939-73 |  | 2002-04-14 |  |  | None | IdentityOnly
|  |  |  | N/A | N/A | [15 empty] | 521541 | Manufacturer Assignable SPN | See document J1939-73 for SP details. | [15 empty] | J1939-73 |  | 2002-04-14 |  |  | None | IdentityOnly
|  |  |  | N/A | N/A | [15 empty] | 521542 | Manufacturer Assignable SPN | See document J1939-73 for SP details. | [15 empty] | J1939-73 |  | 2002-04-14 |  |  | None | IdentityOnly
|  |  |  | N/A | N/A | [15 empty] | 521543 | Manufacturer Assignable SPN | See document J1939-73 for SP details. | [15 empty] | J1939-73 |  | 2002-04-14 |  |  | None | IdentityOnly
|  |  |  | N/A | N/A | [15 empty] | 521544 | Manufacturer Assignable SPN | See document J1939-73 for SP details. | [15 empty] | J1939-73 |  | 2002-04-14 |  |  | None | IdentityOnly
|  |  |  | N/A | N/A | [15 empty] | 521545 | Manufacturer Assignable SPN | See document J1939-73 for SP details. | [15 empty] | J1939-73 |  | 2002-04-14 |  |  | None | IdentityOnly
|  |  |  | N/A | N/A | [15 empty] | 521546 | Manufacturer Assignable SPN | See document J1939-73 for SP details. | [15 empty] | J1939-73 |  | 2002-04-14 |  |  | None | IdentityOnly
|  |  |  | N/A | N/A | [15 empty] | 521547 | Manufacturer Assignable SPN | See document J1939-73 for SP details. | [15 empty] | J1939-73 |  | 2002-04-14 |  |  | None | IdentityOnly
|  |  |  | N/A | N/A | [15 empty] | 521548 | Manufacturer Assignable SPN | See document J1939-73 for SP details. | [15 empty] | J1939-73 |  | 2002-04-14 |  |  | None | IdentityOnly
|  |  |  | N/A | N/A | [15 empty] | 521549 | Manufacturer Assignable SPN | See document J1939-73 for SP details. | [15 empty] | J1939-73 |  | 2002-04-14 |  |  | None | IdentityOnly
|  |  |  | N/A | N/A | [15 empty] | 521550 | Manufacturer Assignable SPN | See document J1939-73 for SP details. | [15 empty] | J1939-73 |  | 2002-04-14 |  |  | None | IdentityOnly
|  |  |  | N/A | N/A | [15 empty] | 521551 | Manufacturer Assignable SPN | See document J1939-73 for SP details. | [15 empty] | J1939-73 |  | 2002-04-14 |  |  | None | IdentityOnly
|  |  |  | N/A | N/A | [15 empty] | 521552 | Manufacturer Assignable SPN | See document J1939-73 for SP details. | [15 empty] | J1939-73 |  | 2002-04-14 |  |  | None | IdentityOnly
|  |  |  | N/A | N/A | [15 empty] | 521553 | Manufacturer Assignable SPN | See document J1939-73 for SP details. | [15 empty] | J1939-73 |  | 2002-04-14 |  |  | None | IdentityOnly
|  |  |  | N/A | N/A | [15 empty] | 521554 | Manufacturer Assignable SPN | See document J1939-73 for SP details. | [15 empty] | J1939-73 |  | 2002-04-14 |  |  | None | IdentityOnly
|  |  |  | N/A | N/A | [15 empty] | 521555 | Manufacturer Assignable SPN | See document J1939-73 for SP details. | [15 empty] | J1939-73 |  | 2002-04-14 |  |  | None | IdentityOnly
|  |  |  | N/A | N/A | [15 empty] | 521556 | Manufacturer Assignable SPN | See document J1939-73 for SP details. | [15 empty] | J1939-73 |  | 2002-04-14 |  |  | None | IdentityOnly
|  |  |  | N/A | N/A | [15 empty] | 521557 | Manufacturer Assignable SPN | See document J1939-73 for SP details. | [15 empty] | J1939-73 |  | 2002-04-14 |  |  | None | IdentityOnly
|  |  |  | N/A | N/A | [15 empty] | 521558 | Manufacturer Assignable SPN | See document J1939-73 for SP details. | [15 empty] | J1939-73 |  | 2002-04-14 |  |  | None | IdentityOnly
|  |  |  | N/A | N/A | [15 empty] | 521559 | Manufacturer Assignable SPN | See document J1939-73 for SP details. | [15 empty] | J1939-73 |  | 2002-04-14 |  |  | None | IdentityOnly
|  |  |  | N/A | N/A | [15 empty] | 521560 | Manufacturer Assignable SPN | See document J1939-73 for SP details. | [15 empty] | J1939-73 |  | 2002-04-14 |  |  | None | IdentityOnly
|  |  |  | N/A | N/A | [15 empty] | 521561 | Manufacturer Assignable SPN | See document J1939-73 for SP details. | [15 empty] | J1939-73 |  | 2002-04-14 |  |  | None | IdentityOnly
|  |  |  | N/A | N/A | [15 empty] | 521562 | Manufacturer Assignable SPN | See document J1939-73 for SP details. | [15 empty] | J1939-73 |  | 2002-04-14 |  |  | None | IdentityOnly
|  |  |  | N/A | N/A | [15 empty] | 521563 | Manufacturer Assignable SPN | See document J1939-73 for SP details. | [15 empty] | J1939-73 |  | 2002-04-14 |  |  | None | IdentityOnly
|  |  |  | N/A | N/A | [15 empty] | 521564 | Manufacturer Assignable SPN | See document J1939-73 for SP details. | [15 empty] | J1939-73 |  | 2002-04-14 |  |  | None | IdentityOnly
|  |  |  | N/A | N/A | [15 empty] | 521565 | Manufacturer Assignable SPN | See document J1939-73 for SP details. | [15 empty] | J1939-73 |  | 2002-04-14 |  |  | None | IdentityOnly
|  |  |  | N/A | N/A | [15 empty] | 521566 | Manufacturer Assignable SPN | See document J1939-73 for SP details. | [15 empty] | J1939-73 |  | 2002-04-14 |  |  | None | IdentityOnly
|  |  |  | N/A | N/A | [15 empty] | 521567 | Manufacturer Assignable SPN | See document J1939-73 for SP details. | [15 empty] | J1939-73 |  | 2002-04-14 |  |  | None | IdentityOnly
|  |  |  | N/A | N/A | [15 empty] | 521568 | Manufacturer Assignable SPN | See document J1939-73 for SP details. | [15 empty] | J1939-73 |  | 2002-04-14 |  |  | None | IdentityOnly
|  |  |  | N/A | N/A | [15 empty] | 521569 | Manufacturer Assignable SPN | See document J1939-73 for SP details. | [15 empty] | J1939-73 |  | 2002-04-14 |  |  | None | IdentityOnly
|  |  |  | N/A | N/A | [15 empty] | 521570 | Manufacturer Assignable SPN | See document J1939-73 for SP details. | [15 empty] | J1939-73 |  | 2002-04-14 |  |  | None | IdentityOnly
|  |  |  | N/A | N/A | [15 empty] | 521571 | Manufacturer Assignable SPN | See document J1939-73 for SP details. | [15 empty] | J1939-73 |  | 2002-04-14 |  |  | None | IdentityOnly
|  |  |  | N/A | N/A | [15 empty] | 521572 | Manufacturer Assignable SPN | See document J1939-73 for SP details. | [15 empty] | J1939-73 |  | 2002-04-14 |  |  | None | IdentityOnly
|  |  |  | N/A | N/A | [15 empty] | 521573 | Manufacturer Assignable SPN | See document J1939-73 for SP details. | [15 empty] | J1939-73 |  | 2002-04-14 |  |  | None | IdentityOnly
|  |  |  | N/A | N/A | [15 empty] | 521574 | Manufacturer Assignable SPN | See document J1939-73 for SP details. | [15 empty] | J1939-73 |  | 2002-04-14 |  |  | None | IdentityOnly
|  |  |  | N/A | N/A | [15 empty] | 521575 | Manufacturer Assignable SPN | See document J1939-73 for SP details. | [15 empty] | J1939-73 |  | 2002-04-14 |  |  | None | IdentityOnly
|  |  |  | N/A | N/A | [15 empty] | 521576 | Manufacturer Assignable SPN | See document J1939-73 for SP details. | [15 empty] | J1939-73 |  | 2002-04-14 |  |  | None | IdentityOnly
|  |  |  | N/A | N/A | [15 empty] | 521577 | Manufacturer Assignable SPN | See document J1939-73 for SP details. | [15 empty] | J1939-73 |  | 2002-04-14 |  |  | None | IdentityOnly
|  |  |  | N/A | N/A | [15 empty] | 521578 | Manufacturer Assignable SPN | See document J1939-73 for SP details. | [15 empty] | J1939-73 |  | 2002-04-14 |  |  | None | IdentityOnly
|  |  |  | N/A | N/A | [15 empty] | 521579 | Manufacturer Assignable SPN | See document J1939-73 for SP details. | [15 empty] | J1939-73 |  | 2002-04-14 |  |  | None | IdentityOnly
|  |  |  | N/A | N/A | [15 empty] | 521580 | Manufacturer Assignable SPN | See document J1939-73 for SP details. | [15 empty] | J1939-73 |  | 2002-04-14 |  |  | None | IdentityOnly
|  |  |  | N/A | N/A | [15 empty] | 521581 | Manufacturer Assignable SPN | See document J1939-73 for SP details. | [15 empty] | J1939-73 |  | 2002-04-14 |  |  | None | IdentityOnly
|  |  |  | N/A | N/A | [15 empty] | 521582 | Manufacturer Assignable SPN | See document J1939-73 for SP details. | [15 empty] | J1939-73 |  | 2002-04-14 |  |  | None | IdentityOnly
|  |  |  | N/A | N/A | [15 empty] | 521583 | Manufacturer Assignable SPN | See document J1939-73 for SP details. | [15 empty] | J1939-73 |  | 2002-04-14 |  |  | None | IdentityOnly
|  |  |  | N/A | N/A | [15 empty] | 521584 | Manufacturer Assignable SPN | See document J1939-73 for SP details. | [15 empty] | J1939-73 |  | 2002-04-14 |  |  | None | IdentityOnly
|  |  |  | N/A | N/A | [15 empty] | 521585 | Manufacturer Assignable SPN | See document J1939-73 for SP details. | [15 empty] | J1939-73 |  | 2002-04-14 |  |  | None | IdentityOnly
|  |  |  | N/A | N/A | [15 empty] | 521586 | Manufacturer Assignable SPN | See document J1939-73 for SP details. | [15 empty] | J1939-73 |  | 2002-04-14 |  |  | None | IdentityOnly
|  |  |  | N/A | N/A | [15 empty] | 521587 | Manufacturer Assignable SPN | See document J1939-73 for SP details. | [15 empty] | J1939-73 |  | 2002-04-14 |  |  | None | IdentityOnly
|  |  |  | N/A | N/A | [15 empty] | 521588 | Manufacturer Assignable SPN | See document J1939-73 for SP details. | [15 empty] | J1939-73 |  | 2002-04-14 |  |  | None | IdentityOnly
|  |  |  | N/A | N/A | [15 empty] | 521589 | Manufacturer Assignable SPN | See document J1939-73 for SP details. | [15 empty] | J1939-73 |  | 2002-04-14 |  |  | None | IdentityOnly
|  |  |  | N/A | N/A | [15 empty] | 521590 | Manufacturer Assignable SPN | See document J1939-73 for SP details. | [15 empty] | J1939-73 |  | 2002-04-14 |  |  | None | IdentityOnly
|  |  |  | N/A | N/A | [15 empty] | 521591 | Manufacturer Assignable SPN | See document J1939-73 for SP details. | [15 empty] | J1939-73 |  | 2002-04-14 |  |  | None | IdentityOnly
|  |  |  | N/A | N/A | [15 empty] | 521592 | Manufacturer Assignable SPN | See document J1939-73 for SP details. | [15 empty] | J1939-73 |  | 2002-04-14 |  |  | None | IdentityOnly
|  |  |  | N/A | N/A | [15 empty] | 521593 | Manufacturer Assignable SPN | See document J1939-73 for SP details. | [15 empty] | J1939-73 |  | 2002-04-14 |  |  | None | IdentityOnly
|  |  |  | N/A | N/A | [15 empty] | 521594 | Manufacturer Assignable SPN | See document J1939-73 for SP details. | [15 empty] | J1939-73 |  | 2002-04-14 |  |  | None | IdentityOnly
|  |  |  | N/A | N/A | [15 empty] | 521595 | Manufacturer Assignable SPN | See document J1939-73 for SP details. | [15 empty] | J1939-73 |  | 2002-04-14 |  |  | None | IdentityOnly
|  |  |  | N/A | N/A | [15 empty] | 521596 | Manufacturer Assignable SPN | See document J1939-73 for SP details. | [15 empty] | J1939-73 |  | 2002-04-14 |  |  | None | IdentityOnly
|  |  |  | N/A | N/A | [15 empty] | 521597 | Manufacturer Assignable SPN | See document J1939-73 for SP details. | [15 empty] | J1939-73 |  | 2002-04-14 |  |  | None | IdentityOnly
|  |  |  | N/A | N/A | [15 empty] | 521598 | Manufacturer Assignable SPN | See document J1939-73 for SP details. | [15 empty] | J1939-73 |  | 2002-04-14 |  |  | None | IdentityOnly
|  |  |  | N/A | N/A | [15 empty] | 521599 | Manufacturer Assignable SPN | See document J1939-73 for SP details. | [15 empty] | J1939-73 |  | 2002-04-14 |  |  | None | IdentityOnly
|  |  |  | N/A | N/A | [15 empty] | 521600 | Manufacturer Assignable SPN | See document J1939-73 for SP details. | [15 empty] | J1939-73 |  | 2002-04-14 |  |  | None | IdentityOnly
|  |  |  | N/A | N/A | [15 empty] | 521601 | Manufacturer Assignable SPN | See document J1939-73 for SP details. | [15 empty] | J1939-73 |  | 2002-04-14 |  |  | None | IdentityOnly
|  |  |  | N/A | N/A | [15 empty] | 521602 | Manufacturer Assignable SPN | See document J1939-73 for SP details. | [15 empty] | J1939-73 |  | 2002-04-14 |  |  | None | IdentityOnly
|  |  |  | N/A | N/A | [15 empty] | 521603 | Manufacturer Assignable SPN | See document J1939-73 for SP details. | [15 empty] | J1939-73 |  | 2002-04-14 |  |  | None | IdentityOnly
|  |  |  | N/A | N/A | [15 empty] | 521604 | Manufacturer Assignable SPN | See document J1939-73 for SP details. | [15 empty] | J1939-73 |  | 2002-04-14 |  |  | None | IdentityOnly
|  |  |  | N/A | N/A | [15 empty] | 521605 | Manufacturer Assignable SPN | See document J1939-73 for SP details. | [15 empty] | J1939-73 |  | 2002-04-14 |  |  | None | IdentityOnly
|  |  |  | N/A | N/A | [15 empty] | 521606 | Manufacturer Assignable SPN | See document J1939-73 for SP details. | [15 empty] | J1939-73 |  | 2002-04-14 |  |  | None | IdentityOnly
|  |  |  | N/A | N/A | [15 empty] | 521607 | Manufacturer Assignable SPN | See document J1939-73 for SP details. | [15 empty] | J1939-73 |  | 2002-04-14 |  |  | None | IdentityOnly
|  |  |  | N/A | N/A | [15 empty] | 521608 | Manufacturer Assignable SPN | See document J1939-73 for SP details. | [15 empty] | J1939-73 |  | 2002-04-14 |  |  | None | IdentityOnly
|  |  |  | N/A | N/A | [15 empty] | 521609 | Manufacturer Assignable SPN | See document J1939-73 for SP details. | [15 empty] | J1939-73 |  | 2002-04-14 |  |  | None | IdentityOnly
|  |  |  | N/A | N/A | [15 empty] | 521610 | Manufacturer Assignable SPN | See document J1939-73 for SP details. | [15 empty] | J1939-73 |  | 2002-04-14 |  |  | None | IdentityOnly
|  |  |  | N/A | N/A | [15 empty] | 521611 | Manufacturer Assignable SPN | See document J1939-73 for SP details. | [15 empty] | J1939-73 |  | 2002-04-14 |  |  | None | IdentityOnly
|  |  |  | N/A | N/A | [15 empty] | 521612 | Manufacturer Assignable SPN | See document J1939-73 for SP details. | [15 empty] | J1939-73 |  | 2002-04-14 |  |  | None | IdentityOnly
|  |  |  | N/A | N/A | [15 empty] | 521613 | Manufacturer Assignable SPN | See document J1939-73 for SP details. | [15 empty] | J1939-73 |  | 2002-04-14 |  |  | None | IdentityOnly
|  |  |  | N/A | N/A | [15 empty] | 521614 | Manufacturer Assignable SPN | See document J1939-73 for SP details. | [15 empty] | J1939-73 |  | 2002-04-14 |  |  | None | IdentityOnly
|  |  |  | N/A | N/A | [15 empty] | 521615 | Manufacturer Assignable SPN | See document J1939-73 for SP details. | [15 empty] | J1939-73 |  | 2002-04-14 |  |  | None | IdentityOnly
|  |  |  | N/A | N/A | [15 empty] | 521616 | Manufacturer Assignable SPN | See document J1939-73 for SP details. | [15 empty] | J1939-73 |  | 2002-04-14 |  |  | None | IdentityOnly
|  |  |  | N/A | N/A | [15 empty] | 521617 | Manufacturer Assignable SPN | See document J1939-73 for SP details. | [15 empty] | J1939-73 |  | 2002-04-14 |  |  | None | IdentityOnly
|  |  |  | N/A | N/A | [15 empty] | 521618 | Manufacturer Assignable SPN | See document J1939-73 for SP details. | [15 empty] | J1939-73 |  | 2002-04-14 |  |  | None | IdentityOnly
|  |  |  | N/A | N/A | [15 empty] | 521619 | Manufacturer Assignable SPN | See document J1939-73 for SP details. | [15 empty] | J1939-73 |  | 2002-04-14 |  |  | None | IdentityOnly
|  |  |  | N/A | N/A | [15 empty] | 521620 | Manufacturer Assignable SPN | See document J1939-73 for SP details. | [15 empty] | J1939-73 |  | 2002-04-14 |  |  | None | IdentityOnly
|  |  |  | N/A | N/A | [15 empty] | 521621 | Manufacturer Assignable SPN | See document J1939-73 for SP details. | [15 empty] | J1939-73 |  | 2002-04-14 |  |  | None | IdentityOnly
|  |  |  | N/A | N/A | [15 empty] | 521622 | Manufacturer Assignable SPN | See document J1939-73 for SP details. | [15 empty] | J1939-73 |  | 2002-04-14 |  |  | None | IdentityOnly
|  |  |  | N/A | N/A | [15 empty] | 521623 | Manufacturer Assignable SPN | See document J1939-73 for SP details. | [15 empty] | J1939-73 |  | 2002-04-14 |  |  | None | IdentityOnly
|  |  |  | N/A | N/A | [15 empty] | 521624 | Manufacturer Assignable SPN | See document J1939-73 for SP details. | [15 empty] | J1939-73 |  | 2002-04-14 |  |  | None | IdentityOnly
|  |  |  | N/A | N/A | [15 empty] | 521625 | Manufacturer Assignable SPN | See document J1939-73 for SP details. | [15 empty] | J1939-73 |  | 2002-04-14 |  |  | None | IdentityOnly
|  |  |  | N/A | N/A | [15 empty] | 521626 | Manufacturer Assignable SPN | See document J1939-73 for SP details. | [15 empty] | J1939-73 |  | 2002-04-14 |  |  | None | IdentityOnly
|  |  |  | N/A | N/A | [15 empty] | 521627 | Manufacturer Assignable SPN | See document J1939-73 for SP details. | [15 empty] | J1939-73 |  | 2002-04-14 |  |  | None | IdentityOnly
|  |  |  | N/A | N/A | [15 empty] | 521628 | Manufacturer Assignable SPN | See document J1939-73 for SP details. | [15 empty] | J1939-73 |  | 2002-04-14 |  |  | None | IdentityOnly
|  |  |  | N/A | N/A | [15 empty] | 521629 | Manufacturer Assignable SPN | See document J1939-73 for SP details. | [15 empty] | J1939-73 |  | 2002-04-14 |  |  | None | IdentityOnly
|  |  |  | N/A | N/A | [15 empty] | 521630 | Manufacturer Assignable SPN | See document J1939-73 for SP details. | [15 empty] | J1939-73 |  | 2002-04-14 |  |  | None | IdentityOnly
|  |  |  | N/A | N/A | [15 empty] | 521631 | Manufacturer Assignable SPN | See document J1939-73 for SP details. | [15 empty] | J1939-73 |  | 2002-04-14 |  |  | None | IdentityOnly
|  |  |  | N/A | N/A | [15 empty] | 521632 | Manufacturer Assignable SPN | See document J1939-73 for SP details. | [15 empty] | J1939-73 |  | 2002-04-14 |  |  | None | IdentityOnly
|  |  |  | N/A | N/A | [15 empty] | 521633 | Manufacturer Assignable SPN | See document J1939-73 for SP details. | [15 empty] | J1939-73 |  | 2002-04-14 |  |  | None | IdentityOnly
|  |  |  | N/A | N/A | [15 empty] | 521634 | Manufacturer Assignable SPN | See document J1939-73 for SP details. | [15 empty] | J1939-73 |  | 2002-04-14 |  |  | None | IdentityOnly
|  |  |  | N/A | N/A | [15 empty] | 521635 | Manufacturer Assignable SPN | See document J1939-73 for SP details. | [15 empty] | J1939-73 |  | 2002-04-14 |  |  | None | IdentityOnly
|  |  |  | N/A | N/A | [15 empty] | 521636 | Manufacturer Assignable SPN | See document J1939-73 for SP details. | [15 empty] | J1939-73 |  | 2002-04-14 |  |  | None | IdentityOnly
|  |  |  | N/A | N/A | [15 empty] | 521637 | Manufacturer Assignable SPN | See document J1939-73 for SP details. | [15 empty] | J1939-73 |  | 2002-04-14 |  |  | None | IdentityOnly
|  |  |  | N/A | N/A | [15 empty] | 521638 | Manufacturer Assignable SPN | See document J1939-73 for SP details. | [15 empty] | J1939-73 |  | 2002-04-14 |  |  | None | IdentityOnly
|  |  |  | N/A | N/A | [15 empty] | 521639 | Manufacturer Assignable SPN | See document J1939-73 for SP details. | [15 empty] | J1939-73 |  | 2002-04-14 |  |  | None | IdentityOnly
|  |  |  | N/A | N/A | [15 empty] | 521640 | Manufacturer Assignable SPN | See document J1939-73 for SP details. | [15 empty] | J1939-73 |  | 2002-04-14 |  |  | None | IdentityOnly
|  |  |  | N/A | N/A | [15 empty] | 521641 | Manufacturer Assignable SPN | See document J1939-73 for SP details. | [15 empty] | J1939-73 |  | 2002-04-14 |  |  | None | IdentityOnly
|  |  |  | N/A | N/A | [15 empty] | 521642 | Manufacturer Assignable SPN | See document J1939-73 for SP details. | [15 empty] | J1939-73 |  | 2002-04-14 |  |  | None | IdentityOnly
|  |  |  | N/A | N/A | [15 empty] | 521643 | Manufacturer Assignable SPN | See document J1939-73 for SP details. | [15 empty] | J1939-73 |  | 2002-04-14 |  |  | None | IdentityOnly
|  |  |  | N/A | N/A | [15 empty] | 521644 | Manufacturer Assignable SPN | See document J1939-73 for SP details. | [15 empty] | J1939-73 |  | 2002-04-14 |  |  | None | IdentityOnly
|  |  |  | N/A | N/A | [15 empty] | 521645 | Manufacturer Assignable SPN | See document J1939-73 for SP details. | [15 empty] | J1939-73 |  | 2002-04-14 |  |  | None | IdentityOnly
|  |  |  | N/A | N/A | [15 empty] | 521646 | Manufacturer Assignable SPN | See document J1939-73 for SP details. | [15 empty] | J1939-73 |  | 2002-04-14 |  |  | None | IdentityOnly
|  |  |  | N/A | N/A | [15 empty] | 521647 | Manufacturer Assignable SPN | See document J1939-73 for SP details. | [15 empty] | J1939-73 |  | 2002-04-14 |  |  | None | IdentityOnly
|  |  |  | N/A | N/A | [15 empty] | 521648 | Manufacturer Assignable SPN | See document J1939-73 for SP details. | [15 empty] | J1939-73 |  | 2002-04-14 |  |  | None | IdentityOnly
|  |  |  | N/A | N/A | [15 empty] | 521649 | Manufacturer Assignable SPN | See document J1939-73 for SP details. | [15 empty] | J1939-73 |  | 2002-04-14 |  |  | None | IdentityOnly
|  |  |  | N/A | N/A | [15 empty] | 521650 | Manufacturer Assignable SPN | See document J1939-73 for SP details. | [15 empty] | J1939-73 |  | 2002-04-14 |  |  | None | IdentityOnly
|  |  |  | N/A | N/A | [15 empty] | 521651 | Manufacturer Assignable SPN | See document J1939-73 for SP details. | [15 empty] | J1939-73 |  | 2002-04-14 |  |  | None | IdentityOnly
|  |  |  | N/A | N/A | [15 empty] | 521652 | Manufacturer Assignable SPN | See document J1939-73 for SP details. | [15 empty] | J1939-73 |  | 2002-04-14 |  |  | None | IdentityOnly
|  |  |  | N/A | N/A | [15 empty] | 521653 | Manufacturer Assignable SPN | See document J1939-73 for SP details. | [15 empty] | J1939-73 |  | 2002-04-14 |  |  | None | IdentityOnly
|  |  |  | N/A | N/A | [15 empty] | 521654 | Manufacturer Assignable SPN | See document J1939-73 for SP details. | [15 empty] | J1939-73 |  | 2002-04-14 |  |  | None | IdentityOnly
|  |  |  | N/A | N/A | [15 empty] | 521655 | Manufacturer Assignable SPN | See document J1939-73 for SP details. | [15 empty] | J1939-73 |  | 2002-04-14 |  |  | None | IdentityOnly
|  |  |  | N/A | N/A | [15 empty] | 521656 | Manufacturer Assignable SPN | See document J1939-73 for SP details. | [15 empty] | J1939-73 |  | 2002-04-14 |  |  | None | IdentityOnly
|  |  |  | N/A | N/A | [15 empty] | 521657 | Manufacturer Assignable SPN | See document J1939-73 for SP details. | [15 empty] | J1939-73 |  | 2002-04-14 |  |  | None | IdentityOnly
|  |  |  | N/A | N/A | [15 empty] | 521658 | Manufacturer Assignable SPN | See document J1939-73 for SP details. | [15 empty] | J1939-73 |  | 2002-04-14 |  |  | None | IdentityOnly
|  |  |  | N/A | N/A | [15 empty] | 521659 | Manufacturer Assignable SPN | See document J1939-73 for SP details. | [15 empty] | J1939-73 |  | 2002-04-14 |  |  | None | IdentityOnly
|  |  |  | N/A | N/A | [15 empty] | 521660 | Manufacturer Assignable SPN | See document J1939-73 for SP details. | [15 empty] | J1939-73 |  | 2002-04-14 |  |  | None | IdentityOnly
|  |  |  | N/A | N/A | [15 empty] | 521661 | Manufacturer Assignable SPN | See document J1939-73 for SP details. | [15 empty] | J1939-73 |  | 2002-04-14 |  |  | None | IdentityOnly
|  |  |  | N/A | N/A | [15 empty] | 521662 | Manufacturer Assignable SPN | See document J1939-73 for SP details. | [15 empty] | J1939-73 |  | 2002-04-14 |  |  | None | IdentityOnly
|  |  |  | N/A | N/A | [15 empty] | 521663 | Manufacturer Assignable SPN | See document J1939-73 for SP details. | [15 empty] | J1939-73 |  | 2002-04-14 |  |  | None | IdentityOnly
|  |  |  | N/A | N/A | [15 empty] | 521664 | Manufacturer Assignable SPN | See document J1939-73 for SP details. | [15 empty] | J1939-73 |  | 2002-04-14 |  |  | None | IdentityOnly
|  |  |  | N/A | N/A | [15 empty] | 521665 | Manufacturer Assignable SPN | See document J1939-73 for SP details. | [15 empty] | J1939-73 |  | 2002-04-14 |  |  | None | IdentityOnly
|  |  |  | N/A | N/A | [15 empty] | 521666 | Manufacturer Assignable SPN | See document J1939-73 for SP details. | [15 empty] | J1939-73 |  | 2002-04-14 |  |  | None | IdentityOnly
|  |  |  | N/A | N/A | [15 empty] | 521667 | Manufacturer Assignable SPN | See document J1939-73 for SP details. | [15 empty] | J1939-73 |  | 2002-04-14 |  |  | None | IdentityOnly
|  |  |  | N/A | N/A | [15 empty] | 521668 | Manufacturer Assignable SPN | See document J1939-73 for SP details. | [15 empty] | J1939-73 |  | 2002-04-14 |  |  | None | IdentityOnly
|  |  |  | N/A | N/A | [15 empty] | 521669 | Manufacturer Assignable SPN | See document J1939-73 for SP details. | [15 empty] | J1939-73 |  | 2002-04-14 |  |  | None | IdentityOnly
|  |  |  | N/A | N/A | [15 empty] | 521670 | Manufacturer Assignable SPN | See document J1939-73 for SP details. | [15 empty] | J1939-73 |  | 2002-04-14 |  |  | None | IdentityOnly
|  |  |  | N/A | N/A | [15 empty] | 521671 | Manufacturer Assignable SPN | See document J1939-73 for SP details. | [15 empty] | J1939-73 |  | 2002-04-14 |  |  | None | IdentityOnly
|  |  |  | N/A | N/A | [15 empty] | 521672 | Manufacturer Assignable SPN | See document J1939-73 for SP details. | [15 empty] | J1939-73 |  | 2002-04-14 |  |  | None | IdentityOnly
|  |  |  | N/A | N/A | [15 empty] | 521673 | Manufacturer Assignable SPN | See document J1939-73 for SP details. | [15 empty] | J1939-73 |  | 2002-04-14 |  |  | None | IdentityOnly
|  |  |  | N/A | N/A | [15 empty] | 521674 | Manufacturer Assignable SPN | See document J1939-73 for SP details. | [15 empty] | J1939-73 |  | 2002-04-14 |  |  | None | IdentityOnly
|  |  |  | N/A | N/A | [15 empty] | 521675 | Manufacturer Assignable SPN | See document J1939-73 for SP details. | [15 empty] | J1939-73 |  | 2002-04-14 |  |  | None | IdentityOnly
|  |  |  | N/A | N/A | [15 empty] | 521676 | Manufacturer Assignable SPN | See document J1939-73 for SP details. | [15 empty] | J1939-73 |  | 2002-04-14 |  |  | None | IdentityOnly
|  |  |  | N/A | N/A | [15 empty] | 521677 | Manufacturer Assignable SPN | See document J1939-73 for SP details. | [15 empty] | J1939-73 |  | 2002-04-14 |  |  | None | IdentityOnly
|  |  |  | N/A | N/A | [15 empty] | 521678 | Manufacturer Assignable SPN | See document J1939-73 for SP details. | [15 empty] | J1939-73 |  | 2002-04-14 |  |  | None | IdentityOnly
|  |  |  | N/A | N/A | [15 empty] | 521679 | Manufacturer Assignable SPN | See document J1939-73 for SP details. | [15 empty] | J1939-73 |  | 2002-04-14 |  |  | None | IdentityOnly
|  |  |  | N/A | N/A | [15 empty] | 521680 | Manufacturer Assignable SPN | See document J1939-73 for SP details. | [15 empty] | J1939-73 |  | 2002-04-14 |  |  | None | IdentityOnly
|  |  |  | N/A | N/A | [15 empty] | 521681 | Manufacturer Assignable SPN | See document J1939-73 for SP details. | [15 empty] | J1939-73 |  | 2002-04-14 |  |  | None | IdentityOnly
|  |  |  | N/A | N/A | [15 empty] | 521682 | Manufacturer Assignable SPN | See document J1939-73 for SP details. | [15 empty] | J1939-73 |  | 2002-04-14 |  |  | None | IdentityOnly
|  |  |  | N/A | N/A | [15 empty] | 521683 | Manufacturer Assignable SPN | See document J1939-73 for SP details. | [15 empty] | J1939-73 |  | 2002-04-14 |  |  | None | IdentityOnly
|  |  |  | N/A | N/A | [15 empty] | 521684 | Manufacturer Assignable SPN | See document J1939-73 for SP details. | [15 empty] | J1939-73 |  | 2002-04-14 |  |  | None | IdentityOnly
|  |  |  | N/A | N/A | [15 empty] | 521685 | Manufacturer Assignable SPN | See document J1939-73 for SP details. | [15 empty] | J1939-73 |  | 2002-04-14 |  |  | None | IdentityOnly
|  |  |  | N/A | N/A | [15 empty] | 521686 | Manufacturer Assignable SPN | See document J1939-73 for SP details. | [15 empty] | J1939-73 |  | 2002-04-14 |  |  | None | IdentityOnly
|  |  |  | N/A | N/A | [15 empty] | 521687 | Manufacturer Assignable SPN | See document J1939-73 for SP details. | [15 empty] | J1939-73 |  | 2002-04-14 |  |  | None | IdentityOnly
|  |  |  | N/A | N/A | [15 empty] | 521688 | Manufacturer Assignable SPN | See document J1939-73 for SP details. | [15 empty] | J1939-73 |  | 2002-04-14 |  |  | None | IdentityOnly
|  |  |  | N/A | N/A | [15 empty] | 521689 | Manufacturer Assignable SPN | See document J1939-73 for SP details. | [15 empty] | J1939-73 |  | 2002-04-14 |  |  | None | IdentityOnly
|  |  |  | N/A | N/A | [15 empty] | 521690 | Manufacturer Assignable SPN | See document J1939-73 for SP details. | [15 empty] | J1939-73 |  | 2002-04-14 |  |  | None | IdentityOnly
|  |  |  | N/A | N/A | [15 empty] | 521691 | Manufacturer Assignable SPN | See document J1939-73 for SP details. | [15 empty] | J1939-73 |  | 2002-04-14 |  |  | None | IdentityOnly
|  |  |  | N/A | N/A | [15 empty] | 521692 | Manufacturer Assignable SPN | See document J1939-73 for SP details. | [15 empty] | J1939-73 |  | 2002-04-14 |  |  | None | IdentityOnly
|  |  |  | N/A | N/A | [15 empty] | 521693 | Manufacturer Assignable SPN | See document J1939-73 for SP details. | [15 empty] | J1939-73 |  | 2002-04-14 |  |  | None | IdentityOnly
|  |  |  | N/A | N/A | [15 empty] | 521694 | Manufacturer Assignable SPN | See document J1939-73 for SP details. | [15 empty] | J1939-73 |  | 2002-04-14 |  |  | None | IdentityOnly
|  |  |  | N/A | N/A | [15 empty] | 521695 | Manufacturer Assignable SPN | See document J1939-73 for SP details. | [15 empty] | J1939-73 |  | 2002-04-14 |  |  | None | IdentityOnly
|  |  |  | N/A | N/A | [15 empty] | 521696 | Manufacturer Assignable SPN | See document J1939-73 for SP details. | [15 empty] | J1939-73 |  | 2002-04-14 |  |  | None | IdentityOnly
|  |  |  | N/A | N/A | [15 empty] | 521697 | Manufacturer Assignable SPN | See document J1939-73 for SP details. | [15 empty] | J1939-73 |  | 2002-04-14 |  |  | None | IdentityOnly
|  |  |  | N/A | N/A | [15 empty] | 521698 | Manufacturer Assignable SPN | See document J1939-73 for SP details. | [15 empty] | J1939-73 |  | 2002-04-14 |  |  | None | IdentityOnly
|  |  |  | N/A | N/A | [15 empty] | 521699 | Manufacturer Assignable SPN | See document J1939-73 for SP details. | [15 empty] | J1939-73 |  | 2002-04-14 |  |  | None | IdentityOnly
|  |  |  | N/A | N/A | [15 empty] | 521700 | Manufacturer Assignable SPN | See document J1939-73 for SP details. | [15 empty] | J1939-73 |  | 2002-04-14 |  |  | None | IdentityOnly
|  |  |  | N/A | N/A | [15 empty] | 521701 | Manufacturer Assignable SPN | See document J1939-73 for SP details. | [15 empty] | J1939-73 |  | 2002-04-14 |  |  | None | IdentityOnly
|  |  |  | N/A | N/A | [15 empty] | 521702 | Manufacturer Assignable SPN | See document J1939-73 for SP details. | [15 empty] | J1939-73 |  | 2002-04-14 |  |  | None | IdentityOnly
|  |  |  | N/A | N/A | [15 empty] | 521703 | Manufacturer Assignable SPN | See document J1939-73 for SP details. | [15 empty] | J1939-73 |  | 2002-04-14 |  |  | None | IdentityOnly
|  |  |  | N/A | N/A | [15 empty] | 521704 | Manufacturer Assignable SPN | See document J1939-73 for SP details. | [15 empty] | J1939-73 |  | 2002-04-14 |  |  | None | IdentityOnly
|  |  |  | N/A | N/A | [15 empty] | 521705 | Manufacturer Assignable SPN | See document J1939-73 for SP details. | [15 empty] | J1939-73 |  | 2002-04-14 |  |  | None | IdentityOnly
|  |  |  | N/A | N/A | [15 empty] | 521706 | Manufacturer Assignable SPN | See document J1939-73 for SP details. | [15 empty] | J1939-73 |  | 2002-04-14 |  |  | None | IdentityOnly
|  |  |  | N/A | N/A | [15 empty] | 521707 | Manufacturer Assignable SPN | See document J1939-73 for SP details. | [15 empty] | J1939-73 |  | 2002-04-14 |  |  | None | IdentityOnly
|  |  |  | N/A | N/A | [15 empty] | 521708 | Manufacturer Assignable SPN | See document J1939-73 for SP details. | [15 empty] | J1939-73 |  | 2002-04-14 |  |  | None | IdentityOnly
|  |  |  | N/A | N/A | [15 empty] | 521709 | Manufacturer Assignable SPN | See document J1939-73 for SP details. | [15 empty] | J1939-73 |  | 2002-04-14 |  |  | None | IdentityOnly
|  |  |  | N/A | N/A | [15 empty] | 521710 | Manufacturer Assignable SPN | See document J1939-73 for SP details. | [15 empty] | J1939-73 |  | 2002-04-14 |  |  | None | IdentityOnly
|  |  |  | N/A | N/A | [15 empty] | 521711 | Manufacturer Assignable SPN | See document J1939-73 for SP details. | [15 empty] | J1939-73 |  | 2002-04-14 |  |  | None | IdentityOnly
|  |  |  | N/A | N/A | [15 empty] | 521712 | Manufacturer Assignable SPN | See document J1939-73 for SP details. | [15 empty] | J1939-73 |  | 2002-04-14 |  |  | None | IdentityOnly
|  |  |  | N/A | N/A | [15 empty] | 521713 | Manufacturer Assignable SPN | See document J1939-73 for SP details. | [15 empty] | J1939-73 |  | 2002-04-14 |  |  | None | IdentityOnly
|  |  |  | N/A | N/A | [15 empty] | 521714 | Manufacturer Assignable SPN | See document J1939-73 for SP details. | [15 empty] | J1939-73 |  | 2002-04-14 |  |  | None | IdentityOnly
|  |  |  | N/A | N/A | [15 empty] | 521715 | Manufacturer Assignable SPN | See document J1939-73 for SP details. | [15 empty] | J1939-73 |  | 2002-04-14 |  |  | None | IdentityOnly
|  |  |  | N/A | N/A | [15 empty] | 521716 | Manufacturer Assignable SPN | See document J1939-73 for SP details. | [15 empty] | J1939-73 |  | 2002-04-14 |  |  | None | IdentityOnly
|  |  |  | N/A | N/A | [15 empty] | 521717 | Manufacturer Assignable SPN | See document J1939-73 for SP details. | [15 empty] | J1939-73 |  | 2002-04-14 |  |  | None | IdentityOnly
|  |  |  | N/A | N/A | [15 empty] | 521718 | Manufacturer Assignable SPN | See document J1939-73 for SP details. | [15 empty] | J1939-73 |  | 2002-04-14 |  |  | None | IdentityOnly
|  |  |  | N/A | N/A | [15 empty] | 521719 | Manufacturer Assignable SPN | See document J1939-73 for SP details. | [15 empty] | J1939-73 |  | 2002-04-14 |  |  | None | IdentityOnly
|  |  |  | N/A | N/A | [15 empty] | 521720 | Manufacturer Assignable SPN | See document J1939-73 for SP details. | [15 empty] | J1939-73 |  | 2002-04-14 |  |  | None | IdentityOnly
|  |  |  | N/A | N/A | [15 empty] | 521721 | Manufacturer Assignable SPN | See document J1939-73 for SP details. | [15 empty] | J1939-73 |  | 2002-04-14 |  |  | None | IdentityOnly
|  |  |  | N/A | N/A | [15 empty] | 521722 | Manufacturer Assignable SPN | See document J1939-73 for SP details. | [15 empty] | J1939-73 |  | 2002-04-14 |  |  | None | IdentityOnly
|  |  |  | N/A | N/A | [15 empty] | 521723 | Manufacturer Assignable SPN | See document J1939-73 for SP details. | [15 empty] | J1939-73 |  | 2002-04-14 |  |  | None | IdentityOnly
|  |  |  | N/A | N/A | [15 empty] | 521724 | Manufacturer Assignable SPN | See document J1939-73 for SP details. | [15 empty] | J1939-73 |  | 2002-04-14 |  |  | None | IdentityOnly
|  |  |  | N/A | N/A | [15 empty] | 521725 | Manufacturer Assignable SPN | See document J1939-73 for SP details. | [15 empty] | J1939-73 |  | 2002-04-14 |  |  | None | IdentityOnly
|  |  |  | N/A | N/A | [15 empty] | 521726 | Manufacturer Assignable SPN | See document J1939-73 for SP details. | [15 empty] | J1939-73 |  | 2002-04-14 |  |  | None | IdentityOnly
|  |  |  | N/A | N/A | [15 empty] | 521727 | Manufacturer Assignable SPN | See document J1939-73 for SP details. | [15 empty] | J1939-73 |  | 2002-04-14 |  |  | None | IdentityOnly
|  |  |  | N/A | N/A | [15 empty] | 521728 | Manufacturer Assignable SPN | See document J1939-73 for SP details. | [15 empty] | J1939-73 |  | 2002-04-14 |  |  | None | IdentityOnly
|  |  |  | N/A | N/A | [15 empty] | 521729 | Manufacturer Assignable SPN | See document J1939-73 for SP details. | [15 empty] | J1939-73 |  | 2002-04-14 |  |  | None | IdentityOnly
|  |  |  | N/A | N/A | [15 empty] | 521730 | Manufacturer Assignable SPN | See document J1939-73 for SP details. | [15 empty] | J1939-73 |  | 2002-04-14 |  |  | None | IdentityOnly
|  |  |  | N/A | N/A | [15 empty] | 521731 | Manufacturer Assignable SPN | See document J1939-73 for SP details. | [15 empty] | J1939-73 |  | 2002-04-14 |  |  | None | IdentityOnly
|  |  |  | N/A | N/A | [15 empty] | 521732 | Manufacturer Assignable SPN | See document J1939-73 for SP details. | [15 empty] | J1939-73 |  | 2002-04-14 |  |  | None | IdentityOnly
|  |  |  | N/A | N/A | [15 empty] | 521733 | Manufacturer Assignable SPN | See document J1939-73 for SP details. | [15 empty] | J1939-73 |  | 2002-04-14 |  |  | None | IdentityOnly
|  |  |  | N/A | N/A | [15 empty] | 521734 | Manufacturer Assignable SPN | See document J1939-73 for SP details. | [15 empty] | J1939-73 |  | 2002-04-14 |  |  | None | IdentityOnly
|  |  |  | N/A | N/A | [15 empty] | 521735 | Manufacturer Assignable SPN | See document J1939-73 for SP details. | [15 empty] | J1939-73 |  | 2002-04-14 |  |  | None | IdentityOnly
|  |  |  | N/A | N/A | [15 empty] | 521736 | Manufacturer Assignable SPN | See document J1939-73 for SP details. | [15 empty] | J1939-73 |  | 2002-04-14 |  |  | None | IdentityOnly
|  |  |  | N/A | N/A | [15 empty] | 521737 | Manufacturer Assignable SPN | See document J1939-73 for SP details. | [15 empty] | J1939-73 |  | 2002-04-14 |  |  | None | IdentityOnly
|  |  |  | N/A | N/A | [15 empty] | 521738 | Manufacturer Assignable SPN | See document J1939-73 for SP details. | [15 empty] | J1939-73 |  | 2002-04-14 |  |  | None | IdentityOnly
|  |  |  | N/A | N/A | [15 empty] | 521739 | Manufacturer Assignable SPN | See document J1939-73 for SP details. | [15 empty] | J1939-73 |  | 2002-04-14 |  |  | None | IdentityOnly
|  |  |  | N/A | N/A | [15 empty] | 521740 | Manufacturer Assignable SPN | See document J1939-73 for SP details. | [15 empty] | J1939-73 |  | 2002-04-14 |  |  | None | IdentityOnly
|  |  |  | N/A | N/A | [15 empty] | 521741 | Manufacturer Assignable SPN | See document J1939-73 for SP details. | [15 empty] | J1939-73 |  | 2002-04-14 |  |  | None | IdentityOnly
|  |  |  | N/A | N/A | [15 empty] | 521742 | Manufacturer Assignable SPN | See document J1939-73 for SP details. | [15 empty] | J1939-73 |  | 2002-04-14 |  |  | None | IdentityOnly
|  |  |  | N/A | N/A | [15 empty] | 521743 | Manufacturer Assignable SPN | See document J1939-73 for SP details. | [15 empty] | J1939-73 |  | 2002-04-14 |  |  | None | IdentityOnly
|  |  |  | N/A | N/A | [15 empty] | 521744 | Manufacturer Assignable SPN | See document J1939-73 for SP details. | [15 empty] | J1939-73 |  | 2002-04-14 |  |  | None | IdentityOnly
|  |  |  | N/A | N/A | [15 empty] | 521745 | Manufacturer Assignable SPN | See document J1939-73 for SP details. | [15 empty] | J1939-73 |  | 2002-04-14 |  |  | None | IdentityOnly
|  |  |  | N/A | N/A | [15 empty] | 521746 | Manufacturer Assignable SPN | See document J1939-73 for SP details. | [15 empty] | J1939-73 |  | 2002-04-14 |  |  | None | IdentityOnly
|  |  |  | N/A | N/A | [15 empty] | 521747 | Manufacturer Assignable SPN | See document J1939-73 for SP details. | [15 empty] | J1939-73 |  | 2002-04-14 |  |  | None | IdentityOnly
|  |  |  | N/A | N/A | [15 empty] | 521748 | Manufacturer Assignable SPN | See document J1939-73 for SP details. | [15 empty] | J1939-73 |  | 2002-04-14 |  |  | None | IdentityOnly
|  |  |  | N/A | N/A | [15 empty] | 521749 | Manufacturer Assignable SPN | See document J1939-73 for SP details. | [15 empty] | J1939-73 |  | 2002-04-14 |  |  | None | IdentityOnly
|  |  |  | N/A | N/A | [15 empty] | 521750 | Manufacturer Assignable SPN | See document J1939-73 for SP details. | [15 empty] | J1939-73 |  | 2002-04-14 |  |  | None | IdentityOnly
|  |  |  | N/A | N/A | [15 empty] | 521751 | Manufacturer Assignable SPN | See document J1939-73 for SP details. | [15 empty] | J1939-73 |  | 2002-04-14 |  |  | None | IdentityOnly
|  |  |  | N/A | N/A | [15 empty] | 521752 | Manufacturer Assignable SPN | See document J1939-73 for SP details. | [15 empty] | J1939-73 |  | 2002-04-14 |  |  | None | IdentityOnly
|  |  |  | N/A | N/A | [15 empty] | 521753 | Manufacturer Assignable SPN | See document J1939-73 for SP details. | [15 empty] | J1939-73 |  | 2002-04-14 |  |  | None | IdentityOnly
|  |  |  | N/A | N/A | [15 empty] | 521754 | Manufacturer Assignable SPN | See document J1939-73 for SP details. | [15 empty] | J1939-73 |  | 2002-04-14 |  |  | None | IdentityOnly
|  |  |  | N/A | N/A | [15 empty] | 521755 | Manufacturer Assignable SPN | See document J1939-73 for SP details. | [15 empty] | J1939-73 |  | 2002-04-14 |  |  | None | IdentityOnly
|  |  |  | N/A | N/A | [15 empty] | 521756 | Manufacturer Assignable SPN | See document J1939-73 for SP details. | [15 empty] | J1939-73 |  | 2002-04-14 |  |  | None | IdentityOnly
|  |  |  | N/A | N/A | [15 empty] | 521757 | Manufacturer Assignable SPN | See document J1939-73 for SP details. | [15 empty] | J1939-73 |  | 2002-04-14 |  |  | None | IdentityOnly
|  |  |  | N/A | N/A | [15 empty] | 521758 | Manufacturer Assignable SPN | See document J1939-73 for SP details. | [15 empty] | J1939-73 |  | 2002-04-14 |  |  | None | IdentityOnly
|  |  |  | N/A | N/A | [15 empty] | 521759 | Manufacturer Assignable SPN | See document J1939-73 for SP details. | [15 empty] | J1939-73 |  | 2002-04-14 |  |  | None | IdentityOnly
|  |  |  | N/A | N/A | [15 empty] | 521760 | Manufacturer Assignable SPN | See document J1939-73 for SP details. | [15 empty] | J1939-73 |  | 2002-04-14 |  |  | None | IdentityOnly
|  |  |  | N/A | N/A | [15 empty] | 521761 | Manufacturer Assignable SPN | See document J1939-73 for SP details. | [15 empty] | J1939-73 |  | 2002-04-14 |  |  | None | IdentityOnly
|  |  |  | N/A | N/A | [15 empty] | 521762 | Manufacturer Assignable SPN | See document J1939-73 for SP details. | [15 empty] | J1939-73 |  | 2002-04-14 |  |  | None | IdentityOnly
|  |  |  | N/A | N/A | [15 empty] | 521763 | Manufacturer Assignable SPN | See document J1939-73 for SP details. | [15 empty] | J1939-73 |  | 2002-04-14 |  |  | None | IdentityOnly
|  |  |  | N/A | N/A | [15 empty] | 521764 | Manufacturer Assignable SPN | See document J1939-73 for SP details. | [15 empty] | J1939-73 |  | 2002-04-14 |  |  | None | IdentityOnly
|  |  |  | N/A | N/A | [15 empty] | 521765 | Manufacturer Assignable SPN | See document J1939-73 for SP details. | [15 empty] | J1939-73 |  | 2002-04-14 |  |  | None | IdentityOnly
|  |  |  | N/A | N/A | [15 empty] | 521766 | Manufacturer Assignable SPN | See document J1939-73 for SP details. | [15 empty] | J1939-73 |  | 2002-04-14 |  |  | None | IdentityOnly
|  |  |  | N/A | N/A | [15 empty] | 521767 | Manufacturer Assignable SPN | See document J1939-73 for SP details. | [15 empty] | J1939-73 |  | 2002-04-14 |  |  | None | IdentityOnly
|  |  |  | N/A | N/A | [15 empty] | 521768 | Manufacturer Assignable SPN | See document J1939-73 for SP details. | [15 empty] | J1939-73 |  | 2002-04-14 |  |  | None | IdentityOnly
|  |  |  | N/A | N/A | [15 empty] | 521769 | Manufacturer Assignable SPN | See document J1939-73 for SP details. | [15 empty] | J1939-73 |  | 2002-04-14 |  |  | None | IdentityOnly
|  |  |  | N/A | N/A | [15 empty] | 521770 | Manufacturer Assignable SPN | See document J1939-73 for SP details. | [15 empty] | J1939-73 |  | 2002-04-14 |  |  | None | IdentityOnly
|  |  |  | N/A | N/A | [15 empty] | 521771 | Manufacturer Assignable SPN | See document J1939-73 for SP details. | [15 empty] | J1939-73 |  | 2002-04-14 |  |  | None | IdentityOnly
|  |  |  | N/A | N/A | [15 empty] | 521772 | Manufacturer Assignable SPN | See document J1939-73 for SP details. | [15 empty] | J1939-73 |  | 2002-04-14 |  |  | None | IdentityOnly
|  |  |  | N/A | N/A | [15 empty] | 521773 | Manufacturer Assignable SPN | See document J1939-73 for SP details. | [15 empty] | J1939-73 |  | 2002-04-14 |  |  | None | IdentityOnly
|  |  |  | N/A | N/A | [15 empty] | 521774 | Manufacturer Assignable SPN | See document J1939-73 for SP details. | [15 empty] | J1939-73 |  | 2002-04-14 |  |  | None | IdentityOnly
|  |  |  | N/A | N/A | [15 empty] | 521775 | Manufacturer Assignable SPN | See document J1939-73 for SP details. | [15 empty] | J1939-73 |  | 2002-04-14 |  |  | None | IdentityOnly
|  |  |  | N/A | N/A | [15 empty] | 521776 | Manufacturer Assignable SPN | See document J1939-73 for SP details. | [15 empty] | J1939-73 |  | 2002-04-14 |  |  | None | IdentityOnly
|  |  |  | N/A | N/A | [15 empty] | 521777 | Manufacturer Assignable SPN | See document J1939-73 for SP details. | [15 empty] | J1939-73 |  | 2002-04-14 |  |  | None | IdentityOnly
|  |  |  | N/A | N/A | [15 empty] | 521778 | Manufacturer Assignable SPN | See document J1939-73 for SP details. | [15 empty] | J1939-73 |  | 2002-04-14 |  |  | None | IdentityOnly
|  |  |  | N/A | N/A | [15 empty] | 521779 | Manufacturer Assignable SPN | See document J1939-73 for SP details. | [15 empty] | J1939-73 |  | 2002-04-14 |  |  | None | IdentityOnly
|  |  |  | N/A | N/A | [15 empty] | 521780 | Manufacturer Assignable SPN | See document J1939-73 for SP details. | [15 empty] | J1939-73 |  | 2002-04-14 |  |  | None | IdentityOnly
|  |  |  | N/A | N/A | [15 empty] | 521781 | Manufacturer Assignable SPN | See document J1939-73 for SP details. | [15 empty] | J1939-73 |  | 2002-04-14 |  |  | None | IdentityOnly
|  |  |  | N/A | N/A | [15 empty] | 521782 | Manufacturer Assignable SPN | See document J1939-73 for SP details. | [15 empty] | J1939-73 |  | 2002-04-14 |  |  | None | IdentityOnly
|  |  |  | N/A | N/A | [15 empty] | 521783 | Manufacturer Assignable SPN | See document J1939-73 for SP details. | [15 empty] | J1939-73 |  | 2002-04-14 |  |  | None | IdentityOnly
|  |  |  | N/A | N/A | [15 empty] | 521784 | Manufacturer Assignable SPN | See document J1939-73 for SP details. | [15 empty] | J1939-73 |  | 2002-04-14 |  |  | None | IdentityOnly
|  |  |  | N/A | N/A | [15 empty] | 521785 | Manufacturer Assignable SPN | See document J1939-73 for SP details. | [15 empty] | J1939-73 |  | 2002-04-14 |  |  | None | IdentityOnly
|  |  |  | N/A | N/A | [15 empty] | 521786 | Manufacturer Assignable SPN | See document J1939-73 for SP details. | [15 empty] | J1939-73 |  | 2002-04-14 |  |  | None | IdentityOnly
|  |  |  | N/A | N/A | [15 empty] | 521787 | Manufacturer Assignable SPN | See document J1939-73 for SP details. | [15 empty] | J1939-73 |  | 2002-04-14 |  |  | None | IdentityOnly
|  |  |  | N/A | N/A | [15 empty] | 521788 | Manufacturer Assignable SPN | See document J1939-73 for SP details. | [15 empty] | J1939-73 |  | 2002-04-14 |  |  | None | IdentityOnly
|  |  |  | N/A | N/A | [15 empty] | 521789 | Manufacturer Assignable SPN | See document J1939-73 for SP details. | [15 empty] | J1939-73 |  | 2002-04-14 |  |  | None | IdentityOnly
|  |  |  | N/A | N/A | [15 empty] | 521790 | Manufacturer Assignable SPN | See document J1939-73 for SP details. | [15 empty] | J1939-73 |  | 2002-04-14 |  |  | None | IdentityOnly
|  |  |  | N/A | N/A | [15 empty] | 521791 | Manufacturer Assignable SPN | See document J1939-73 for SP details. | [15 empty] | J1939-73 |  | 2002-04-14 |  |  | None | IdentityOnly
|  |  |  | N/A | N/A | [15 empty] | 521792 | Manufacturer Assignable SPN | See document J1939-73 for SP details. | [15 empty] | J1939-73 |  | 2002-04-14 |  |  | None | IdentityOnly
|  |  |  | N/A | N/A | [15 empty] | 521793 | Manufacturer Assignable SPN | See document J1939-73 for SP details. | [15 empty] | J1939-73 |  | 2002-04-14 |  |  | None | IdentityOnly
|  |  |  | N/A | N/A | [15 empty] | 521794 | Manufacturer Assignable SPN | See document J1939-73 for SP details. | [15 empty] | J1939-73 |  | 2002-04-14 |  |  | None | IdentityOnly
|  |  |  | N/A | N/A | [15 empty] | 521795 | Manufacturer Assignable SPN | See document J1939-73 for SP details. | [15 empty] | J1939-73 |  | 2002-04-14 |  |  | None | IdentityOnly
|  |  |  | N/A | N/A | [15 empty] | 521796 | Manufacturer Assignable SPN | See document J1939-73 for SP details. | [15 empty] | J1939-73 |  | 2002-04-14 |  |  | None | IdentityOnly
|  |  |  | N/A | N/A | [15 empty] | 521797 | Manufacturer Assignable SPN | See document J1939-73 for SP details. | [15 empty] | J1939-73 |  | 2002-04-14 |  |  | None | IdentityOnly
|  |  |  | N/A | N/A | [15 empty] | 521798 | Manufacturer Assignable SPN | See document J1939-73 for SP details. | [15 empty] | J1939-73 |  | 2002-04-14 |  |  | None | IdentityOnly
|  |  |  | N/A | N/A | [15 empty] | 521799 | Manufacturer Assignable SPN | See document J1939-73 for SP details. | [15 empty] | J1939-73 |  | 2002-04-14 |  |  | None | IdentityOnly
|  |  |  | N/A | N/A | [15 empty] | 521800 | Manufacturer Assignable SPN | See document J1939-73 for SP details. | [15 empty] | J1939-73 |  | 2002-04-14 |  |  | None | IdentityOnly
|  |  |  | N/A | N/A | [15 empty] | 521801 | Manufacturer Assignable SPN | See document J1939-73 for SP details. | [15 empty] | J1939-73 |  | 2002-04-14 |  |  | None | IdentityOnly
|  |  |  | N/A | N/A | [15 empty] | 521802 | Manufacturer Assignable SPN | See document J1939-73 for SP details. | [15 empty] | J1939-73 |  | 2002-04-14 |  |  | None | IdentityOnly
|  |  |  | N/A | N/A | [15 empty] | 521803 | Manufacturer Assignable SPN | See document J1939-73 for SP details. | [15 empty] | J1939-73 |  | 2002-04-14 |  |  | None | IdentityOnly
|  |  |  | N/A | N/A | [15 empty] | 521804 | Manufacturer Assignable SPN | See document J1939-73 for SP details. | [15 empty] | J1939-73 |  | 2002-04-14 |  |  | None | IdentityOnly
|  |  |  | N/A | N/A | [15 empty] | 521805 | Manufacturer Assignable SPN | See document J1939-73 for SP details. | [15 empty] | J1939-73 |  | 2002-04-14 |  |  | None | IdentityOnly
|  |  |  | N/A | N/A | [15 empty] | 521806 | Manufacturer Assignable SPN | See document J1939-73 for SP details. | [15 empty] | J1939-73 |  | 2002-04-14 |  |  | None | IdentityOnly
|  |  |  | N/A | N/A | [15 empty] | 521807 | Manufacturer Assignable SPN | See document J1939-73 for SP details. | [15 empty] | J1939-73 |  | 2002-04-14 |  |  | None | IdentityOnly
|  |  |  | N/A | N/A | [15 empty] | 521808 | Manufacturer Assignable SPN | See document J1939-73 for SP details. | [15 empty] | J1939-73 |  | 2002-04-14 |  |  | None | IdentityOnly
|  |  |  | N/A | N/A | [15 empty] | 521809 | Manufacturer Assignable SPN | See document J1939-73 for SP details. | [15 empty] | J1939-73 |  | 2002-04-14 |  |  | None | IdentityOnly
|  |  |  | N/A | N/A | [15 empty] | 521810 | Manufacturer Assignable SPN | See document J1939-73 for SP details. | [15 empty] | J1939-73 |  | 2002-04-14 |  |  | None | IdentityOnly
|  |  |  | N/A | N/A | [15 empty] | 521811 | Manufacturer Assignable SPN | See document J1939-73 for SP details. | [15 empty] | J1939-73 |  | 2002-04-14 |  |  | None | IdentityOnly
|  |  |  | N/A | N/A | [15 empty] | 521812 | Manufacturer Assignable SPN | See document J1939-73 for SP details. | [15 empty] | J1939-73 |  | 2002-04-14 |  |  | None | IdentityOnly
|  |  |  | N/A | N/A | [15 empty] | 521813 | Manufacturer Assignable SPN | See document J1939-73 for SP details. | [15 empty] | J1939-73 |  | 2002-04-14 |  |  | None | IdentityOnly
|  |  |  | N/A | N/A | [15 empty] | 521814 | Manufacturer Assignable SPN | See document J1939-73 for SP details. | [15 empty] | J1939-73 |  | 2002-04-14 |  |  | None | IdentityOnly
|  |  |  | N/A | N/A | [15 empty] | 521815 | Manufacturer Assignable SPN | See document J1939-73 for SP details. | [15 empty] | J1939-73 |  | 2002-04-14 |  |  | None | IdentityOnly
|  |  |  | N/A | N/A | [15 empty] | 521816 | Manufacturer Assignable SPN | See document J1939-73 for SP details. | [15 empty] | J1939-73 |  | 2002-04-14 |  |  | None | IdentityOnly
|  |  |  | N/A | N/A | [15 empty] | 521817 | Manufacturer Assignable SPN | See document J1939-73 for SP details. | [15 empty] | J1939-73 |  | 2002-04-14 |  |  | None | IdentityOnly
|  |  |  | N/A | N/A | [15 empty] | 521818 | Manufacturer Assignable SPN | See document J1939-73 for SP details. | [15 empty] | J1939-73 |  | 2002-04-14 |  |  | None | IdentityOnly
|  |  |  | N/A | N/A | [15 empty] | 521819 | Manufacturer Assignable SPN | See document J1939-73 for SP details. | [15 empty] | J1939-73 |  | 2002-04-14 |  |  | None | IdentityOnly
|  |  |  | N/A | N/A | [15 empty] | 521820 | Manufacturer Assignable SPN | See document J1939-73 for SP details. | [15 empty] | J1939-73 |  | 2002-04-14 |  |  | None | IdentityOnly
|  |  |  | N/A | N/A | [15 empty] | 521821 | Manufacturer Assignable SPN | See document J1939-73 for SP details. | [15 empty] | J1939-73 |  | 2002-04-14 |  |  | None | IdentityOnly
|  |  |  | N/A | N/A | [15 empty] | 521822 | Manufacturer Assignable SPN | See document J1939-73 for SP details. | [15 empty] | J1939-73 |  | 2002-04-14 |  |  | None | IdentityOnly
|  |  |  | N/A | N/A | [15 empty] | 521823 | Manufacturer Assignable SPN | See document J1939-73 for SP details. | [15 empty] | J1939-73 |  | 2002-04-14 |  |  | None | IdentityOnly
|  |  |  | N/A | N/A | [15 empty] | 521824 | Manufacturer Assignable SPN | See document J1939-73 for SP details. | [15 empty] | J1939-73 |  | 2002-04-14 |  |  | None | IdentityOnly
|  |  |  | N/A | N/A | [15 empty] | 521825 | Manufacturer Assignable SPN | See document J1939-73 for SP details. | [15 empty] | J1939-73 |  | 2002-04-14 |  |  | None | IdentityOnly
|  |  |  | N/A | N/A | [15 empty] | 521826 | Manufacturer Assignable SPN | See document J1939-73 for SP details. | [15 empty] | J1939-73 |  | 2002-04-14 |  |  | None | IdentityOnly
|  |  |  | N/A | N/A | [15 empty] | 521827 | Manufacturer Assignable SPN | See document J1939-73 for SP details. | [15 empty] | J1939-73 |  | 2002-04-14 |  |  | None | IdentityOnly
|  |  |  | N/A | N/A | [15 empty] | 521828 | Manufacturer Assignable SPN | See document J1939-73 for SP details. | [15 empty] | J1939-73 |  | 2002-04-14 |  |  | None | IdentityOnly
|  |  |  | N/A | N/A | [15 empty] | 521829 | Manufacturer Assignable SPN | See document J1939-73 for SP details. | [15 empty] | J1939-73 |  | 2002-04-14 |  |  | None | IdentityOnly
|  |  |  | N/A | N/A | [15 empty] | 521830 | Manufacturer Assignable SPN | See document J1939-73 for SP details. | [15 empty] | J1939-73 |  | 2002-04-14 |  |  | None | IdentityOnly
|  |  |  | N/A | N/A | [15 empty] | 521831 | Manufacturer Assignable SPN | See document J1939-73 for SP details. | [15 empty] | J1939-73 |  | 2002-04-14 |  |  | None | IdentityOnly
|  |  |  | N/A | N/A | [15 empty] | 521832 | Manufacturer Assignable SPN | See document J1939-73 for SP details. | [15 empty] | J1939-73 |  | 2002-04-14 |  |  | None | IdentityOnly
|  |  |  | N/A | N/A | [15 empty] | 521833 | Manufacturer Assignable SPN | See document J1939-73 for SP details. | [15 empty] | J1939-73 |  | 2002-04-14 |  |  | None | IdentityOnly
|  |  |  | N/A | N/A | [15 empty] | 521834 | Manufacturer Assignable SPN | See document J1939-73 for SP details. | [15 empty] | J1939-73 |  | 2002-04-14 |  |  | None | IdentityOnly
|  |  |  | N/A | N/A | [15 empty] | 521835 | Manufacturer Assignable SPN | See document J1939-73 for SP details. | [15 empty] | J1939-73 |  | 2002-04-14 |  |  | None | IdentityOnly
|  |  |  | N/A | N/A | [15 empty] | 521836 | Manufacturer Assignable SPN | See document J1939-73 for SP details. | [15 empty] | J1939-73 |  | 2002-04-14 |  |  | None | IdentityOnly
|  |  |  | N/A | N/A | [15 empty] | 521837 | Manufacturer Assignable SPN | See document J1939-73 for SP details. | [15 empty] | J1939-73 |  | 2002-04-14 |  |  | None | IdentityOnly
|  |  |  | N/A | N/A | [15 empty] | 521838 | Manufacturer Assignable SPN | See document J1939-73 for SP details. | [15 empty] | J1939-73 |  | 2002-04-14 |  |  | None | IdentityOnly
|  |  |  | N/A | N/A | [15 empty] | 521839 | Manufacturer Assignable SPN | See document J1939-73 for SP details. | [15 empty] | J1939-73 |  | 2002-04-14 |  |  | None | IdentityOnly
|  |  |  | N/A | N/A | [15 empty] | 521840 | Manufacturer Assignable SPN | See document J1939-73 for SP details. | [15 empty] | J1939-73 |  | 2002-04-14 |  |  | None | IdentityOnly
|  |  |  | N/A | N/A | [15 empty] | 521841 | Manufacturer Assignable SPN | See document J1939-73 for SP details. | [15 empty] | J1939-73 |  | 2002-04-14 |  |  | None | IdentityOnly
|  |  |  | N/A | N/A | [15 empty] | 521842 | Manufacturer Assignable SPN | See document J1939-73 for SP details. | [15 empty] | J1939-73 |  | 2002-04-14 |  |  | None | IdentityOnly
|  |  |  | N/A | N/A | [15 empty] | 521843 | Manufacturer Assignable SPN | See document J1939-73 for SP details. | [15 empty] | J1939-73 |  | 2002-04-14 |  |  | None | IdentityOnly
|  |  |  | N/A | N/A | [15 empty] | 521844 | Manufacturer Assignable SPN | See document J1939-73 for SP details. | [15 empty] | J1939-73 |  | 2002-04-14 |  |  | None | IdentityOnly
|  |  |  | N/A | N/A | [15 empty] | 521845 | Manufacturer Assignable SPN | See document J1939-73 for SP details. | [15 empty] | J1939-73 |  | 2002-04-14 |  |  | None | IdentityOnly
|  |  |  | N/A | N/A | [15 empty] | 521846 | Manufacturer Assignable SPN | See document J1939-73 for SP details. | [15 empty] | J1939-73 |  | 2002-04-14 |  |  | None | IdentityOnly
|  |  |  | N/A | N/A | [15 empty] | 521847 | Manufacturer Assignable SPN | See document J1939-73 for SP details. | [15 empty] | J1939-73 |  | 2002-04-14 |  |  | None | IdentityOnly
|  |  |  | N/A | N/A | [15 empty] | 521848 | Manufacturer Assignable SPN | See document J1939-73 for SP details. | [15 empty] | J1939-73 |  | 2002-04-14 |  |  | None | IdentityOnly
|  |  |  | N/A | N/A | [15 empty] | 521849 | Manufacturer Assignable SPN | See document J1939-73 for SP details. | [15 empty] | J1939-73 |  | 2002-04-14 |  |  | None | IdentityOnly
|  |  |  | N/A | N/A | [15 empty] | 521850 | Manufacturer Assignable SPN | See document J1939-73 for SP details. | [15 empty] | J1939-73 |  | 2002-04-14 |  |  | None | IdentityOnly
|  |  |  | N/A | N/A | [15 empty] | 521851 | Manufacturer Assignable SPN | See document J1939-73 for SP details. | [15 empty] | J1939-73 |  | 2002-04-14 |  |  | None | IdentityOnly
|  |  |  | N/A | N/A | [15 empty] | 521852 | Manufacturer Assignable SPN | See document J1939-73 for SP details. | [15 empty] | J1939-73 |  | 2002-04-14 |  |  | None | IdentityOnly
|  |  |  | N/A | N/A | [15 empty] | 521853 | Manufacturer Assignable SPN | See document J1939-73 for SP details. | [15 empty] | J1939-73 |  | 2002-04-14 |  |  | None | IdentityOnly
|  |  |  | N/A | N/A | [15 empty] | 521854 | Manufacturer Assignable SPN | See document J1939-73 for SP details. | [15 empty] | J1939-73 |  | 2002-04-14 |  |  | None | IdentityOnly
|  |  |  | N/A | N/A | [15 empty] | 521855 | Manufacturer Assignable SPN | See document J1939-73 for SP details. | [15 empty] | J1939-73 |  | 2002-04-14 |  |  | None | IdentityOnly
|  |  |  | N/A | N/A | [15 empty] | 521856 | Manufacturer Assignable SPN | See document J1939-73 for SP details. | [15 empty] | J1939-73 |  | 2002-04-14 |  |  | None | IdentityOnly
|  |  |  | N/A | N/A | [15 empty] | 521857 | Manufacturer Assignable SPN | See document J1939-73 for SP details. | [15 empty] | J1939-73 |  | 2002-04-14 |  |  | None | IdentityOnly
|  |  |  | N/A | N/A | [15 empty] | 521858 | Manufacturer Assignable SPN | See document J1939-73 for SP details. | [15 empty] | J1939-73 |  | 2002-04-14 |  |  | None | IdentityOnly
|  |  |  | N/A | N/A | [15 empty] | 521859 | Manufacturer Assignable SPN | See document J1939-73 for SP details. | [15 empty] | J1939-73 |  | 2002-04-14 |  |  | None | IdentityOnly
|  |  |  | N/A | N/A | [15 empty] | 521860 | Manufacturer Assignable SPN | See document J1939-73 for SP details. | [15 empty] | J1939-73 |  | 2002-04-14 |  |  | None | IdentityOnly
|  |  |  | N/A | N/A | [15 empty] | 521861 | Manufacturer Assignable SPN | See document J1939-73 for SP details. | [15 empty] | J1939-73 |  | 2002-04-14 |  |  | None | IdentityOnly
|  |  |  | N/A | N/A | [15 empty] | 521862 | Manufacturer Assignable SPN | See document J1939-73 for SP details. | [15 empty] | J1939-73 |  | 2002-04-14 |  |  | None | IdentityOnly
|  |  |  | N/A | N/A | [15 empty] | 521863 | Manufacturer Assignable SPN | See document J1939-73 for SP details. | [15 empty] | J1939-73 |  | 2002-04-14 |  |  | None | IdentityOnly
|  |  |  | N/A | N/A | [15 empty] | 521864 | Manufacturer Assignable SPN | See document J1939-73 for SP details. | [15 empty] | J1939-73 |  | 2002-04-14 |  |  | None | IdentityOnly
|  |  |  | N/A | N/A | [15 empty] | 521865 | Manufacturer Assignable SPN | See document J1939-73 for SP details. | [15 empty] | J1939-73 |  | 2002-04-14 |  |  | None | IdentityOnly
|  |  |  | N/A | N/A | [15 empty] | 521866 | Manufacturer Assignable SPN | See document J1939-73 for SP details. | [15 empty] | J1939-73 |  | 2002-04-14 |  |  | None | IdentityOnly
|  |  |  | N/A | N/A | [15 empty] | 521867 | Manufacturer Assignable SPN | See document J1939-73 for SP details. | [15 empty] | J1939-73 |  | 2002-04-14 |  |  | None | IdentityOnly
|  |  |  | N/A | N/A | [15 empty] | 521868 | Manufacturer Assignable SPN | See document J1939-73 for SP details. | [15 empty] | J1939-73 |  | 2002-04-14 |  |  | None | IdentityOnly
|  |  |  | N/A | N/A | [15 empty] | 521869 | Manufacturer Assignable SPN | See document J1939-73 for SP details. | [15 empty] | J1939-73 |  | 2002-04-14 |  |  | None | IdentityOnly
|  |  |  | N/A | N/A | [15 empty] | 521870 | Manufacturer Assignable SPN | See document J1939-73 for SP details. | [15 empty] | J1939-73 |  | 2002-04-14 |  |  | None | IdentityOnly
|  |  |  | N/A | N/A | [15 empty] | 521871 | Manufacturer Assignable SPN | See document J1939-73 for SP details. | [15 empty] | J1939-73 |  | 2002-04-14 |  |  | None | IdentityOnly
|  |  |  | N/A | N/A | [15 empty] | 521872 | Manufacturer Assignable SPN | See document J1939-73 for SP details. | [15 empty] | J1939-73 |  | 2002-04-14 |  |  | None | IdentityOnly
|  |  |  | N/A | N/A | [15 empty] | 521873 | Manufacturer Assignable SPN | See document J1939-73 for SP details. | [15 empty] | J1939-73 |  | 2002-04-14 |  |  | None | IdentityOnly
|  |  |  | N/A | N/A | [15 empty] | 521874 | Manufacturer Assignable SPN | See document J1939-73 for SP details. | [15 empty] | J1939-73 |  | 2002-04-14 |  |  | None | IdentityOnly
|  |  |  | N/A | N/A | [15 empty] | 521875 | Manufacturer Assignable SPN | See document J1939-73 for SP details. | [15 empty] | J1939-73 |  | 2002-04-14 |  |  | None | IdentityOnly
|  |  |  | N/A | N/A | [15 empty] | 521876 | Manufacturer Assignable SPN | See document J1939-73 for SP details. | [15 empty] | J1939-73 |  | 2002-04-14 |  |  | None | IdentityOnly
|  |  |  | N/A | N/A | [15 empty] | 521877 | Manufacturer Assignable SPN | See document J1939-73 for SP details. | [15 empty] | J1939-73 |  | 2002-04-14 |  |  | None | IdentityOnly
|  |  |  | N/A | N/A | [15 empty] | 521878 | Manufacturer Assignable SPN | See document J1939-73 for SP details. | [15 empty] | J1939-73 |  | 2002-04-14 |  |  | None | IdentityOnly
|  |  |  | N/A | N/A | [15 empty] | 521879 | Manufacturer Assignable SPN | See document J1939-73 for SP details. | [15 empty] | J1939-73 |  | 2002-04-14 |  |  | None | IdentityOnly
|  |  |  | N/A | N/A | [15 empty] | 521880 | Manufacturer Assignable SPN | See document J1939-73 for SP details. | [15 empty] | J1939-73 |  | 2002-04-14 |  |  | None | IdentityOnly
|  |  |  | N/A | N/A | [15 empty] | 521881 | Manufacturer Assignable SPN | See document J1939-73 for SP details. | [15 empty] | J1939-73 |  | 2002-04-14 |  |  | None | IdentityOnly
|  |  |  | N/A | N/A | [15 empty] | 521882 | Manufacturer Assignable SPN | See document J1939-73 for SP details. | [15 empty] | J1939-73 |  | 2002-04-14 |  |  | None | IdentityOnly
|  |  |  | N/A | N/A | [15 empty] | 521883 | Manufacturer Assignable SPN | See document J1939-73 for SP details. | [15 empty] | J1939-73 |  | 2002-04-14 |  |  | None | IdentityOnly
|  |  |  | N/A | N/A | [15 empty] | 521884 | Manufacturer Assignable SPN | See document J1939-73 for SP details. | [15 empty] | J1939-73 |  | 2002-04-14 |  |  | None | IdentityOnly
|  |  |  | N/A | N/A | [15 empty] | 521885 | Manufacturer Assignable SPN | See document J1939-73 for SP details. | [15 empty] | J1939-73 |  | 2002-04-14 |  |  | None | IdentityOnly
|  |  |  | N/A | N/A | [15 empty] | 521886 | Manufacturer Assignable SPN | See document J1939-73 for SP details. | [15 empty] | J1939-73 |  | 2002-04-14 |  |  | None | IdentityOnly
|  |  |  | N/A | N/A | [15 empty] | 521887 | Manufacturer Assignable SPN | See document J1939-73 for SP details. | [15 empty] | J1939-73 |  | 2002-04-14 |  |  | None | IdentityOnly
|  |  |  | N/A | N/A | [15 empty] | 521888 | Manufacturer Assignable SPN | See document J1939-73 for SP details. | [15 empty] | J1939-73 |  | 2002-04-14 |  |  | None | IdentityOnly
|  |  |  | N/A | N/A | [15 empty] | 521889 | Manufacturer Assignable SPN | See document J1939-73 for SP details. | [15 empty] | J1939-73 |  | 2002-04-14 |  |  | None | IdentityOnly
|  |  |  | N/A | N/A | [15 empty] | 521890 | Manufacturer Assignable SPN | See document J1939-73 for SP details. | [15 empty] | J1939-73 |  | 2002-04-14 |  |  | None | IdentityOnly
|  |  |  | N/A | N/A | [15 empty] | 521891 | Manufacturer Assignable SPN | See document J1939-73 for SP details. | [15 empty] | J1939-73 |  | 2002-04-14 |  |  | None | IdentityOnly
|  |  |  | N/A | N/A | [15 empty] | 521892 | Manufacturer Assignable SPN | See document J1939-73 for SP details. | [15 empty] | J1939-73 |  | 2002-04-14 |  |  | None | IdentityOnly
|  |  |  | N/A | N/A | [15 empty] | 521893 | Manufacturer Assignable SPN | See document J1939-73 for SP details. | [15 empty] | J1939-73 |  | 2002-04-14 |  |  | None | IdentityOnly
|  |  |  | N/A | N/A | [15 empty] | 521894 | Manufacturer Assignable SPN | See document J1939-73 for SP details. | [15 empty] | J1939-73 |  | 2002-04-14 |  |  | None | IdentityOnly
|  |  |  | N/A | N/A | [15 empty] | 521895 | Manufacturer Assignable SPN | See document J1939-73 for SP details. | [15 empty] | J1939-73 |  | 2002-04-14 |  |  | None | IdentityOnly
|  |  |  | N/A | N/A | [15 empty] | 521896 | Manufacturer Assignable SPN | See document J1939-73 for SP details. | [15 empty] | J1939-73 |  | 2002-04-14 |  |  | None | IdentityOnly
|  |  |  | N/A | N/A | [15 empty] | 521897 | Manufacturer Assignable SPN | See document J1939-73 for SP details. | [15 empty] | J1939-73 |  | 2002-04-14 |  |  | None | IdentityOnly
|  |  |  | N/A | N/A | [15 empty] | 521898 | Manufacturer Assignable SPN | See document J1939-73 for SP details. | [15 empty] | J1939-73 |  | 2002-04-14 |  |  | None | IdentityOnly
|  |  |  | N/A | N/A | [15 empty] | 521899 | Manufacturer Assignable SPN | See document J1939-73 for SP details. | [15 empty] | J1939-73 |  | 2002-04-14 |  |  | None | IdentityOnly
|  |  |  | N/A | N/A | [15 empty] | 521900 | Manufacturer Assignable SPN | See document J1939-73 for SP details. | [15 empty] | J1939-73 |  | 2002-04-14 |  |  | None | IdentityOnly
|  |  |  | N/A | N/A | [15 empty] | 521901 | Manufacturer Assignable SPN | See document J1939-73 for SP details. | [15 empty] | J1939-73 |  | 2002-04-14 |  |  | None | IdentityOnly
|  |  |  | N/A | N/A | [15 empty] | 521902 | Manufacturer Assignable SPN | See document J1939-73 for SP details. | [15 empty] | J1939-73 |  | 2002-04-14 |  |  | None | IdentityOnly
|  |  |  | N/A | N/A | [15 empty] | 521903 | Manufacturer Assignable SPN | See document J1939-73 for SP details. | [15 empty] | J1939-73 |  | 2002-04-14 |  |  | None | IdentityOnly
|  |  |  | N/A | N/A | [15 empty] | 521904 | Manufacturer Assignable SPN | See document J1939-73 for SP details. | [15 empty] | J1939-73 |  | 2002-04-14 |  |  | None | IdentityOnly
|  |  |  | N/A | N/A | [15 empty] | 521905 | Manufacturer Assignable SPN | See document J1939-73 for SP details. | [15 empty] | J1939-73 |  | 2002-04-14 |  |  | None | IdentityOnly
|  |  |  | N/A | N/A | [15 empty] | 521906 | Manufacturer Assignable SPN | See document J1939-73 for SP details. | [15 empty] | J1939-73 |  | 2002-04-14 |  |  | None | IdentityOnly
|  |  |  | N/A | N/A | [15 empty] | 521907 | Manufacturer Assignable SPN | See document J1939-73 for SP details. | [15 empty] | J1939-73 |  | 2002-04-14 |  |  | None | IdentityOnly
|  |  |  | N/A | N/A | [15 empty] | 521908 | Manufacturer Assignable SPN | See document J1939-73 for SP details. | [15 empty] | J1939-73 |  | 2002-04-14 |  |  | None | IdentityOnly
|  |  |  | N/A | N/A | [15 empty] | 521909 | Manufacturer Assignable SPN | See document J1939-73 for SP details. | [15 empty] | J1939-73 |  | 2002-04-14 |  |  | None | IdentityOnly
|  |  |  | N/A | N/A | [15 empty] | 521910 | Manufacturer Assignable SPN | See document J1939-73 for SP details. | [15 empty] | J1939-73 |  | 2002-04-14 |  |  | None | IdentityOnly
|  |  |  | N/A | N/A | [15 empty] | 521911 | Manufacturer Assignable SPN | See document J1939-73 for SP details. | [15 empty] | J1939-73 |  | 2002-04-14 |  |  | None | IdentityOnly
|  |  |  | N/A | N/A | [15 empty] | 521912 | Manufacturer Assignable SPN | See document J1939-73 for SP details. | [15 empty] | J1939-73 |  | 2002-04-14 |  |  | None | IdentityOnly
|  |  |  | N/A | N/A | [15 empty] | 521913 | Manufacturer Assignable SPN | See document J1939-73 for SP details. | [15 empty] | J1939-73 |  | 2002-04-14 |  |  | None | IdentityOnly
|  |  |  | N/A | N/A | [15 empty] | 521914 | Manufacturer Assignable SPN | See document J1939-73 for SP details. | [15 empty] | J1939-73 |  | 2002-04-14 |  |  | None | IdentityOnly
|  |  |  | N/A | N/A | [15 empty] | 521915 | Manufacturer Assignable SPN | See document J1939-73 for SP details. | [15 empty] | J1939-73 |  | 2002-04-14 |  |  | None | IdentityOnly
|  |  |  | N/A | N/A | [15 empty] | 521916 | Manufacturer Assignable SPN | See document J1939-73 for SP details. | [15 empty] | J1939-73 |  | 2002-04-14 |  |  | None | IdentityOnly
|  |  |  | N/A | N/A | [15 empty] | 521917 | Manufacturer Assignable SPN | See document J1939-73 for SP details. | [15 empty] | J1939-73 |  | 2002-04-14 |  |  | None | IdentityOnly
|  |  |  | N/A | N/A | [15 empty] | 521918 | Manufacturer Assignable SPN | See document J1939-73 for SP details. | [15 empty] | J1939-73 |  | 2002-04-14 |  |  | None | IdentityOnly
|  |  |  | N/A | N/A | [15 empty] | 521919 | Manufacturer Assignable SPN | See document J1939-73 for SP details. | [15 empty] | J1939-73 |  | 2002-04-14 |  |  | None | IdentityOnly
|  |  |  | N/A | N/A | [15 empty] | 521920 | Manufacturer Assignable SPN | See document J1939-73 for SP details. | [15 empty] | J1939-73 |  | 2002-04-14 |  |  | None | IdentityOnly
|  |  |  | N/A | N/A | [15 empty] | 521921 | Manufacturer Assignable SPN | See document J1939-73 for SP details. | [15 empty] | J1939-73 |  | 2002-04-14 |  |  | None | IdentityOnly
|  |  |  | N/A | N/A | [15 empty] | 521922 | Manufacturer Assignable SPN | See document J1939-73 for SP details. | [15 empty] | J1939-73 |  | 2002-04-14 |  |  | None | IdentityOnly
|  |  |  | N/A | N/A | [15 empty] | 521923 | Manufacturer Assignable SPN | See document J1939-73 for SP details. | [15 empty] | J1939-73 |  | 2002-04-14 |  |  | None | IdentityOnly
|  |  |  | N/A | N/A | [15 empty] | 521924 | Manufacturer Assignable SPN | See document J1939-73 for SP details. | [15 empty] | J1939-73 |  | 2002-04-14 |  |  | None | IdentityOnly
|  |  |  | N/A | N/A | [15 empty] | 521925 | Manufacturer Assignable SPN | See document J1939-73 for SP details. | [15 empty] | J1939-73 |  | 2002-04-14 |  |  | None | IdentityOnly
|  |  |  | N/A | N/A | [15 empty] | 521926 | Manufacturer Assignable SPN | See document J1939-73 for SP details. | [15 empty] | J1939-73 |  | 2002-04-14 |  |  | None | IdentityOnly
|  |  |  | N/A | N/A | [15 empty] | 521927 | Manufacturer Assignable SPN | See document J1939-73 for SP details. | [15 empty] | J1939-73 |  | 2002-04-14 |  |  | None | IdentityOnly
|  |  |  | N/A | N/A | [15 empty] | 521928 | Manufacturer Assignable SPN | See document J1939-73 for SP details. | [15 empty] | J1939-73 |  | 2002-04-14 |  |  | None | IdentityOnly
|  |  |  | N/A | N/A | [15 empty] | 521929 | Manufacturer Assignable SPN | See document J1939-73 for SP details. | [15 empty] | J1939-73 |  | 2002-04-14 |  |  | None | IdentityOnly
|  |  |  | N/A | N/A | [15 empty] | 521930 | Manufacturer Assignable SPN | See document J1939-73 for SP details. | [15 empty] | J1939-73 |  | 2002-04-14 |  |  | None | IdentityOnly
|  |  |  | N/A | N/A | [15 empty] | 521931 | Manufacturer Assignable SPN | See document J1939-73 for SP details. | [15 empty] | J1939-73 |  | 2002-04-14 |  |  | None | IdentityOnly
|  |  |  | N/A | N/A | [15 empty] | 521932 | Manufacturer Assignable SPN | See document J1939-73 for SP details. | [15 empty] | J1939-73 |  | 2002-04-14 |  |  | None | IdentityOnly
|  |  |  | N/A | N/A | [15 empty] | 521933 | Manufacturer Assignable SPN | See document J1939-73 for SP details. | [15 empty] | J1939-73 |  | 2002-04-14 |  |  | None | IdentityOnly
|  |  |  | N/A | N/A | [15 empty] | 521934 | Manufacturer Assignable SPN | See document J1939-73 for SP details. | [15 empty] | J1939-73 |  | 2002-04-14 |  |  | None | IdentityOnly
|  |  |  | N/A | N/A | [15 empty] | 521935 | Manufacturer Assignable SPN | See document J1939-73 for SP details. | [15 empty] | J1939-73 |  | 2002-04-14 |  |  | None | IdentityOnly
|  |  |  | N/A | N/A | [15 empty] | 521936 | Manufacturer Assignable SPN | See document J1939-73 for SP details. | [15 empty] | J1939-73 |  | 2002-04-14 |  |  | None | IdentityOnly
|  |  |  | N/A | N/A | [15 empty] | 521937 | Manufacturer Assignable SPN | See document J1939-73 for SP details. | [15 empty] | J1939-73 |  | 2002-04-14 |  |  | None | IdentityOnly
|  |  |  | N/A | N/A | [15 empty] | 521938 | Manufacturer Assignable SPN | See document J1939-73 for SP details. | [15 empty] | J1939-73 |  | 2002-04-14 |  |  | None | IdentityOnly
|  |  |  | N/A | N/A | [15 empty] | 521939 | Manufacturer Assignable SPN | See document J1939-73 for SP details. | [15 empty] | J1939-73 |  | 2002-04-14 |  |  | None | IdentityOnly
|  |  |  | N/A | N/A | [15 empty] | 521940 | Manufacturer Assignable SPN | See document J1939-73 for SP details. | [15 empty] | J1939-73 |  | 2002-04-14 |  |  | None | IdentityOnly
|  |  |  | N/A | N/A | [15 empty] | 521941 | Manufacturer Assignable SPN | See document J1939-73 for SP details. | [15 empty] | J1939-73 |  | 2002-04-14 |  |  | None | IdentityOnly
|  |  |  | N/A | N/A | [15 empty] | 521942 | Manufacturer Assignable SPN | See document J1939-73 for SP details. | [15 empty] | J1939-73 |  | 2002-04-14 |  |  | None | IdentityOnly
|  |  |  | N/A | N/A | [15 empty] | 521943 | Manufacturer Assignable SPN | See document J1939-73 for SP details. | [15 empty] | J1939-73 |  | 2002-04-14 |  |  | None | IdentityOnly
|  |  |  | N/A | N/A | [15 empty] | 521944 | Manufacturer Assignable SPN | See document J1939-73 for SP details. | [15 empty] | J1939-73 |  | 2002-04-14 |  |  | None | IdentityOnly
|  |  |  | N/A | N/A | [15 empty] | 521945 | Manufacturer Assignable SPN | See document J1939-73 for SP details. | [15 empty] | J1939-73 |  | 2002-04-14 |  |  | None | IdentityOnly
|  |  |  | N/A | N/A | [15 empty] | 521946 | Manufacturer Assignable SPN | See document J1939-73 for SP details. | [15 empty] | J1939-73 |  | 2002-04-14 |  |  | None | IdentityOnly
|  |  |  | N/A | N/A | [15 empty] | 521947 | Manufacturer Assignable SPN | See document J1939-73 for SP details. | [15 empty] | J1939-73 |  | 2002-04-14 |  |  | None | IdentityOnly
|  |  |  | N/A | N/A | [15 empty] | 521948 | Manufacturer Assignable SPN | See document J1939-73 for SP details. | [15 empty] | J1939-73 |  | 2002-04-14 |  |  | None | IdentityOnly
|  |  |  | N/A | N/A | [15 empty] | 521949 | Manufacturer Assignable SPN | See document J1939-73 for SP details. | [15 empty] | J1939-73 |  | 2002-04-14 |  |  | None | IdentityOnly
|  |  |  | N/A | N/A | [15 empty] | 521950 | Manufacturer Assignable SPN | See document J1939-73 for SP details. | [15 empty] | J1939-73 |  | 2002-04-14 |  |  | None | IdentityOnly
|  |  |  | N/A | N/A | [15 empty] | 521951 | Manufacturer Assignable SPN | See document J1939-73 for SP details. | [15 empty] | J1939-73 |  | 2002-04-14 |  |  | None | IdentityOnly
|  |  |  | N/A | N/A | [15 empty] | 521952 | Manufacturer Assignable SPN | See document J1939-73 for SP details. | [15 empty] | J1939-73 |  | 2002-04-14 |  |  | None | IdentityOnly
|  |  |  | N/A | N/A | [15 empty] | 521953 | Manufacturer Assignable SPN | See document J1939-73 for SP details. | [15 empty] | J1939-73 |  | 2002-04-14 |  |  | None | IdentityOnly
|  |  |  | N/A | N/A | [15 empty] | 521954 | Manufacturer Assignable SPN | See document J1939-73 for SP details. | [15 empty] | J1939-73 |  | 2002-04-14 |  |  | None | IdentityOnly
|  |  |  | N/A | N/A | [15 empty] | 521955 | Manufacturer Assignable SPN | See document J1939-73 for SP details. | [15 empty] | J1939-73 |  | 2002-04-14 |  |  | None | IdentityOnly
|  |  |  | N/A | N/A | [15 empty] | 521956 | Manufacturer Assignable SPN | See document J1939-73 for SP details. | [15 empty] | J1939-73 |  | 2002-04-14 |  |  | None | IdentityOnly
|  |  |  | N/A | N/A | [15 empty] | 521957 | Manufacturer Assignable SPN | See document J1939-73 for SP details. | [15 empty] | J1939-73 |  | 2002-04-14 |  |  | None | IdentityOnly
|  |  |  | N/A | N/A | [15 empty] | 521958 | Manufacturer Assignable SPN | See document J1939-73 for SP details. | [15 empty] | J1939-73 |  | 2002-04-14 |  |  | None | IdentityOnly
|  |  |  | N/A | N/A | [15 empty] | 521959 | Manufacturer Assignable SPN | See document J1939-73 for SP details. | [15 empty] | J1939-73 |  | 2002-04-14 |  |  | None | IdentityOnly
|  |  |  | N/A | N/A | [15 empty] | 521960 | Manufacturer Assignable SPN | See document J1939-73 for SP details. | [15 empty] | J1939-73 |  | 2002-04-14 |  |  | None | IdentityOnly
|  |  |  | N/A | N/A | [15 empty] | 521961 | Manufacturer Assignable SPN | See document J1939-73 for SP details. | [15 empty] | J1939-73 |  | 2002-04-14 |  |  | None | IdentityOnly
|  |  |  | N/A | N/A | [15 empty] | 521962 | Manufacturer Assignable SPN | See document J1939-73 for SP details. | [15 empty] | J1939-73 |  | 2002-04-14 |  |  | None | IdentityOnly
|  |  |  | N/A | N/A | [15 empty] | 521963 | Manufacturer Assignable SPN | See document J1939-73 for SP details. | [15 empty] | J1939-73 |  | 2002-04-14 |  |  | None | IdentityOnly
|  |  |  | N/A | N/A | [15 empty] | 521964 | Manufacturer Assignable SPN | See document J1939-73 for SP details. | [15 empty] | J1939-73 |  | 2002-04-14 |  |  | None | IdentityOnly
|  |  |  | N/A | N/A | [15 empty] | 521965 | Manufacturer Assignable SPN | See document J1939-73 for SP details. | [15 empty] | J1939-73 |  | 2002-04-14 |  |  | None | IdentityOnly
|  |  |  | N/A | N/A | [15 empty] | 521966 | Manufacturer Assignable SPN | See document J1939-73 for SP details. | [15 empty] | J1939-73 |  | 2002-04-14 |  |  | None | IdentityOnly
|  |  |  | N/A | N/A | [15 empty] | 521967 | Manufacturer Assignable SPN | See document J1939-73 for SP details. | [15 empty] | J1939-73 |  | 2002-04-14 |  |  | None | IdentityOnly
|  |  |  | N/A | N/A | [15 empty] | 521968 | Manufacturer Assignable SPN | See document J1939-73 for SP details. | [15 empty] | J1939-73 |  | 2002-04-14 |  |  | None | IdentityOnly
|  |  |  | N/A | N/A | [15 empty] | 521969 | Manufacturer Assignable SPN | See document J1939-73 for SP details. | [15 empty] | J1939-73 |  | 2002-04-14 |  |  | None | IdentityOnly
|  |  |  | N/A | N/A | [15 empty] | 521970 | Manufacturer Assignable SPN | See document J1939-73 for SP details. | [15 empty] | J1939-73 |  | 2002-04-14 |  |  | None | IdentityOnly
|  |  |  | N/A | N/A | [15 empty] | 521971 | Manufacturer Assignable SPN | See document J1939-73 for SP details. | [15 empty] | J1939-73 |  | 2002-04-14 |  |  | None | IdentityOnly
|  |  |  | N/A | N/A | [15 empty] | 521972 | Manufacturer Assignable SPN | See document J1939-73 for SP details. | [15 empty] | J1939-73 |  | 2002-04-14 |  |  | None | IdentityOnly
|  |  |  | N/A | N/A | [15 empty] | 521973 | Manufacturer Assignable SPN | See document J1939-73 for SP details. | [15 empty] | J1939-73 |  | 2002-04-14 |  |  | None | IdentityOnly
|  |  |  | N/A | N/A | [15 empty] | 521974 | Manufacturer Assignable SPN | See document J1939-73 for SP details. | [15 empty] | J1939-73 |  | 2002-04-14 |  |  | None | IdentityOnly
|  |  |  | N/A | N/A | [15 empty] | 521975 | Manufacturer Assignable SPN | See document J1939-73 for SP details. | [15 empty] | J1939-73 |  | 2002-04-14 |  |  | None | IdentityOnly
|  |  |  | N/A | N/A | [15 empty] | 521976 | Manufacturer Assignable SPN | See document J1939-73 for SP details. | [15 empty] | J1939-73 |  | 2002-04-14 |  |  | None | IdentityOnly
|  |  |  | N/A | N/A | [15 empty] | 521977 | Manufacturer Assignable SPN | See document J1939-73 for SP details. | [15 empty] | J1939-73 |  | 2002-04-14 |  |  | None | IdentityOnly
|  |  |  | N/A | N/A | [15 empty] | 521978 | Manufacturer Assignable SPN | See document J1939-73 for SP details. | [15 empty] | J1939-73 |  | 2002-04-14 |  |  | None | IdentityOnly
|  |  |  | N/A | N/A | [15 empty] | 521979 | Manufacturer Assignable SPN | See document J1939-73 for SP details. | [15 empty] | J1939-73 |  | 2002-04-14 |  |  | None | IdentityOnly
|  |  |  | N/A | N/A | [15 empty] | 521980 | Manufacturer Assignable SPN | See document J1939-73 for SP details. | [15 empty] | J1939-73 |  | 2002-04-14 |  |  | None | IdentityOnly
|  |  |  | N/A | N/A | [15 empty] | 521981 | Manufacturer Assignable SPN | See document J1939-73 for SP details. | [15 empty] | J1939-73 |  | 2002-04-14 |  |  | None | IdentityOnly
|  |  |  | N/A | N/A | [15 empty] | 521982 | Manufacturer Assignable SPN | See document J1939-73 for SP details. | [15 empty] | J1939-73 |  | 2002-04-14 |  |  | None | IdentityOnly
|  |  |  | N/A | N/A | [15 empty] | 521983 | Manufacturer Assignable SPN | See document J1939-73 for SP details. | [15 empty] | J1939-73 |  | 2002-04-14 |  |  | None | IdentityOnly
|  |  |  | N/A | N/A | [15 empty] | 521984 | Manufacturer Assignable SPN | See document J1939-73 for SP details. | [15 empty] | J1939-73 |  | 2002-04-14 |  |  | None | IdentityOnly
|  |  |  | N/A | N/A | [15 empty] | 521985 | Manufacturer Assignable SPN | See document J1939-73 for SP details. | [15 empty] | J1939-73 |  | 2002-04-14 |  |  | None | IdentityOnly
|  |  |  | N/A | N/A | [15 empty] | 521986 | Manufacturer Assignable SPN | See document J1939-73 for SP details. | [15 empty] | J1939-73 |  | 2002-04-14 |  |  | None | IdentityOnly
|  |  |  | N/A | N/A | [15 empty] | 521987 | Manufacturer Assignable SPN | See document J1939-73 for SP details. | [15 empty] | J1939-73 |  | 2002-04-14 |  |  | None | IdentityOnly
|  |  |  | N/A | N/A | [15 empty] | 521988 | Manufacturer Assignable SPN | See document J1939-73 for SP details. | [15 empty] | J1939-73 |  | 2002-04-14 |  |  | None | IdentityOnly
|  |  |  | N/A | N/A | [15 empty] | 521989 | Manufacturer Assignable SPN | See document J1939-73 for SP details. | [15 empty] | J1939-73 |  | 2002-04-14 |  |  | None | IdentityOnly
|  |  |  | N/A | N/A | [15 empty] | 521990 | Manufacturer Assignable SPN | See document J1939-73 for SP details. | [15 empty] | J1939-73 |  | 2002-04-14 |  |  | None | IdentityOnly
|  |  |  | N/A | N/A | [15 empty] | 521991 | Manufacturer Assignable SPN | See document J1939-73 for SP details. | [15 empty] | J1939-73 |  | 2002-04-14 |  |  | None | IdentityOnly
|  |  |  | N/A | N/A | [15 empty] | 521992 | Manufacturer Assignable SPN | See document J1939-73 for SP details. | [15 empty] | J1939-73 |  | 2002-04-14 |  |  | None | IdentityOnly
|  |  |  | N/A | N/A | [15 empty] | 521993 | Manufacturer Assignable SPN | See document J1939-73 for SP details. | [15 empty] | J1939-73 |  | 2002-04-14 |  |  | None | IdentityOnly
|  |  |  | N/A | N/A | [15 empty] | 521994 | Manufacturer Assignable SPN | See document J1939-73 for SP details. | [15 empty] | J1939-73 |  | 2002-04-14 |  |  | None | IdentityOnly
|  |  |  | N/A | N/A | [15 empty] | 521995 | Manufacturer Assignable SPN | See document J1939-73 for SP details. | [15 empty] | J1939-73 |  | 2002-04-14 |  |  | None | IdentityOnly
|  |  |  | N/A | N/A | [15 empty] | 521996 | Manufacturer Assignable SPN | See document J1939-73 for SP details. | [15 empty] | J1939-73 |  | 2002-04-14 |  |  | None | IdentityOnly
|  |  |  | N/A | N/A | [15 empty] | 521997 | Manufacturer Assignable SPN | See document J1939-73 for SP details. | [15 empty] | J1939-73 |  | 2002-04-14 |  |  | None | IdentityOnly
|  |  |  | N/A | N/A | [15 empty] | 521998 | Manufacturer Assignable SPN | See document J1939-73 for SP details. | [15 empty] | J1939-73 |  | 2002-04-14 |  |  | None | IdentityOnly
|  |  |  | N/A | N/A | [15 empty] | 521999 | Manufacturer Assignable SPN | See document J1939-73 for SP details. | [15 empty] | J1939-73 |  | 2002-04-14 |  |  | None | IdentityOnly
|  |  |  | N/A | N/A | [15 empty] | 522000 | Manufacturer Assignable SPN | See document J1939-73 for SP details. | [15 empty] | J1939-73 |  | 2002-04-14 |  |  | None | IdentityOnly
|  |  |  | N/A | N/A | [15 empty] | 522001 | Manufacturer Assignable SPN | See document J1939-73 for SP details. | [15 empty] | J1939-73 |  | 2002-04-14 |  |  | None | IdentityOnly
|  |  |  | N/A | N/A | [15 empty] | 522002 | Manufacturer Assignable SPN | See document J1939-73 for SP details. | [15 empty] | J1939-73 |  | 2002-04-14 |  |  | None | IdentityOnly
|  |  |  | N/A | N/A | [15 empty] | 522003 | Manufacturer Assignable SPN | See document J1939-73 for SP details. | [15 empty] | J1939-73 |  | 2002-04-14 |  |  | None | IdentityOnly
|  |  |  | N/A | N/A | [15 empty] | 522004 | Manufacturer Assignable SPN | See document J1939-73 for SP details. | [15 empty] | J1939-73 |  | 2002-04-14 |  |  | None | IdentityOnly
|  |  |  | N/A | N/A | [15 empty] | 522005 | Manufacturer Assignable SPN | See document J1939-73 for SP details. | [15 empty] | J1939-73 |  | 2002-04-14 |  |  | None | IdentityOnly
|  |  |  | N/A | N/A | [15 empty] | 522006 | Manufacturer Assignable SPN | See document J1939-73 for SP details. | [15 empty] | J1939-73 |  | 2002-04-14 |  |  | None | IdentityOnly
|  |  |  | N/A | N/A | [15 empty] | 522007 | Manufacturer Assignable SPN | See document J1939-73 for SP details. | [15 empty] | J1939-73 |  | 2002-04-14 |  |  | None | IdentityOnly
|  |  |  | N/A | N/A | [15 empty] | 522008 | Manufacturer Assignable SPN | See document J1939-73 for SP details. | [15 empty] | J1939-73 |  | 2002-04-14 |  |  | None | IdentityOnly
|  |  |  | N/A | N/A | [15 empty] | 522009 | Manufacturer Assignable SPN | See document J1939-73 for SP details. | [15 empty] | J1939-73 |  | 2002-04-14 |  |  | None | IdentityOnly
|  |  |  | N/A | N/A | [15 empty] | 522010 | Manufacturer Assignable SPN | See document J1939-73 for SP details. | [15 empty] | J1939-73 |  | 2002-04-14 |  |  | None | IdentityOnly
|  |  |  | N/A | N/A | [15 empty] | 522011 | Manufacturer Assignable SPN | See document J1939-73 for SP details. | [15 empty] | J1939-73 |  | 2002-04-14 |  |  | None | IdentityOnly
|  |  |  | N/A | N/A | [15 empty] | 522012 | Manufacturer Assignable SPN | See document J1939-73 for SP details. | [15 empty] | J1939-73 |  | 2002-04-14 |  |  | None | IdentityOnly
|  |  |  | N/A | N/A | [15 empty] | 522013 | Manufacturer Assignable SPN | See document J1939-73 for SP details. | [15 empty] | J1939-73 |  | 2002-04-14 |  |  | None | IdentityOnly
|  |  |  | N/A | N/A | [15 empty] | 522014 | Manufacturer Assignable SPN | See document J1939-73 for SP details. | [15 empty] | J1939-73 |  | 2002-04-14 |  |  | None | IdentityOnly
|  |  |  | N/A | N/A | [15 empty] | 522015 | Manufacturer Assignable SPN | See document J1939-73 for SP details. | [15 empty] | J1939-73 |  | 2002-04-14 |  |  | None | IdentityOnly
|  |  |  | N/A | N/A | [15 empty] | 522016 | Manufacturer Assignable SPN | See document J1939-73 for SP details. | [15 empty] | J1939-73 |  | 2002-04-14 |  |  | None | IdentityOnly
|  |  |  | N/A | N/A | [15 empty] | 522017 | Manufacturer Assignable SPN | See document J1939-73 for SP details. | [15 empty] | J1939-73 |  | 2002-04-14 |  |  | None | IdentityOnly
|  |  |  | N/A | N/A | [15 empty] | 522018 | Manufacturer Assignable SPN | See document J1939-73 for SP details. | [15 empty] | J1939-73 |  | 2002-04-14 |  |  | None | IdentityOnly
|  |  |  | N/A | N/A | [15 empty] | 522019 | Manufacturer Assignable SPN | See document J1939-73 for SP details. | [15 empty] | J1939-73 |  | 2002-04-14 |  |  | None | IdentityOnly
|  |  |  | N/A | N/A | [15 empty] | 522020 | Manufacturer Assignable SPN | See document J1939-73 for SP details. | [15 empty] | J1939-73 |  | 2002-04-14 |  |  | None | IdentityOnly
|  |  |  | N/A | N/A | [15 empty] | 522021 | Manufacturer Assignable SPN | See document J1939-73 for SP details. | [15 empty] | J1939-73 |  | 2002-04-14 |  |  | None | IdentityOnly
|  |  |  | N/A | N/A | [15 empty] | 522022 | Manufacturer Assignable SPN | See document J1939-73 for SP details. | [15 empty] | J1939-73 |  | 2002-04-14 |  |  | None | IdentityOnly
|  |  |  | N/A | N/A | [15 empty] | 522023 | Manufacturer Assignable SPN | See document J1939-73 for SP details. | [15 empty] | J1939-73 |  | 2002-04-14 |  |  | None | IdentityOnly
|  |  |  | N/A | N/A | [15 empty] | 522024 | Manufacturer Assignable SPN | See document J1939-73 for SP details. | [15 empty] | J1939-73 |  | 2002-04-14 |  |  | None | IdentityOnly
|  |  |  | N/A | N/A | [15 empty] | 522025 | Manufacturer Assignable SPN | See document J1939-73 for SP details. | [15 empty] | J1939-73 |  | 2002-04-14 |  |  | None | IdentityOnly
|  |  |  | N/A | N/A | [15 empty] | 522026 | Manufacturer Assignable SPN | See document J1939-73 for SP details. | [15 empty] | J1939-73 |  | 2002-04-14 |  |  | None | IdentityOnly
|  |  |  | N/A | N/A | [15 empty] | 522027 | Manufacturer Assignable SPN | See document J1939-73 for SP details. | [15 empty] | J1939-73 |  | 2002-04-14 |  |  | None | IdentityOnly
|  |  |  | N/A | N/A | [15 empty] | 522028 | Manufacturer Assignable SPN | See document J1939-73 for SP details. | [15 empty] | J1939-73 |  | 2002-04-14 |  |  | None | IdentityOnly
|  |  |  | N/A | N/A | [15 empty] | 522029 | Manufacturer Assignable SPN | See document J1939-73 for SP details. | [15 empty] | J1939-73 |  | 2002-04-14 |  |  | None | IdentityOnly
|  |  |  | N/A | N/A | [15 empty] | 522030 | Manufacturer Assignable SPN | See document J1939-73 for SP details. | [15 empty] | J1939-73 |  | 2002-04-14 |  |  | None | IdentityOnly
|  |  |  | N/A | N/A | [15 empty] | 522031 | Manufacturer Assignable SPN | See document J1939-73 for SP details. | [15 empty] | J1939-73 |  | 2002-04-14 |  |  | None | IdentityOnly
|  |  |  | N/A | N/A | [15 empty] | 522032 | Manufacturer Assignable SPN | See document J1939-73 for SP details. | [15 empty] | J1939-73 |  | 2002-04-14 |  |  | None | IdentityOnly
|  |  |  | N/A | N/A | [15 empty] | 522033 | Manufacturer Assignable SPN | See document J1939-73 for SP details. | [15 empty] | J1939-73 |  | 2002-04-14 |  |  | None | IdentityOnly
|  |  |  | N/A | N/A | [15 empty] | 522034 | Manufacturer Assignable SPN | See document J1939-73 for SP details. | [15 empty] | J1939-73 |  | 2002-04-14 |  |  | None | IdentityOnly
|  |  |  | N/A | N/A | [15 empty] | 522035 | Manufacturer Assignable SPN | See document J1939-73 for SP details. | [15 empty] | J1939-73 |  | 2002-04-14 |  |  | None | IdentityOnly
|  |  |  | N/A | N/A | [15 empty] | 522036 | Manufacturer Assignable SPN | See document J1939-73 for SP details. | [15 empty] | J1939-73 |  | 2002-04-14 |  |  | None | IdentityOnly
|  |  |  | N/A | N/A | [15 empty] | 522037 | Manufacturer Assignable SPN | See document J1939-73 for SP details. | [15 empty] | J1939-73 |  | 2002-04-14 |  |  | None | IdentityOnly
|  |  |  | N/A | N/A | [15 empty] | 522038 | Manufacturer Assignable SPN | See document J1939-73 for SP details. | [15 empty] | J1939-73 |  | 2002-04-14 |  |  | None | IdentityOnly
|  |  |  | N/A | N/A | [15 empty] | 522039 | Manufacturer Assignable SPN | See document J1939-73 for SP details. | [15 empty] | J1939-73 |  | 2002-04-14 |  |  | None | IdentityOnly
|  |  |  | N/A | N/A | [15 empty] | 522040 | Manufacturer Assignable SPN | See document J1939-73 for SP details. | [15 empty] | J1939-73 |  | 2002-04-14 |  |  | None | IdentityOnly
|  |  |  | N/A | N/A | [15 empty] | 522041 | Manufacturer Assignable SPN | See document J1939-73 for SP details. | [15 empty] | J1939-73 |  | 2002-04-14 |  |  | None | IdentityOnly
|  |  |  | N/A | N/A | [15 empty] | 522042 | Manufacturer Assignable SPN | See document J1939-73 for SP details. | [15 empty] | J1939-73 |  | 2002-04-14 |  |  | None | IdentityOnly
|  |  |  | N/A | N/A | [15 empty] | 522043 | Manufacturer Assignable SPN | See document J1939-73 for SP details. | [15 empty] | J1939-73 |  | 2002-04-14 |  |  | None | IdentityOnly
|  |  |  | N/A | N/A | [15 empty] | 522044 | Manufacturer Assignable SPN | See document J1939-73 for SP details. | [15 empty] | J1939-73 |  | 2002-04-14 |  |  | None | IdentityOnly
|  |  |  | N/A | N/A | [15 empty] | 522045 | Manufacturer Assignable SPN | See document J1939-73 for SP details. | [15 empty] | J1939-73 |  | 2002-04-14 |  |  | None | IdentityOnly
|  |  |  | N/A | N/A | [15 empty] | 522046 | Manufacturer Assignable SPN | See document J1939-73 for SP details. | [15 empty] | J1939-73 |  | 2002-04-14 |  |  | None | IdentityOnly
|  |  |  | N/A | N/A | [15 empty] | 522047 | Manufacturer Assignable SPN | See document J1939-73 for SP details. | [15 empty] | J1939-73 |  | 2002-04-14 |  |  | None | IdentityOnly
|  |  |  | N/A | N/A | [15 empty] | 522048 | Manufacturer Assignable SPN | See document J1939-73 for SP details. | [15 empty] | J1939-73 |  | 2002-04-14 |  |  | None | IdentityOnly
|  |  |  | N/A | N/A | [15 empty] | 522049 | Manufacturer Assignable SPN | See document J1939-73 for SP details. | [15 empty] | J1939-73 |  | 2002-04-14 |  |  | None | IdentityOnly
|  |  |  | N/A | N/A | [15 empty] | 522050 | Manufacturer Assignable SPN | See document J1939-73 for SP details. | [15 empty] | J1939-73 |  | 2002-04-14 |  |  | None | IdentityOnly
|  |  |  | N/A | N/A | [15 empty] | 522051 | Manufacturer Assignable SPN | See document J1939-73 for SP details. | [15 empty] | J1939-73 |  | 2002-04-14 |  |  | None | IdentityOnly
|  |  |  | N/A | N/A | [15 empty] | 522052 | Manufacturer Assignable SPN | See document J1939-73 for SP details. | [15 empty] | J1939-73 |  | 2002-04-14 |  |  | None | IdentityOnly
|  |  |  | N/A | N/A | [15 empty] | 522053 | Manufacturer Assignable SPN | See document J1939-73 for SP details. | [15 empty] | J1939-73 |  | 2002-04-14 |  |  | None | IdentityOnly
|  |  |  | N/A | N/A | [15 empty] | 522054 | Manufacturer Assignable SPN | See document J1939-73 for SP details. | [15 empty] | J1939-73 |  | 2002-04-14 |  |  | None | IdentityOnly
|  |  |  | N/A | N/A | [15 empty] | 522055 | Manufacturer Assignable SPN | See document J1939-73 for SP details. | [15 empty] | J1939-73 |  | 2002-04-14 |  |  | None | IdentityOnly
|  |  |  | N/A | N/A | [15 empty] | 522056 | Manufacturer Assignable SPN | See document J1939-73 for SP details. | [15 empty] | J1939-73 |  | 2002-04-14 |  |  | None | IdentityOnly
|  |  |  | N/A | N/A | [15 empty] | 522057 | Manufacturer Assignable SPN | See document J1939-73 for SP details. | [15 empty] | J1939-73 |  | 2002-04-14 |  |  | None | IdentityOnly
|  |  |  | N/A | N/A | [15 empty] | 522058 | Manufacturer Assignable SPN | See document J1939-73 for SP details. | [15 empty] | J1939-73 |  | 2002-04-14 |  |  | None | IdentityOnly
|  |  |  | N/A | N/A | [15 empty] | 522059 | Manufacturer Assignable SPN | See document J1939-73 for SP details. | [15 empty] | J1939-73 |  | 2002-04-14 |  |  | None | IdentityOnly
|  |  |  | N/A | N/A | [15 empty] | 522060 | Manufacturer Assignable SPN | See document J1939-73 for SP details. | [15 empty] | J1939-73 |  | 2002-04-14 |  |  | None | IdentityOnly
|  |  |  | N/A | N/A | [15 empty] | 522061 | Manufacturer Assignable SPN | See document J1939-73 for SP details. | [15 empty] | J1939-73 |  | 2002-04-14 |  |  | None | IdentityOnly
|  |  |  | N/A | N/A | [15 empty] | 522062 | Manufacturer Assignable SPN | See document J1939-73 for SP details. | [15 empty] | J1939-73 |  | 2002-04-14 |  |  | None | IdentityOnly
|  |  |  | N/A | N/A | [15 empty] | 522063 | Manufacturer Assignable SPN | See document J1939-73 for SP details. | [15 empty] | J1939-73 |  | 2002-04-14 |  |  | None | IdentityOnly
|  |  |  | N/A | N/A | [15 empty] | 522064 | Manufacturer Assignable SPN | See document J1939-73 for SP details. | [15 empty] | J1939-73 |  | 2002-04-14 |  |  | None | IdentityOnly
|  |  |  | N/A | N/A | [15 empty] | 522065 | Manufacturer Assignable SPN | See document J1939-73 for SP details. | [15 empty] | J1939-73 |  | 2002-04-14 |  |  | None | IdentityOnly
|  |  |  | N/A | N/A | [15 empty] | 522066 | Manufacturer Assignable SPN | See document J1939-73 for SP details. | [15 empty] | J1939-73 |  | 2002-04-14 |  |  | None | IdentityOnly
|  |  |  | N/A | N/A | [15 empty] | 522067 | Manufacturer Assignable SPN | See document J1939-73 for SP details. | [15 empty] | J1939-73 |  | 2002-04-14 |  |  | None | IdentityOnly
|  |  |  | N/A | N/A | [15 empty] | 522068 | Manufacturer Assignable SPN | See document J1939-73 for SP details. | [15 empty] | J1939-73 |  | 2002-04-14 |  |  | None | IdentityOnly
|  |  |  | N/A | N/A | [15 empty] | 522069 | Manufacturer Assignable SPN | See document J1939-73 for SP details. | [15 empty] | J1939-73 |  | 2002-04-14 |  |  | None | IdentityOnly
|  |  |  | N/A | N/A | [15 empty] | 522070 | Manufacturer Assignable SPN | See document J1939-73 for SP details. | [15 empty] | J1939-73 |  | 2002-04-14 |  |  | None | IdentityOnly
|  |  |  | N/A | N/A | [15 empty] | 522071 | Manufacturer Assignable SPN | See document J1939-73 for SP details. | [15 empty] | J1939-73 |  | 2002-04-14 |  |  | None | IdentityOnly
|  |  |  | N/A | N/A | [15 empty] | 522072 | Manufacturer Assignable SPN | See document J1939-73 for SP details. | [15 empty] | J1939-73 |  | 2002-04-14 |  |  | None | IdentityOnly
|  |  |  | N/A | N/A | [15 empty] | 522073 | Manufacturer Assignable SPN | See document J1939-73 for SP details. | [15 empty] | J1939-73 |  | 2002-04-14 |  |  | None | IdentityOnly
|  |  |  | N/A | N/A | [15 empty] | 522074 | Manufacturer Assignable SPN | See document J1939-73 for SP details. | [15 empty] | J1939-73 |  | 2002-04-14 |  |  | None | IdentityOnly
|  |  |  | N/A | N/A | [15 empty] | 522075 | Manufacturer Assignable SPN | See document J1939-73 for SP details. | [15 empty] | J1939-73 |  | 2002-04-14 |  |  | None | IdentityOnly
|  |  |  | N/A | N/A | [15 empty] | 522076 | Manufacturer Assignable SPN | See document J1939-73 for SP details. | [15 empty] | J1939-73 |  | 2002-04-14 |  |  | None | IdentityOnly
|  |  |  | N/A | N/A | [15 empty] | 522077 | Manufacturer Assignable SPN | See document J1939-73 for SP details. | [15 empty] | J1939-73 |  | 2002-04-14 |  |  | None | IdentityOnly
|  |  |  | N/A | N/A | [15 empty] | 522078 | Manufacturer Assignable SPN | See document J1939-73 for SP details. | [15 empty] | J1939-73 |  | 2002-04-14 |  |  | None | IdentityOnly
|  |  |  | N/A | N/A | [15 empty] | 522079 | Manufacturer Assignable SPN | See document J1939-73 for SP details. | [15 empty] | J1939-73 |  | 2002-04-14 |  |  | None | IdentityOnly
|  |  |  | N/A | N/A | [15 empty] | 522080 | Manufacturer Assignable SPN | See document J1939-73 for SP details. | [15 empty] | J1939-73 |  | 2002-04-14 |  |  | None | IdentityOnly
|  |  |  | N/A | N/A | [15 empty] | 522081 | Manufacturer Assignable SPN | See document J1939-73 for SP details. | [15 empty] | J1939-73 |  | 2002-04-14 |  |  | None | IdentityOnly
|  |  |  | N/A | N/A | [15 empty] | 522082 | Manufacturer Assignable SPN | See document J1939-73 for SP details. | [15 empty] | J1939-73 |  | 2002-04-14 |  |  | None | IdentityOnly
|  |  |  | N/A | N/A | [15 empty] | 522083 | Manufacturer Assignable SPN | See document J1939-73 for SP details. | [15 empty] | J1939-73 |  | 2002-04-14 |  |  | None | IdentityOnly
|  |  |  | N/A | N/A | [15 empty] | 522084 | Manufacturer Assignable SPN | See document J1939-73 for SP details. | [15 empty] | J1939-73 |  | 2002-04-14 |  |  | None | IdentityOnly
|  |  |  | N/A | N/A | [15 empty] | 522085 | Manufacturer Assignable SPN | See document J1939-73 for SP details. | [15 empty] | J1939-73 |  | 2002-04-14 |  |  | None | IdentityOnly
|  |  |  | N/A | N/A | [15 empty] | 522086 | Manufacturer Assignable SPN | See document J1939-73 for SP details. | [15 empty] | J1939-73 |  | 2002-04-14 |  |  | None | IdentityOnly
|  |  |  | N/A | N/A | [15 empty] | 522087 | Manufacturer Assignable SPN | See document J1939-73 for SP details. | [15 empty] | J1939-73 |  | 2002-04-14 |  |  | None | IdentityOnly
|  |  |  | N/A | N/A | [15 empty] | 522088 | Manufacturer Assignable SPN | See document J1939-73 for SP details. | [15 empty] | J1939-73 |  | 2002-04-14 |  |  | None | IdentityOnly
|  |  |  | N/A | N/A | [15 empty] | 522089 | Manufacturer Assignable SPN | See document J1939-73 for SP details. | [15 empty] | J1939-73 |  | 2002-04-14 |  |  | None | IdentityOnly
|  |  |  | N/A | N/A | [15 empty] | 522090 | Manufacturer Assignable SPN | See document J1939-73 for SP details. | [15 empty] | J1939-73 |  | 2002-04-14 |  |  | None | IdentityOnly
|  |  |  | N/A | N/A | [15 empty] | 522091 | Manufacturer Assignable SPN | See document J1939-73 for SP details. | [15 empty] | J1939-73 |  | 2002-04-14 |  |  | None | IdentityOnly
|  |  |  | N/A | N/A | [15 empty] | 522092 | Manufacturer Assignable SPN | See document J1939-73 for SP details. | [15 empty] | J1939-73 |  | 2002-04-14 |  |  | None | IdentityOnly
|  |  |  | N/A | N/A | [15 empty] | 522093 | Manufacturer Assignable SPN | See document J1939-73 for SP details. | [15 empty] | J1939-73 |  | 2002-04-14 |  |  | None | IdentityOnly
|  |  |  | N/A | N/A | [15 empty] | 522094 | Manufacturer Assignable SPN | See document J1939-73 for SP details. | [15 empty] | J1939-73 |  | 2002-04-14 |  |  | None | IdentityOnly
|  |  |  | N/A | N/A | [15 empty] | 522095 | Manufacturer Assignable SPN | See document J1939-73 for SP details. | [15 empty] | J1939-73 |  | 2002-04-14 |  |  | None | IdentityOnly
|  |  |  | N/A | N/A | [15 empty] | 522096 | Manufacturer Assignable SPN | See document J1939-73 for SP details. | [15 empty] | J1939-73 |  | 2002-04-14 |  |  | None | IdentityOnly
|  |  |  | N/A | N/A | [15 empty] | 522097 | Manufacturer Assignable SPN | See document J1939-73 for SP details. | [15 empty] | J1939-73 |  | 2002-04-14 |  |  | None | IdentityOnly
|  |  |  | N/A | N/A | [15 empty] | 522098 | Manufacturer Assignable SPN | See document J1939-73 for SP details. | [15 empty] | J1939-73 |  | 2002-04-14 |  |  | None | IdentityOnly
|  |  |  | N/A | N/A | [15 empty] | 522099 | Manufacturer Assignable SPN | See document J1939-73 for SP details. | [15 empty] | J1939-73 |  | 2002-04-14 |  |  | None | IdentityOnly
|  |  |  | N/A | N/A | [15 empty] | 522100 | Manufacturer Assignable SPN | See document J1939-73 for SP details. | [15 empty] | J1939-73 |  | 2002-04-14 |  |  | None | IdentityOnly
|  |  |  | N/A | N/A | [15 empty] | 522101 | Manufacturer Assignable SPN | See document J1939-73 for SP details. | [15 empty] | J1939-73 |  | 2002-04-14 |  |  | None | IdentityOnly
|  |  |  | N/A | N/A | [15 empty] | 522102 | Manufacturer Assignable SPN | See document J1939-73 for SP details. | [15 empty] | J1939-73 |  | 2002-04-14 |  |  | None | IdentityOnly
|  |  |  | N/A | N/A | [15 empty] | 522103 | Manufacturer Assignable SPN | See document J1939-73 for SP details. | [15 empty] | J1939-73 |  | 2002-04-14 |  |  | None | IdentityOnly
|  |  |  | N/A | N/A | [15 empty] | 522104 | Manufacturer Assignable SPN | See document J1939-73 for SP details. | [15 empty] | J1939-73 |  | 2002-04-14 |  |  | None | IdentityOnly
|  |  |  | N/A | N/A | [15 empty] | 522105 | Manufacturer Assignable SPN | See document J1939-73 for SP details. | [15 empty] | J1939-73 |  | 2002-04-14 |  |  | None | IdentityOnly
|  |  |  | N/A | N/A | [15 empty] | 522106 | Manufacturer Assignable SPN | See document J1939-73 for SP details. | [15 empty] | J1939-73 |  | 2002-04-14 |  |  | None | IdentityOnly
|  |  |  | N/A | N/A | [15 empty] | 522107 | Manufacturer Assignable SPN | See document J1939-73 for SP details. | [15 empty] | J1939-73 |  | 2002-04-14 |  |  | None | IdentityOnly
|  |  |  | N/A | N/A | [15 empty] | 522108 | Manufacturer Assignable SPN | See document J1939-73 for SP details. | [15 empty] | J1939-73 |  | 2002-04-14 |  |  | None | IdentityOnly
|  |  |  | N/A | N/A | [15 empty] | 522109 | Manufacturer Assignable SPN | See document J1939-73 for SP details. | [15 empty] | J1939-73 |  | 2002-04-14 |  |  | None | IdentityOnly
|  |  |  | N/A | N/A | [15 empty] | 522110 | Manufacturer Assignable SPN | See document J1939-73 for SP details. | [15 empty] | J1939-73 |  | 2002-04-14 |  |  | None | IdentityOnly
|  |  |  | N/A | N/A | [15 empty] | 522111 | Manufacturer Assignable SPN | See document J1939-73 for SP details. | [15 empty] | J1939-73 |  | 2002-04-14 |  |  | None | IdentityOnly
|  |  |  | N/A | N/A | [15 empty] | 522112 | Manufacturer Assignable SPN | See document J1939-73 for SP details. | [15 empty] | J1939-73 |  | 2002-04-14 |  |  | None | IdentityOnly
|  |  |  | N/A | N/A | [15 empty] | 522113 | Manufacturer Assignable SPN | See document J1939-73 for SP details. | [15 empty] | J1939-73 |  | 2002-04-14 |  |  | None | IdentityOnly
|  |  |  | N/A | N/A | [15 empty] | 522114 | Manufacturer Assignable SPN | See document J1939-73 for SP details. | [15 empty] | J1939-73 |  | 2002-04-14 |  |  | None | IdentityOnly
|  |  |  | N/A | N/A | [15 empty] | 522115 | Manufacturer Assignable SPN | See document J1939-73 for SP details. | [15 empty] | J1939-73 |  | 2002-04-14 |  |  | None | IdentityOnly
|  |  |  | N/A | N/A | [15 empty] | 522116 | Manufacturer Assignable SPN | See document J1939-73 for SP details. | [15 empty] | J1939-73 |  | 2002-04-14 |  |  | None | IdentityOnly
|  |  |  | N/A | N/A | [15 empty] | 522117 | Manufacturer Assignable SPN | See document J1939-73 for SP details. | [15 empty] | J1939-73 |  | 2002-04-14 |  |  | None | IdentityOnly
|  |  |  | N/A | N/A | [15 empty] | 522118 | Manufacturer Assignable SPN | See document J1939-73 for SP details. | [15 empty] | J1939-73 |  | 2002-04-14 |  |  | None | IdentityOnly
|  |  |  | N/A | N/A | [15 empty] | 522119 | Manufacturer Assignable SPN | See document J1939-73 for SP details. | [15 empty] | J1939-73 |  | 2002-04-14 |  |  | None | IdentityOnly
|  |  |  | N/A | N/A | [15 empty] | 522120 | Manufacturer Assignable SPN | See document J1939-73 for SP details. | [15 empty] | J1939-73 |  | 2002-04-14 |  |  | None | IdentityOnly
|  |  |  | N/A | N/A | [15 empty] | 522121 | Manufacturer Assignable SPN | See document J1939-73 for SP details. | [15 empty] | J1939-73 |  | 2002-04-14 |  |  | None | IdentityOnly
|  |  |  | N/A | N/A | [15 empty] | 522122 | Manufacturer Assignable SPN | See document J1939-73 for SP details. | [15 empty] | J1939-73 |  | 2002-04-14 |  |  | None | IdentityOnly
|  |  |  | N/A | N/A | [15 empty] | 522123 | Manufacturer Assignable SPN | See document J1939-73 for SP details. | [15 empty] | J1939-73 |  | 2002-04-14 |  |  | None | IdentityOnly
|  |  |  | N/A | N/A | [15 empty] | 522124 | Manufacturer Assignable SPN | See document J1939-73 for SP details. | [15 empty] | J1939-73 |  | 2002-04-14 |  |  | None | IdentityOnly
|  |  |  | N/A | N/A | [15 empty] | 522125 | Manufacturer Assignable SPN | See document J1939-73 for SP details. | [15 empty] | J1939-73 |  | 2002-04-14 |  |  | None | IdentityOnly
|  |  |  | N/A | N/A | [15 empty] | 522126 | Manufacturer Assignable SPN | See document J1939-73 for SP details. | [15 empty] | J1939-73 |  | 2002-04-14 |  |  | None | IdentityOnly
|  |  |  | N/A | N/A | [15 empty] | 522127 | Manufacturer Assignable SPN | See document J1939-73 for SP details. | [15 empty] | J1939-73 |  | 2002-04-14 |  |  | None | IdentityOnly
|  |  |  | N/A | N/A | [15 empty] | 522128 | Manufacturer Assignable SPN | See document J1939-73 for SP details. | [15 empty] | J1939-73 |  | 2002-04-14 |  |  | None | IdentityOnly
|  |  |  | N/A | N/A | [15 empty] | 522129 | Manufacturer Assignable SPN | See document J1939-73 for SP details. | [15 empty] | J1939-73 |  | 2002-04-14 |  |  | None | IdentityOnly
|  |  |  | N/A | N/A | [15 empty] | 522130 | Manufacturer Assignable SPN | See document J1939-73 for SP details. | [15 empty] | J1939-73 |  | 2002-04-14 |  |  | None | IdentityOnly
|  |  |  | N/A | N/A | [15 empty] | 522131 | Manufacturer Assignable SPN | See document J1939-73 for SP details. | [15 empty] | J1939-73 |  | 2002-04-14 |  |  | None | IdentityOnly
|  |  |  | N/A | N/A | [15 empty] | 522132 | Manufacturer Assignable SPN | See document J1939-73 for SP details. | [15 empty] | J1939-73 |  | 2002-04-14 |  |  | None | IdentityOnly
|  |  |  | N/A | N/A | [15 empty] | 522133 | Manufacturer Assignable SPN | See document J1939-73 for SP details. | [15 empty] | J1939-73 |  | 2002-04-14 |  |  | None | IdentityOnly
|  |  |  | N/A | N/A | [15 empty] | 522134 | Manufacturer Assignable SPN | See document J1939-73 for SP details. | [15 empty] | J1939-73 |  | 2002-04-14 |  |  | None | IdentityOnly
|  |  |  | N/A | N/A | [15 empty] | 522135 | Manufacturer Assignable SPN | See document J1939-73 for SP details. | [15 empty] | J1939-73 |  | 2002-04-14 |  |  | None | IdentityOnly
|  |  |  | N/A | N/A | [15 empty] | 522136 | Manufacturer Assignable SPN | See document J1939-73 for SP details. | [15 empty] | J1939-73 |  | 2002-04-14 |  |  | None | IdentityOnly
|  |  |  | N/A | N/A | [15 empty] | 522137 | Manufacturer Assignable SPN | See document J1939-73 for SP details. | [15 empty] | J1939-73 |  | 2002-04-14 |  |  | None | IdentityOnly
|  |  |  | N/A | N/A | [15 empty] | 522138 | Manufacturer Assignable SPN | See document J1939-73 for SP details. | [15 empty] | J1939-73 |  | 2002-04-14 |  |  | None | IdentityOnly
|  |  |  | N/A | N/A | [15 empty] | 522139 | Manufacturer Assignable SPN | See document J1939-73 for SP details. | [15 empty] | J1939-73 |  | 2002-04-14 |  |  | None | IdentityOnly
|  |  |  | N/A | N/A | [15 empty] | 522140 | Manufacturer Assignable SPN | See document J1939-73 for SP details. | [15 empty] | J1939-73 |  | 2002-04-14 |  |  | None | IdentityOnly
|  |  |  | N/A | N/A | [15 empty] | 522141 | Manufacturer Assignable SPN | See document J1939-73 for SP details. | [15 empty] | J1939-73 |  | 2002-04-14 |  |  | None | IdentityOnly
|  |  |  | N/A | N/A | [15 empty] | 522142 | Manufacturer Assignable SPN | See document J1939-73 for SP details. | [15 empty] | J1939-73 |  | 2002-04-14 |  |  | None | IdentityOnly
|  |  |  | N/A | N/A | [15 empty] | 522143 | Manufacturer Assignable SPN | See document J1939-73 for SP details. | [15 empty] | J1939-73 |  | 2002-04-14 |  |  | None | IdentityOnly
|  |  |  | N/A | N/A | [15 empty] | 522144 | Manufacturer Assignable SPN | See document J1939-73 for SP details. | [15 empty] | J1939-73 |  | 2002-04-14 |  |  | None | IdentityOnly
|  |  |  | N/A | N/A | [15 empty] | 522145 | Manufacturer Assignable SPN | See document J1939-73 for SP details. | [15 empty] | J1939-73 |  | 2002-04-14 |  |  | None | IdentityOnly
|  |  |  | N/A | N/A | [15 empty] | 522146 | Manufacturer Assignable SPN | See document J1939-73 for SP details. | [15 empty] | J1939-73 |  | 2002-04-14 |  |  | None | IdentityOnly
|  |  |  | N/A | N/A | [15 empty] | 522147 | Manufacturer Assignable SPN | See document J1939-73 for SP details. | [15 empty] | J1939-73 |  | 2002-04-14 |  |  | None | IdentityOnly
|  |  |  | N/A | N/A | [15 empty] | 522148 | Manufacturer Assignable SPN | See document J1939-73 for SP details. | [15 empty] | J1939-73 |  | 2002-04-14 |  |  | None | IdentityOnly
|  |  |  | N/A | N/A | [15 empty] | 522149 | Manufacturer Assignable SPN | See document J1939-73 for SP details. | [15 empty] | J1939-73 |  | 2002-04-14 |  |  | None | IdentityOnly
|  |  |  | N/A | N/A | [15 empty] | 522150 | Manufacturer Assignable SPN | See document J1939-73 for SP details. | [15 empty] | J1939-73 |  | 2002-04-14 |  |  | None | IdentityOnly
|  |  |  | N/A | N/A | [15 empty] | 522151 | Manufacturer Assignable SPN | See document J1939-73 for SP details. | [15 empty] | J1939-73 |  | 2002-04-14 |  |  | None | IdentityOnly
|  |  |  | N/A | N/A | [15 empty] | 522152 | Manufacturer Assignable SPN | See document J1939-73 for SP details. | [15 empty] | J1939-73 |  | 2002-04-14 |  |  | None | IdentityOnly
|  |  |  | N/A | N/A | [15 empty] | 522153 | Manufacturer Assignable SPN | See document J1939-73 for SP details. | [15 empty] | J1939-73 |  | 2002-04-14 |  |  | None | IdentityOnly
|  |  |  | N/A | N/A | [15 empty] | 522154 | Manufacturer Assignable SPN | See document J1939-73 for SP details. | [15 empty] | J1939-73 |  | 2002-04-14 |  |  | None | IdentityOnly
|  |  |  | N/A | N/A | [15 empty] | 522155 | Manufacturer Assignable SPN | See document J1939-73 for SP details. | [15 empty] | J1939-73 |  | 2002-04-14 |  |  | None | IdentityOnly
|  |  |  | N/A | N/A | [15 empty] | 522156 | Manufacturer Assignable SPN | See document J1939-73 for SP details. | [15 empty] | J1939-73 |  | 2002-04-14 |  |  | None | IdentityOnly
|  |  |  | N/A | N/A | [15 empty] | 522157 | Manufacturer Assignable SPN | See document J1939-73 for SP details. | [15 empty] | J1939-73 |  | 2002-04-14 |  |  | None | IdentityOnly
|  |  |  | N/A | N/A | [15 empty] | 522158 | Manufacturer Assignable SPN | See document J1939-73 for SP details. | [15 empty] | J1939-73 |  | 2002-04-14 |  |  | None | IdentityOnly
|  |  |  | N/A | N/A | [15 empty] | 522159 | Manufacturer Assignable SPN | See document J1939-73 for SP details. | [15 empty] | J1939-73 |  | 2002-04-14 |  |  | None | IdentityOnly
|  |  |  | N/A | N/A | [15 empty] | 522160 | Manufacturer Assignable SPN | See document J1939-73 for SP details. | [15 empty] | J1939-73 |  | 2002-04-14 |  |  | None | IdentityOnly
|  |  |  | N/A | N/A | [15 empty] | 522161 | Manufacturer Assignable SPN | See document J1939-73 for SP details. | [15 empty] | J1939-73 |  | 2002-04-14 |  |  | None | IdentityOnly
|  |  |  | N/A | N/A | [15 empty] | 522162 | Manufacturer Assignable SPN | See document J1939-73 for SP details. | [15 empty] | J1939-73 |  | 2002-04-14 |  |  | None | IdentityOnly
|  |  |  | N/A | N/A | [15 empty] | 522163 | Manufacturer Assignable SPN | See document J1939-73 for SP details. | [15 empty] | J1939-73 |  | 2002-04-14 |  |  | None | IdentityOnly
|  |  |  | N/A | N/A | [15 empty] | 522164 | Manufacturer Assignable SPN | See document J1939-73 for SP details. | [15 empty] | J1939-73 |  | 2002-04-14 |  |  | None | IdentityOnly
|  |  |  | N/A | N/A | [15 empty] | 522165 | Manufacturer Assignable SPN | See document J1939-73 for SP details. | [15 empty] | J1939-73 |  | 2002-04-14 |  |  | None | IdentityOnly
|  |  |  | N/A | N/A | [15 empty] | 522166 | Manufacturer Assignable SPN | See document J1939-73 for SP details. | [15 empty] | J1939-73 |  | 2002-04-14 |  |  | None | IdentityOnly
|  |  |  | N/A | N/A | [15 empty] | 522167 | Manufacturer Assignable SPN | See document J1939-73 for SP details. | [15 empty] | J1939-73 |  | 2002-04-14 |  |  | None | IdentityOnly
|  |  |  | N/A | N/A | [15 empty] | 522168 | Manufacturer Assignable SPN | See document J1939-73 for SP details. | [15 empty] | J1939-73 |  | 2002-04-14 |  |  | None | IdentityOnly
|  |  |  | N/A | N/A | [15 empty] | 522169 | Manufacturer Assignable SPN | See document J1939-73 for SP details. | [15 empty] | J1939-73 |  | 2002-04-14 |  |  | None | IdentityOnly
|  |  |  | N/A | N/A | [15 empty] | 522170 | Manufacturer Assignable SPN | See document J1939-73 for SP details. | [15 empty] | J1939-73 |  | 2002-04-14 |  |  | None | IdentityOnly
|  |  |  | N/A | N/A | [15 empty] | 522171 | Manufacturer Assignable SPN | See document J1939-73 for SP details. | [15 empty] | J1939-73 |  | 2002-04-14 |  |  | None | IdentityOnly
|  |  |  | N/A | N/A | [15 empty] | 522172 | Manufacturer Assignable SPN | See document J1939-73 for SP details. | [15 empty] | J1939-73 |  | 2002-04-14 |  |  | None | IdentityOnly
|  |  |  | N/A | N/A | [15 empty] | 522173 | Manufacturer Assignable SPN | See document J1939-73 for SP details. | [15 empty] | J1939-73 |  | 2002-04-14 |  |  | None | IdentityOnly
|  |  |  | N/A | N/A | [15 empty] | 522174 | Manufacturer Assignable SPN | See document J1939-73 for SP details. | [15 empty] | J1939-73 |  | 2002-04-14 |  |  | None | IdentityOnly
|  |  |  | N/A | N/A | [15 empty] | 522175 | Manufacturer Assignable SPN | See document J1939-73 for SP details. | [15 empty] | J1939-73 |  | 2002-04-14 |  |  | None | IdentityOnly
|  |  |  | N/A | N/A | [15 empty] | 522176 | Manufacturer Assignable SPN | See document J1939-73 for SP details. | [15 empty] | J1939-73 |  | 2002-04-14 |  |  | None | IdentityOnly
|  |  |  | N/A | N/A | [15 empty] | 522177 | Manufacturer Assignable SPN | See document J1939-73 for SP details. | [15 empty] | J1939-73 |  | 2002-04-14 |  |  | None | IdentityOnly
|  |  |  | N/A | N/A | [15 empty] | 522178 | Manufacturer Assignable SPN | See document J1939-73 for SP details. | [15 empty] | J1939-73 |  | 2002-04-14 |  |  | None | IdentityOnly
|  |  |  | N/A | N/A | [15 empty] | 522179 | Manufacturer Assignable SPN | See document J1939-73 for SP details. | [15 empty] | J1939-73 |  | 2002-04-14 |  |  | None | IdentityOnly
|  |  |  | N/A | N/A | [15 empty] | 522180 | Manufacturer Assignable SPN | See document J1939-73 for SP details. | [15 empty] | J1939-73 |  | 2002-04-14 |  |  | None | IdentityOnly
|  |  |  | N/A | N/A | [15 empty] | 522181 | Manufacturer Assignable SPN | See document J1939-73 for SP details. | [15 empty] | J1939-73 |  | 2002-04-14 |  |  | None | IdentityOnly
|  |  |  | N/A | N/A | [15 empty] | 522182 | Manufacturer Assignable SPN | See document J1939-73 for SP details. | [15 empty] | J1939-73 |  | 2002-04-14 |  |  | None | IdentityOnly
|  |  |  | N/A | N/A | [15 empty] | 522183 | Manufacturer Assignable SPN | See document J1939-73 for SP details. | [15 empty] | J1939-73 |  | 2002-04-14 |  |  | None | IdentityOnly
|  |  |  | N/A | N/A | [15 empty] | 522184 | Manufacturer Assignable SPN | See document J1939-73 for SP details. | [15 empty] | J1939-73 |  | 2002-04-14 |  |  | None | IdentityOnly
|  |  |  | N/A | N/A | [15 empty] | 522185 | Manufacturer Assignable SPN | See document J1939-73 for SP details. | [15 empty] | J1939-73 |  | 2002-04-14 |  |  | None | IdentityOnly
|  |  |  | N/A | N/A | [15 empty] | 522186 | Manufacturer Assignable SPN | See document J1939-73 for SP details. | [15 empty] | J1939-73 |  | 2002-04-14 |  |  | None | IdentityOnly
|  |  |  | N/A | N/A | [15 empty] | 522187 | Manufacturer Assignable SPN | See document J1939-73 for SP details. | [15 empty] | J1939-73 |  | 2002-04-14 |  |  | None | IdentityOnly
|  |  |  | N/A | N/A | [15 empty] | 522188 | Manufacturer Assignable SPN | See document J1939-73 for SP details. | [15 empty] | J1939-73 |  | 2002-04-14 |  |  | None | IdentityOnly
|  |  |  | N/A | N/A | [15 empty] | 522189 | Manufacturer Assignable SPN | See document J1939-73 for SP details. | [15 empty] | J1939-73 |  | 2002-04-14 |  |  | None | IdentityOnly
|  |  |  | N/A | N/A | [15 empty] | 522190 | Manufacturer Assignable SPN | See document J1939-73 for SP details. | [15 empty] | J1939-73 |  | 2002-04-14 |  |  | None | IdentityOnly
|  |  |  | N/A | N/A | [15 empty] | 522191 | Manufacturer Assignable SPN | See document J1939-73 for SP details. | [15 empty] | J1939-73 |  | 2002-04-14 |  |  | None | IdentityOnly
|  |  |  | N/A | N/A | [15 empty] | 522192 | Manufacturer Assignable SPN | See document J1939-73 for SP details. | [15 empty] | J1939-73 |  | 2002-04-14 |  |  | None | IdentityOnly
|  |  |  | N/A | N/A | [15 empty] | 522193 | Manufacturer Assignable SPN | See document J1939-73 for SP details. | [15 empty] | J1939-73 |  | 2002-04-14 |  |  | None | IdentityOnly
|  |  |  | N/A | N/A | [15 empty] | 522194 | Manufacturer Assignable SPN | See document J1939-73 for SP details. | [15 empty] | J1939-73 |  | 2002-04-14 |  |  | None | IdentityOnly
|  |  |  | N/A | N/A | [15 empty] | 522195 | Manufacturer Assignable SPN | See document J1939-73 for SP details. | [15 empty] | J1939-73 |  | 2002-04-14 |  |  | None | IdentityOnly
|  |  |  | N/A | N/A | [15 empty] | 522196 | Manufacturer Assignable SPN | See document J1939-73 for SP details. | [15 empty] | J1939-73 |  | 2002-04-14 |  |  | None | IdentityOnly
|  |  |  | N/A | N/A | [15 empty] | 522197 | Manufacturer Assignable SPN | See document J1939-73 for SP details. | [15 empty] | J1939-73 |  | 2002-04-14 |  |  | None | IdentityOnly
|  |  |  | N/A | N/A | [15 empty] | 522198 | Manufacturer Assignable SPN | See document J1939-73 for SP details. | [15 empty] | J1939-73 |  | 2002-04-14 |  |  | None | IdentityOnly
|  |  |  | N/A | N/A | [15 empty] | 522199 | Manufacturer Assignable SPN | See document J1939-73 for SP details. | [15 empty] | J1939-73 |  | 2002-04-14 |  |  | None | IdentityOnly
|  |  |  | N/A | N/A | [15 empty] | 522200 | Manufacturer Assignable SPN | See document J1939-73 for SP details. | [15 empty] | J1939-73 |  | 2002-04-14 |  |  | None | IdentityOnly
|  |  |  | N/A | N/A | [15 empty] | 522201 | Manufacturer Assignable SPN | See document J1939-73 for SP details. | [15 empty] | J1939-73 |  | 2002-04-14 |  |  | None | IdentityOnly
|  |  |  | N/A | N/A | [15 empty] | 522202 | Manufacturer Assignable SPN | See document J1939-73 for SP details. | [15 empty] | J1939-73 |  | 2002-04-14 |  |  | None | IdentityOnly
|  |  |  | N/A | N/A | [15 empty] | 522203 | Manufacturer Assignable SPN | See document J1939-73 for SP details. | [15 empty] | J1939-73 |  | 2002-04-14 |  |  | None | IdentityOnly
|  |  |  | N/A | N/A | [15 empty] | 522204 | Manufacturer Assignable SPN | See document J1939-73 for SP details. | [15 empty] | J1939-73 |  | 2002-04-14 |  |  | None | IdentityOnly
|  |  |  | N/A | N/A | [15 empty] | 522205 | Manufacturer Assignable SPN | See document J1939-73 for SP details. | [15 empty] | J1939-73 |  | 2002-04-14 |  |  | None | IdentityOnly
|  |  |  | N/A | N/A | [15 empty] | 522206 | Manufacturer Assignable SPN | See document J1939-73 for SP details. | [15 empty] | J1939-73 |  | 2002-04-14 |  |  | None | IdentityOnly
|  |  |  | N/A | N/A | [15 empty] | 522207 | Manufacturer Assignable SPN | See document J1939-73 for SP details. | [15 empty] | J1939-73 |  | 2002-04-14 |  |  | None | IdentityOnly
|  |  |  | N/A | N/A | [15 empty] | 522208 | Manufacturer Assignable SPN | See document J1939-73 for SP details. | [15 empty] | J1939-73 |  | 2002-04-14 |  |  | None | IdentityOnly
|  |  |  | N/A | N/A | [15 empty] | 522209 | Manufacturer Assignable SPN | See document J1939-73 for SP details. | [15 empty] | J1939-73 |  | 2002-04-14 |  |  | None | IdentityOnly
|  |  |  | N/A | N/A | [15 empty] | 522210 | Manufacturer Assignable SPN | See document J1939-73 for SP details. | [15 empty] | J1939-73 |  | 2002-04-14 |  |  | None | IdentityOnly
|  |  |  | N/A | N/A | [15 empty] | 522211 | Manufacturer Assignable SPN | See document J1939-73 for SP details. | [15 empty] | J1939-73 |  | 2002-04-14 |  |  | None | IdentityOnly
|  |  |  | N/A | N/A | [15 empty] | 522212 | Manufacturer Assignable SPN | See document J1939-73 for SP details. | [15 empty] | J1939-73 |  | 2002-04-14 |  |  | None | IdentityOnly
|  |  |  | N/A | N/A | [15 empty] | 522213 | Manufacturer Assignable SPN | See document J1939-73 for SP details. | [15 empty] | J1939-73 |  | 2002-04-14 |  |  | None | IdentityOnly
|  |  |  | N/A | N/A | [15 empty] | 522214 | Manufacturer Assignable SPN | See document J1939-73 for SP details. | [15 empty] | J1939-73 |  | 2002-04-14 |  |  | None | IdentityOnly
|  |  |  | N/A | N/A | [15 empty] | 522215 | Manufacturer Assignable SPN | See document J1939-73 for SP details. | [15 empty] | J1939-73 |  | 2002-04-14 |  |  | None | IdentityOnly
|  |  |  | N/A | N/A | [15 empty] | 522216 | Manufacturer Assignable SPN | See document J1939-73 for SP details. | [15 empty] | J1939-73 |  | 2002-04-14 |  |  | None | IdentityOnly
|  |  |  | N/A | N/A | [15 empty] | 522217 | Manufacturer Assignable SPN | See document J1939-73 for SP details. | [15 empty] | J1939-73 |  | 2002-04-14 |  |  | None | IdentityOnly
|  |  |  | N/A | N/A | [15 empty] | 522218 | Manufacturer Assignable SPN | See document J1939-73 for SP details. | [15 empty] | J1939-73 |  | 2002-04-14 |  |  | None | IdentityOnly
|  |  |  | N/A | N/A | [15 empty] | 522219 | Manufacturer Assignable SPN | See document J1939-73 for SP details. | [15 empty] | J1939-73 |  | 2002-04-14 |  |  | None | IdentityOnly
|  |  |  | N/A | N/A | [15 empty] | 522220 | Manufacturer Assignable SPN | See document J1939-73 for SP details. | [15 empty] | J1939-73 |  | 2002-04-14 |  |  | None | IdentityOnly
|  |  |  | N/A | N/A | [15 empty] | 522221 | Manufacturer Assignable SPN | See document J1939-73 for SP details. | [15 empty] | J1939-73 |  | 2002-04-14 |  |  | None | IdentityOnly
|  |  |  | N/A | N/A | [15 empty] | 522222 | Manufacturer Assignable SPN | See document J1939-73 for SP details. | [15 empty] | J1939-73 |  | 2002-04-14 |  |  | None | IdentityOnly
|  |  |  | N/A | N/A | [15 empty] | 522223 | Manufacturer Assignable SPN | See document J1939-73 for SP details. | [15 empty] | J1939-73 |  | 2002-04-14 |  |  | None | IdentityOnly
|  |  |  | N/A | N/A | [15 empty] | 522224 | Manufacturer Assignable SPN | See document J1939-73 for SP details. | [15 empty] | J1939-73 |  | 2002-04-14 |  |  | None | IdentityOnly
|  |  |  | N/A | N/A | [15 empty] | 522225 | Manufacturer Assignable SPN | See document J1939-73 for SP details. | [15 empty] | J1939-73 |  | 2002-04-14 |  |  | None | IdentityOnly
|  |  |  | N/A | N/A | [15 empty] | 522226 | Manufacturer Assignable SPN | See document J1939-73 for SP details. | [15 empty] | J1939-73 |  | 2002-04-14 |  |  | None | IdentityOnly
|  |  |  | N/A | N/A | [15 empty] | 522227 | Manufacturer Assignable SPN | See document J1939-73 for SP details. | [15 empty] | J1939-73 |  | 2002-04-14 |  |  | None | IdentityOnly
|  |  |  | N/A | N/A | [15 empty] | 522228 | Manufacturer Assignable SPN | See document J1939-73 for SP details. | [15 empty] | J1939-73 |  | 2002-04-14 |  |  | None | IdentityOnly
|  |  |  | N/A | N/A | [15 empty] | 522229 | Manufacturer Assignable SPN | See document J1939-73 for SP details. | [15 empty] | J1939-73 |  | 2002-04-14 |  |  | None | IdentityOnly
|  |  |  | N/A | N/A | [15 empty] | 522230 | Manufacturer Assignable SPN | See document J1939-73 for SP details. | [15 empty] | J1939-73 |  | 2002-04-14 |  |  | None | IdentityOnly
|  |  |  | N/A | N/A | [15 empty] | 522231 | Manufacturer Assignable SPN | See document J1939-73 for SP details. | [15 empty] | J1939-73 |  | 2002-04-14 |  |  | None | IdentityOnly
|  |  |  | N/A | N/A | [15 empty] | 522232 | Manufacturer Assignable SPN | See document J1939-73 for SP details. | [15 empty] | J1939-73 |  | 2002-04-14 |  |  | None | IdentityOnly
|  |  |  | N/A | N/A | [15 empty] | 522233 | Manufacturer Assignable SPN | See document J1939-73 for SP details. | [15 empty] | J1939-73 |  | 2002-04-14 |  |  | None | IdentityOnly
|  |  |  | N/A | N/A | [15 empty] | 522234 | Manufacturer Assignable SPN | See document J1939-73 for SP details. | [15 empty] | J1939-73 |  | 2002-04-14 |  |  | None | IdentityOnly
|  |  |  | N/A | N/A | [15 empty] | 522235 | Manufacturer Assignable SPN | See document J1939-73 for SP details. | [15 empty] | J1939-73 |  | 2002-04-14 |  |  | None | IdentityOnly
|  |  |  | N/A | N/A | [15 empty] | 522236 | Manufacturer Assignable SPN | See document J1939-73 for SP details. | [15 empty] | J1939-73 |  | 2002-04-14 |  |  | None | IdentityOnly
|  |  |  | N/A | N/A | [15 empty] | 522237 | Manufacturer Assignable SPN | See document J1939-73 for SP details. | [15 empty] | J1939-73 |  | 2002-04-14 |  |  | None | IdentityOnly
|  |  |  | N/A | N/A | [15 empty] | 522238 | Manufacturer Assignable SPN | See document J1939-73 for SP details. | [15 empty] | J1939-73 |  | 2002-04-14 |  |  | None | IdentityOnly
|  |  |  | N/A | N/A | [15 empty] | 522239 | Manufacturer Assignable SPN | See document J1939-73 for SP details. | [15 empty] | J1939-73 |  | 2002-04-14 |  |  | None | IdentityOnly
|  |  |  | N/A | N/A | [15 empty] | 522240 | Manufacturer Assignable SPN | See document J1939-73 for SP details. | [15 empty] | J1939-73 |  | 2002-04-14 |  |  | None | IdentityOnly
|  |  |  | N/A | N/A | [15 empty] | 522241 | Manufacturer Assignable SPN | See document J1939-73 for SP details. | [15 empty] | J1939-73 |  | 2002-04-14 |  |  | None | IdentityOnly
|  |  |  | N/A | N/A | [15 empty] | 522242 | Manufacturer Assignable SPN | See document J1939-73 for SP details. | [15 empty] | J1939-73 |  | 2002-04-14 |  |  | None | IdentityOnly
|  |  |  | N/A | N/A | [15 empty] | 522243 | Manufacturer Assignable SPN | See document J1939-73 for SP details. | [15 empty] | J1939-73 |  | 2002-04-14 |  |  | None | IdentityOnly
|  |  |  | N/A | N/A | [15 empty] | 522244 | Manufacturer Assignable SPN | See document J1939-73 for SP details. | [15 empty] | J1939-73 |  | 2002-04-14 |  |  | None | IdentityOnly
|  |  |  | N/A | N/A | [15 empty] | 522245 | Manufacturer Assignable SPN | See document J1939-73 for SP details. | [15 empty] | J1939-73 |  | 2002-04-14 |  |  | None | IdentityOnly
|  |  |  | N/A | N/A | [15 empty] | 522246 | Manufacturer Assignable SPN | See document J1939-73 for SP details. | [15 empty] | J1939-73 |  | 2002-04-14 |  |  | None | IdentityOnly
|  |  |  | N/A | N/A | [15 empty] | 522247 | Manufacturer Assignable SPN | See document J1939-73 for SP details. | [15 empty] | J1939-73 |  | 2002-04-14 |  |  | None | IdentityOnly
|  |  |  | N/A | N/A | [15 empty] | 522248 | Manufacturer Assignable SPN | See document J1939-73 for SP details. | [15 empty] | J1939-73 |  | 2002-04-14 |  |  | None | IdentityOnly
|  |  |  | N/A | N/A | [15 empty] | 522249 | Manufacturer Assignable SPN | See document J1939-73 for SP details. | [15 empty] | J1939-73 |  | 2002-04-14 |  |  | None | IdentityOnly
|  |  |  | N/A | N/A | [15 empty] | 522250 | Manufacturer Assignable SPN | See document J1939-73 for SP details. | [15 empty] | J1939-73 |  | 2002-04-14 |  |  | None | IdentityOnly
|  |  |  | N/A | N/A | [15 empty] | 522251 | Manufacturer Assignable SPN | See document J1939-73 for SP details. | [15 empty] | J1939-73 |  | 2002-04-14 |  |  | None | IdentityOnly
|  |  |  | N/A | N/A | [15 empty] | 522252 | Manufacturer Assignable SPN | See document J1939-73 for SP details. | [15 empty] | J1939-73 |  | 2002-04-14 |  |  | None | IdentityOnly
|  |  |  | N/A | N/A | [15 empty] | 522253 | Manufacturer Assignable SPN | See document J1939-73 for SP details. | [15 empty] | J1939-73 |  | 2002-04-14 |  |  | None | IdentityOnly
|  |  |  | N/A | N/A | [15 empty] | 522254 | Manufacturer Assignable SPN | See document J1939-73 for SP details. | [15 empty] | J1939-73 |  | 2002-04-14 |  |  | None | IdentityOnly
|  |  |  | N/A | N/A | [15 empty] | 522255 | Manufacturer Assignable SPN | See document J1939-73 for SP details. | [15 empty] | J1939-73 |  | 2002-04-14 |  |  | None | IdentityOnly
|  |  |  | N/A | N/A | [15 empty] | 522256 | Manufacturer Assignable SPN | See document J1939-73 for SP details. | [15 empty] | J1939-73 |  | 2002-04-14 |  |  | None | IdentityOnly
|  |  |  | N/A | N/A | [15 empty] | 522257 | Manufacturer Assignable SPN | See document J1939-73 for SP details. | [15 empty] | J1939-73 |  | 2002-04-14 |  |  | None | IdentityOnly
|  |  |  | N/A | N/A | [15 empty] | 522258 | Manufacturer Assignable SPN | See document J1939-73 for SP details. | [15 empty] | J1939-73 |  | 2002-04-14 |  |  | None | IdentityOnly
|  |  |  | N/A | N/A | [15 empty] | 522259 | Manufacturer Assignable SPN | See document J1939-73 for SP details. | [15 empty] | J1939-73 |  | 2002-04-14 |  |  | None | IdentityOnly
|  |  |  | N/A | N/A | [15 empty] | 522260 | Manufacturer Assignable SPN | See document J1939-73 for SP details. | [15 empty] | J1939-73 |  | 2002-04-14 |  |  | None | IdentityOnly
|  |  |  | N/A | N/A | [15 empty] | 522261 | Manufacturer Assignable SPN | See document J1939-73 for SP details. | [15 empty] | J1939-73 |  | 2002-04-14 |  |  | None | IdentityOnly
|  |  |  | N/A | N/A | [15 empty] | 522262 | Manufacturer Assignable SPN | See document J1939-73 for SP details. | [15 empty] | J1939-73 |  | 2002-04-14 |  |  | None | IdentityOnly
|  |  |  | N/A | N/A | [15 empty] | 522263 | Manufacturer Assignable SPN | See document J1939-73 for SP details. | [15 empty] | J1939-73 |  | 2002-04-14 |  |  | None | IdentityOnly
|  |  |  | N/A | N/A | [15 empty] | 522264 | Manufacturer Assignable SPN | See document J1939-73 for SP details. | [15 empty] | J1939-73 |  | 2002-04-14 |  |  | None | IdentityOnly
|  |  |  | N/A | N/A | [15 empty] | 522265 | Manufacturer Assignable SPN | See document J1939-73 for SP details. | [15 empty] | J1939-73 |  | 2002-04-14 |  |  | None | IdentityOnly
|  |  |  | N/A | N/A | [15 empty] | 522266 | Manufacturer Assignable SPN | See document J1939-73 for SP details. | [15 empty] | J1939-73 |  | 2002-04-14 |  |  | None | IdentityOnly
|  |  |  | N/A | N/A | [15 empty] | 522267 | Manufacturer Assignable SPN | See document J1939-73 for SP details. | [15 empty] | J1939-73 |  | 2002-04-14 |  |  | None | IdentityOnly
|  |  |  | N/A | N/A | [15 empty] | 522268 | Manufacturer Assignable SPN | See document J1939-73 for SP details. | [15 empty] | J1939-73 |  | 2002-04-14 |  |  | None | IdentityOnly
|  |  |  | N/A | N/A | [15 empty] | 522269 | Manufacturer Assignable SPN | See document J1939-73 for SP details. | [15 empty] | J1939-73 |  | 2002-04-14 |  |  | None | IdentityOnly
|  |  |  | N/A | N/A | [15 empty] | 522270 | Manufacturer Assignable SPN | See document J1939-73 for SP details. | [15 empty] | J1939-73 |  | 2002-04-14 |  |  | None | IdentityOnly
|  |  |  | N/A | N/A | [15 empty] | 522271 | Manufacturer Assignable SPN | See document J1939-73 for SP details. | [15 empty] | J1939-73 |  | 2002-04-14 |  |  | None | IdentityOnly
|  |  |  | N/A | N/A | [15 empty] | 522272 | Manufacturer Assignable SPN | See document J1939-73 for SP details. | [15 empty] | J1939-73 |  | 2002-04-14 |  |  | None | IdentityOnly
|  |  |  | N/A | N/A | [15 empty] | 522273 | Manufacturer Assignable SPN | See document J1939-73 for SP details. | [15 empty] | J1939-73 |  | 2002-04-14 |  |  | None | IdentityOnly
|  |  |  | N/A | N/A | [15 empty] | 522274 | Manufacturer Assignable SPN | See document J1939-73 for SP details. | [15 empty] | J1939-73 |  | 2002-04-14 |  |  | None | IdentityOnly
|  |  |  | N/A | N/A | [15 empty] | 522275 | Manufacturer Assignable SPN | See document J1939-73 for SP details. | [15 empty] | J1939-73 |  | 2002-04-14 |  |  | None | IdentityOnly
|  |  |  | N/A | N/A | [15 empty] | 522276 | Manufacturer Assignable SPN | See document J1939-73 for SP details. | [15 empty] | J1939-73 |  | 2002-04-14 |  |  | None | IdentityOnly
|  |  |  | N/A | N/A | [15 empty] | 522277 | Manufacturer Assignable SPN | See document J1939-73 for SP details. | [15 empty] | J1939-73 |  | 2002-04-14 |  |  | None | IdentityOnly
|  |  |  | N/A | N/A | [15 empty] | 522278 | Manufacturer Assignable SPN | See document J1939-73 for SP details. | [15 empty] | J1939-73 |  | 2002-04-14 |  |  | None | IdentityOnly
|  |  |  | N/A | N/A | [15 empty] | 522279 | Manufacturer Assignable SPN | See document J1939-73 for SP details. | [15 empty] | J1939-73 |  | 2002-04-14 |  |  | None | IdentityOnly
|  |  |  | N/A | N/A | [15 empty] | 522280 | Manufacturer Assignable SPN | See document J1939-73 for SP details. | [15 empty] | J1939-73 |  | 2002-04-14 |  |  | None | IdentityOnly
|  |  |  | N/A | N/A | [15 empty] | 522281 | Manufacturer Assignable SPN | See document J1939-73 for SP details. | [15 empty] | J1939-73 |  | 2002-04-14 |  |  | None | IdentityOnly
|  |  |  | N/A | N/A | [15 empty] | 522282 | Manufacturer Assignable SPN | See document J1939-73 for SP details. | [15 empty] | J1939-73 |  | 2002-04-14 |  |  | None | IdentityOnly
|  |  |  | N/A | N/A | [15 empty] | 522283 | Manufacturer Assignable SPN | See document J1939-73 for SP details. | [15 empty] | J1939-73 |  | 2002-04-14 |  |  | None | IdentityOnly
|  |  |  | N/A | N/A | [15 empty] | 522284 | Manufacturer Assignable SPN | See document J1939-73 for SP details. | [15 empty] | J1939-73 |  | 2002-04-14 |  |  | None | IdentityOnly
|  |  |  | N/A | N/A | [15 empty] | 522285 | Manufacturer Assignable SPN | See document J1939-73 for SP details. | [15 empty] | J1939-73 |  | 2002-04-14 |  |  | None | IdentityOnly
|  |  |  | N/A | N/A | [15 empty] | 522286 | Manufacturer Assignable SPN | See document J1939-73 for SP details. | [15 empty] | J1939-73 |  | 2002-04-14 |  |  | None | IdentityOnly
|  |  |  | N/A | N/A | [15 empty] | 522287 | Manufacturer Assignable SPN | See document J1939-73 for SP details. | [15 empty] | J1939-73 |  | 2002-04-14 |  |  | None | IdentityOnly
|  |  |  | N/A | N/A | [15 empty] | 522288 | Manufacturer Assignable SPN | See document J1939-73 for SP details. | [15 empty] | J1939-73 |  | 2002-04-14 |  |  | None | IdentityOnly
|  |  |  | N/A | N/A | [15 empty] | 522289 | Manufacturer Assignable SPN | See document J1939-73 for SP details. | [15 empty] | J1939-73 |  | 2002-04-14 |  |  | None | IdentityOnly
|  |  |  | N/A | N/A | [15 empty] | 522290 | Manufacturer Assignable SPN | See document J1939-73 for SP details. | [15 empty] | J1939-73 |  | 2002-04-14 |  |  | None | IdentityOnly
|  |  |  | N/A | N/A | [15 empty] | 522291 | Manufacturer Assignable SPN | See document J1939-73 for SP details. | [15 empty] | J1939-73 |  | 2002-04-14 |  |  | None | IdentityOnly
|  |  |  | N/A | N/A | [15 empty] | 522292 | Manufacturer Assignable SPN | See document J1939-73 for SP details. | [15 empty] | J1939-73 |  | 2002-04-14 |  |  | None | IdentityOnly
|  |  |  | N/A | N/A | [15 empty] | 522293 | Manufacturer Assignable SPN | See document J1939-73 for SP details. | [15 empty] | J1939-73 |  | 2002-04-14 |  |  | None | IdentityOnly
|  |  |  | N/A | N/A | [15 empty] | 522294 | Manufacturer Assignable SPN | See document J1939-73 for SP details. | [15 empty] | J1939-73 |  | 2002-04-14 |  |  | None | IdentityOnly
|  |  |  | N/A | N/A | [15 empty] | 522295 | Manufacturer Assignable SPN | See document J1939-73 for SP details. | [15 empty] | J1939-73 |  | 2002-04-14 |  |  | None | IdentityOnly
|  |  |  | N/A | N/A | [15 empty] | 522296 | Manufacturer Assignable SPN | See document J1939-73 for SP details. | [15 empty] | J1939-73 |  | 2002-04-14 |  |  | None | IdentityOnly
|  |  |  | N/A | N/A | [15 empty] | 522297 | Manufacturer Assignable SPN | See document J1939-73 for SP details. | [15 empty] | J1939-73 |  | 2002-04-14 |  |  | None | IdentityOnly
|  |  |  | N/A | N/A | [15 empty] | 522298 | Manufacturer Assignable SPN | See document J1939-73 for SP details. | [15 empty] | J1939-73 |  | 2002-04-14 |  |  | None | IdentityOnly
|  |  |  | N/A | N/A | [15 empty] | 522299 | Manufacturer Assignable SPN | See document J1939-73 for SP details. | [15 empty] | J1939-73 |  | 2002-04-14 |  |  | None | IdentityOnly
|  |  |  | N/A | N/A | [15 empty] | 522300 | Manufacturer Assignable SPN | See document J1939-73 for SP details. | [15 empty] | J1939-73 |  | 2002-04-14 |  |  | None | IdentityOnly
|  |  |  | N/A | N/A | [15 empty] | 522301 | Manufacturer Assignable SPN | See document J1939-73 for SP details. | [15 empty] | J1939-73 |  | 2002-04-14 |  |  | None | IdentityOnly
|  |  |  | N/A | N/A | [15 empty] | 522302 | Manufacturer Assignable SPN | See document J1939-73 for SP details. | [15 empty] | J1939-73 |  | 2002-04-14 |  |  | None | IdentityOnly
|  |  |  | N/A | N/A | [15 empty] | 522303 | Manufacturer Assignable SPN | See document J1939-73 for SP details. | [15 empty] | J1939-73 |  | 2002-04-14 |  |  | None | IdentityOnly
|  |  |  | N/A | N/A | [15 empty] | 522304 | Manufacturer Assignable SPN | See document J1939-73 for SP details. | [15 empty] | J1939-73 |  | 2002-04-14 |  |  | None | IdentityOnly
|  |  |  | N/A | N/A | [15 empty] | 522305 | Manufacturer Assignable SPN | See document J1939-73 for SP details. | [15 empty] | J1939-73 |  | 2002-04-14 |  |  | None | IdentityOnly
|  |  |  | N/A | N/A | [15 empty] | 522306 | Manufacturer Assignable SPN | See document J1939-73 for SP details. | [15 empty] | J1939-73 |  | 2002-04-14 |  |  | None | IdentityOnly
|  |  |  | N/A | N/A | [15 empty] | 522307 | Manufacturer Assignable SPN | See document J1939-73 for SP details. | [15 empty] | J1939-73 |  | 2002-04-14 |  |  | None | IdentityOnly
|  |  |  | N/A | N/A | [15 empty] | 522308 | Manufacturer Assignable SPN | See document J1939-73 for SP details. | [15 empty] | J1939-73 |  | 2002-04-14 |  |  | None | IdentityOnly
|  |  |  | N/A | N/A | [15 empty] | 522309 | Manufacturer Assignable SPN | See document J1939-73 for SP details. | [15 empty] | J1939-73 |  | 2002-04-14 |  |  | None | IdentityOnly
|  |  |  | N/A | N/A | [15 empty] | 522310 | Manufacturer Assignable SPN | See document J1939-73 for SP details. | [15 empty] | J1939-73 |  | 2002-04-14 |  |  | None | IdentityOnly
|  |  |  | N/A | N/A | [15 empty] | 522311 | Manufacturer Assignable SPN | See document J1939-73 for SP details. | [15 empty] | J1939-73 |  | 2002-04-14 |  |  | None | IdentityOnly
|  |  |  | N/A | N/A | [15 empty] | 522312 | Manufacturer Assignable SPN | See document J1939-73 for SP details. | [15 empty] | J1939-73 |  | 2002-04-14 |  |  | None | IdentityOnly
|  |  |  | N/A | N/A | [15 empty] | 522313 | Manufacturer Assignable SPN | See document J1939-73 for SP details. | [15 empty] | J1939-73 |  | 2002-04-14 |  |  | None | IdentityOnly
|  |  |  | N/A | N/A | [15 empty] | 522314 | Manufacturer Assignable SPN | See document J1939-73 for SP details. | [15 empty] | J1939-73 |  | 2002-04-14 |  |  | None | IdentityOnly
|  |  |  | N/A | N/A | [15 empty] | 522315 | Manufacturer Assignable SPN | See document J1939-73 for SP details. | [15 empty] | J1939-73 |  | 2002-04-14 |  |  | None | IdentityOnly
|  |  |  | N/A | N/A | [15 empty] | 522316 | Manufacturer Assignable SPN | See document J1939-73 for SP details. | [15 empty] | J1939-73 |  | 2002-04-14 |  |  | None | IdentityOnly
|  |  |  | N/A | N/A | [15 empty] | 522317 | Manufacturer Assignable SPN | See document J1939-73 for SP details. | [15 empty] | J1939-73 |  | 2002-04-14 |  |  | None | IdentityOnly
|  |  |  | N/A | N/A | [15 empty] | 522318 | Manufacturer Assignable SPN | See document J1939-73 for SP details. | [15 empty] | J1939-73 |  | 2002-04-14 |  |  | None | IdentityOnly
|  |  |  | N/A | N/A | [15 empty] | 522319 | Manufacturer Assignable SPN | See document J1939-73 for SP details. | [15 empty] | J1939-73 |  | 2002-04-14 |  |  | None | IdentityOnly
|  |  |  | N/A | N/A | [15 empty] | 522320 | Manufacturer Assignable SPN | See document J1939-73 for SP details. | [15 empty] | J1939-73 |  | 2002-04-14 |  |  | None | IdentityOnly
|  |  |  | N/A | N/A | [15 empty] | 522321 | Manufacturer Assignable SPN | See document J1939-73 for SP details. | [15 empty] | J1939-73 |  | 2002-04-14 |  |  | None | IdentityOnly
|  |  |  | N/A | N/A | [15 empty] | 522322 | Manufacturer Assignable SPN | See document J1939-73 for SP details. | [15 empty] | J1939-73 |  | 2002-04-14 |  |  | None | IdentityOnly
|  |  |  | N/A | N/A | [15 empty] | 522323 | Manufacturer Assignable SPN | See document J1939-73 for SP details. | [15 empty] | J1939-73 |  | 2002-04-14 |  |  | None | IdentityOnly
|  |  |  | N/A | N/A | [15 empty] | 522324 | Manufacturer Assignable SPN | See document J1939-73 for SP details. | [15 empty] | J1939-73 |  | 2002-04-14 |  |  | None | IdentityOnly
|  |  |  | N/A | N/A | [15 empty] | 522325 | Manufacturer Assignable SPN | See document J1939-73 for SP details. | [15 empty] | J1939-73 |  | 2002-04-14 |  |  | None | IdentityOnly
|  |  |  | N/A | N/A | [15 empty] | 522326 | Manufacturer Assignable SPN | See document J1939-73 for SP details. | [15 empty] | J1939-73 |  | 2002-04-14 |  |  | None | IdentityOnly
|  |  |  | N/A | N/A | [15 empty] | 522327 | Manufacturer Assignable SPN | See document J1939-73 for SP details. | [15 empty] | J1939-73 |  | 2002-04-14 |  |  | None | IdentityOnly
|  |  |  | N/A | N/A | [15 empty] | 522328 | Manufacturer Assignable SPN | See document J1939-73 for SP details. | [15 empty] | J1939-73 |  | 2002-04-14 |  |  | None | IdentityOnly
|  |  |  | N/A | N/A | [15 empty] | 522329 | Manufacturer Assignable SPN | See document J1939-73 for SP details. | [15 empty] | J1939-73 |  | 2002-04-14 |  |  | None | IdentityOnly
|  |  |  | N/A | N/A | [15 empty] | 522330 | Manufacturer Assignable SPN | See document J1939-73 for SP details. | [15 empty] | J1939-73 |  | 2002-04-14 |  |  | None | IdentityOnly
|  |  |  | N/A | N/A | [15 empty] | 522331 | Manufacturer Assignable SPN | See document J1939-73 for SP details. | [15 empty] | J1939-73 |  | 2002-04-14 |  |  | None | IdentityOnly
|  |  |  | N/A | N/A | [15 empty] | 522332 | Manufacturer Assignable SPN | See document J1939-73 for SP details. | [15 empty] | J1939-73 |  | 2002-04-14 |  |  | None | IdentityOnly
|  |  |  | N/A | N/A | [15 empty] | 522333 | Manufacturer Assignable SPN | See document J1939-73 for SP details. | [15 empty] | J1939-73 |  | 2002-04-14 |  |  | None | IdentityOnly
|  |  |  | N/A | N/A | [15 empty] | 522334 | Manufacturer Assignable SPN | See document J1939-73 for SP details. | [15 empty] | J1939-73 |  | 2002-04-14 |  |  | None | IdentityOnly
|  |  |  | N/A | N/A | [15 empty] | 522335 | Manufacturer Assignable SPN | See document J1939-73 for SP details. | [15 empty] | J1939-73 |  | 2002-04-14 |  |  | None | IdentityOnly
|  |  |  | N/A | N/A | [15 empty] | 522336 | Manufacturer Assignable SPN | See document J1939-73 for SP details. | [15 empty] | J1939-73 |  | 2002-04-14 |  |  | None | IdentityOnly
|  |  |  | N/A | N/A | [15 empty] | 522337 | Manufacturer Assignable SPN | See document J1939-73 for SP details. | [15 empty] | J1939-73 |  | 2002-04-14 |  |  | None | IdentityOnly
|  |  |  | N/A | N/A | [15 empty] | 522338 | Manufacturer Assignable SPN | See document J1939-73 for SP details. | [15 empty] | J1939-73 |  | 2002-04-14 |  |  | None | IdentityOnly
|  |  |  | N/A | N/A | [15 empty] | 522339 | Manufacturer Assignable SPN | See document J1939-73 for SP details. | [15 empty] | J1939-73 |  | 2002-04-14 |  |  | None | IdentityOnly
|  |  |  | N/A | N/A | [15 empty] | 522340 | Manufacturer Assignable SPN | See document J1939-73 for SP details. | [15 empty] | J1939-73 |  | 2002-04-14 |  |  | None | IdentityOnly
|  |  |  | N/A | N/A | [15 empty] | 522341 | Manufacturer Assignable SPN | See document J1939-73 for SP details. | [15 empty] | J1939-73 |  | 2002-04-14 |  |  | None | IdentityOnly
|  |  |  | N/A | N/A | [15 empty] | 522342 | Manufacturer Assignable SPN | See document J1939-73 for SP details. | [15 empty] | J1939-73 |  | 2002-04-14 |  |  | None | IdentityOnly
|  |  |  | N/A | N/A | [15 empty] | 522343 | Manufacturer Assignable SPN | See document J1939-73 for SP details. | [15 empty] | J1939-73 |  | 2002-04-14 |  |  | None | IdentityOnly
|  |  |  | N/A | N/A | [15 empty] | 522344 | Manufacturer Assignable SPN | See document J1939-73 for SP details. | [15 empty] | J1939-73 |  | 2002-04-14 |  |  | None | IdentityOnly
|  |  |  | N/A | N/A | [15 empty] | 522345 | Manufacturer Assignable SPN | See document J1939-73 for SP details. | [15 empty] | J1939-73 |  | 2002-04-14 |  |  | None | IdentityOnly
|  |  |  | N/A | N/A | [15 empty] | 522346 | Manufacturer Assignable SPN | See document J1939-73 for SP details. | [15 empty] | J1939-73 |  | 2002-04-14 |  |  | None | IdentityOnly
|  |  |  | N/A | N/A | [15 empty] | 522347 | Manufacturer Assignable SPN | See document J1939-73 for SP details. | [15 empty] | J1939-73 |  | 2002-04-14 |  |  | None | IdentityOnly
|  |  |  | N/A | N/A | [15 empty] | 522348 | Manufacturer Assignable SPN | See document J1939-73 for SP details. | [15 empty] | J1939-73 |  | 2002-04-14 |  |  | None | IdentityOnly
|  |  |  | N/A | N/A | [15 empty] | 522349 | Manufacturer Assignable SPN | See document J1939-73 for SP details. | [15 empty] | J1939-73 |  | 2002-04-14 |  |  | None | IdentityOnly
|  |  |  | N/A | N/A | [15 empty] | 522350 | Manufacturer Assignable SPN | See document J1939-73 for SP details. | [15 empty] | J1939-73 |  | 2002-04-14 |  |  | None | IdentityOnly
|  |  |  | N/A | N/A | [15 empty] | 522351 | Manufacturer Assignable SPN | See document J1939-73 for SP details. | [15 empty] | J1939-73 |  | 2002-04-14 |  |  | None | IdentityOnly
|  |  |  | N/A | N/A | [15 empty] | 522352 | Manufacturer Assignable SPN | See document J1939-73 for SP details. | [15 empty] | J1939-73 |  | 2002-04-14 |  |  | None | IdentityOnly
|  |  |  | N/A | N/A | [15 empty] | 522353 | Manufacturer Assignable SPN | See document J1939-73 for SP details. | [15 empty] | J1939-73 |  | 2002-04-14 |  |  | None | IdentityOnly
|  |  |  | N/A | N/A | [15 empty] | 522354 | Manufacturer Assignable SPN | See document J1939-73 for SP details. | [15 empty] | J1939-73 |  | 2002-04-14 |  |  | None | IdentityOnly
|  |  |  | N/A | N/A | [15 empty] | 522355 | Manufacturer Assignable SPN | See document J1939-73 for SP details. | [15 empty] | J1939-73 |  | 2002-04-14 |  |  | None | IdentityOnly
|  |  |  | N/A | N/A | [15 empty] | 522356 | Manufacturer Assignable SPN | See document J1939-73 for SP details. | [15 empty] | J1939-73 |  | 2002-04-14 |  |  | None | IdentityOnly
|  |  |  | N/A | N/A | [15 empty] | 522357 | Manufacturer Assignable SPN | See document J1939-73 for SP details. | [15 empty] | J1939-73 |  | 2002-04-14 |  |  | None | IdentityOnly
|  |  |  | N/A | N/A | [15 empty] | 522358 | Manufacturer Assignable SPN | See document J1939-73 for SP details. | [15 empty] | J1939-73 |  | 2002-04-14 |  |  | None | IdentityOnly
|  |  |  | N/A | N/A | [15 empty] | 522359 | Manufacturer Assignable SPN | See document J1939-73 for SP details. | [15 empty] | J1939-73 |  | 2002-04-14 |  |  | None | IdentityOnly
|  |  |  | N/A | N/A | [15 empty] | 522360 | Manufacturer Assignable SPN | See document J1939-73 for SP details. | [15 empty] | J1939-73 |  | 2002-04-14 |  |  | None | IdentityOnly
|  |  |  | N/A | N/A | [15 empty] | 522361 | Manufacturer Assignable SPN | See document J1939-73 for SP details. | [15 empty] | J1939-73 |  | 2002-04-14 |  |  | None | IdentityOnly
|  |  |  | N/A | N/A | [15 empty] | 522362 | Manufacturer Assignable SPN | See document J1939-73 for SP details. | [15 empty] | J1939-73 |  | 2002-04-14 |  |  | None | IdentityOnly
|  |  |  | N/A | N/A | [15 empty] | 522363 | Manufacturer Assignable SPN | See document J1939-73 for SP details. | [15 empty] | J1939-73 |  | 2002-04-14 |  |  | None | IdentityOnly
|  |  |  | N/A | N/A | [15 empty] | 522364 | Manufacturer Assignable SPN | See document J1939-73 for SP details. | [15 empty] | J1939-73 |  | 2002-04-14 |  |  | None | IdentityOnly
|  |  |  | N/A | N/A | [15 empty] | 522365 | Manufacturer Assignable SPN | See document J1939-73 for SP details. | [15 empty] | J1939-73 |  | 2002-04-14 |  |  | None | IdentityOnly
|  |  |  | N/A | N/A | [15 empty] | 522366 | Manufacturer Assignable SPN | See document J1939-73 for SP details. | [15 empty] | J1939-73 |  | 2002-04-14 |  |  | None | IdentityOnly
|  |  |  | N/A | N/A | [15 empty] | 522367 | Manufacturer Assignable SPN | See document J1939-73 for SP details. | [15 empty] | J1939-73 |  | 2002-04-14 |  |  | None | IdentityOnly
|  |  |  | N/A | N/A | [15 empty] | 522368 | Manufacturer Assignable SPN | See document J1939-73 for SP details. | [15 empty] | J1939-73 |  | 2002-04-14 |  |  | None | IdentityOnly
|  |  |  | N/A | N/A | [15 empty] | 522369 | Manufacturer Assignable SPN | See document J1939-73 for SP details. | [15 empty] | J1939-73 |  | 2002-04-14 |  |  | None | IdentityOnly
|  |  |  | N/A | N/A | [15 empty] | 522370 | Manufacturer Assignable SPN | See document J1939-73 for SP details. | [15 empty] | J1939-73 |  | 2002-04-14 |  |  | None | IdentityOnly
|  |  |  | N/A | N/A | [15 empty] | 522371 | Manufacturer Assignable SPN | See document J1939-73 for SP details. | [15 empty] | J1939-73 |  | 2002-04-14 |  |  | None | IdentityOnly
|  |  |  | N/A | N/A | [15 empty] | 522372 | Manufacturer Assignable SPN | See document J1939-73 for SP details. | [15 empty] | J1939-73 |  | 2002-04-14 |  |  | None | IdentityOnly
|  |  |  | N/A | N/A | [15 empty] | 522373 | Manufacturer Assignable SPN | See document J1939-73 for SP details. | [15 empty] | J1939-73 |  | 2002-04-14 |  |  | None | IdentityOnly
|  |  |  | N/A | N/A | [15 empty] | 522374 | Manufacturer Assignable SPN | See document J1939-73 for SP details. | [15 empty] | J1939-73 |  | 2002-04-14 |  |  | None | IdentityOnly
|  |  |  | N/A | N/A | [15 empty] | 522375 | Manufacturer Assignable SPN | See document J1939-73 for SP details. | [15 empty] | J1939-73 |  | 2002-04-14 |  |  | None | IdentityOnly
|  |  |  | N/A | N/A | [15 empty] | 522376 | Manufacturer Assignable SPN | See document J1939-73 for SP details. | [15 empty] | J1939-73 |  | 2002-04-14 |  |  | None | IdentityOnly
|  |  |  | N/A | N/A | [15 empty] | 522377 | Manufacturer Assignable SPN | See document J1939-73 for SP details. | [15 empty] | J1939-73 |  | 2002-04-14 |  |  | None | IdentityOnly
|  |  |  | N/A | N/A | [15 empty] | 522378 | Manufacturer Assignable SPN | See document J1939-73 for SP details. | [15 empty] | J1939-73 |  | 2002-04-14 |  |  | None | IdentityOnly
|  |  |  | N/A | N/A | [15 empty] | 522379 | Manufacturer Assignable SPN | See document J1939-73 for SP details. | [15 empty] | J1939-73 |  | 2002-04-14 |  |  | None | IdentityOnly
|  |  |  | N/A | N/A | [15 empty] | 522380 | Manufacturer Assignable SPN | See document J1939-73 for SP details. | [15 empty] | J1939-73 |  | 2002-04-14 |  |  | None | IdentityOnly
|  |  |  | N/A | N/A | [15 empty] | 522381 | Manufacturer Assignable SPN | See document J1939-73 for SP details. | [15 empty] | J1939-73 |  | 2002-04-14 |  |  | None | IdentityOnly
|  |  |  | N/A | N/A | [15 empty] | 522382 | Manufacturer Assignable SPN | See document J1939-73 for SP details. | [15 empty] | J1939-73 |  | 2002-04-14 |  |  | None | IdentityOnly
|  |  |  | N/A | N/A | [15 empty] | 522383 | Manufacturer Assignable SPN | See document J1939-73 for SP details. | [15 empty] | J1939-73 |  | 2002-04-14 |  |  | None | IdentityOnly
|  |  |  | N/A | N/A | [15 empty] | 522384 | Manufacturer Assignable SPN | See document J1939-73 for SP details. | [15 empty] | J1939-73 |  | 2002-04-14 |  |  | None | IdentityOnly
|  |  |  | N/A | N/A | [15 empty] | 522385 | Manufacturer Assignable SPN | See document J1939-73 for SP details. | [15 empty] | J1939-73 |  | 2002-04-14 |  |  | None | IdentityOnly
|  |  |  | N/A | N/A | [15 empty] | 522386 | Manufacturer Assignable SPN | See document J1939-73 for SP details. | [15 empty] | J1939-73 |  | 2002-04-14 |  |  | None | IdentityOnly
|  |  |  | N/A | N/A | [15 empty] | 522387 | Manufacturer Assignable SPN | See document J1939-73 for SP details. | [15 empty] | J1939-73 |  | 2002-04-14 |  |  | None | IdentityOnly
|  |  |  | N/A | N/A | [15 empty] | 522388 | Manufacturer Assignable SPN | See document J1939-73 for SP details. | [15 empty] | J1939-73 |  | 2002-04-14 |  |  | None | IdentityOnly
|  |  |  | N/A | N/A | [15 empty] | 522389 | Manufacturer Assignable SPN | See document J1939-73 for SP details. | [15 empty] | J1939-73 |  | 2002-04-14 |  |  | None | IdentityOnly
|  |  |  | N/A | N/A | [15 empty] | 522390 | Manufacturer Assignable SPN | See document J1939-73 for SP details. | [15 empty] | J1939-73 |  | 2002-04-14 |  |  | None | IdentityOnly
|  |  |  | N/A | N/A | [15 empty] | 522391 | Manufacturer Assignable SPN | See document J1939-73 for SP details. | [15 empty] | J1939-73 |  | 2002-04-14 |  |  | None | IdentityOnly
|  |  |  | N/A | N/A | [15 empty] | 522392 | Manufacturer Assignable SPN | See document J1939-73 for SP details. | [15 empty] | J1939-73 |  | 2002-04-14 |  |  | None | IdentityOnly
|  |  |  | N/A | N/A | [15 empty] | 522393 | Manufacturer Assignable SPN | See document J1939-73 for SP details. | [15 empty] | J1939-73 |  | 2002-04-14 |  |  | None | IdentityOnly
|  |  |  | N/A | N/A | [15 empty] | 522394 | Manufacturer Assignable SPN | See document J1939-73 for SP details. | [15 empty] | J1939-73 |  | 2002-04-14 |  |  | None | IdentityOnly
|  |  |  | N/A | N/A | [15 empty] | 522395 | Manufacturer Assignable SPN | See document J1939-73 for SP details. | [15 empty] | J1939-73 |  | 2002-04-14 |  |  | None | IdentityOnly
|  |  |  | N/A | N/A | [15 empty] | 522396 | Manufacturer Assignable SPN | See document J1939-73 for SP details. | [15 empty] | J1939-73 |  | 2002-04-14 |  |  | None | IdentityOnly
|  |  |  | N/A | N/A | [15 empty] | 522397 | Manufacturer Assignable SPN | See document J1939-73 for SP details. | [15 empty] | J1939-73 |  | 2002-04-14 |  |  | None | IdentityOnly
|  |  |  | N/A | N/A | [15 empty] | 522398 | Manufacturer Assignable SPN | See document J1939-73 for SP details. | [15 empty] | J1939-73 |  | 2002-04-14 |  |  | None | IdentityOnly
|  |  |  | N/A | N/A | [15 empty] | 522399 | Manufacturer Assignable SPN | See document J1939-73 for SP details. | [15 empty] | J1939-73 |  | 2002-04-14 |  |  | None | IdentityOnly
|  |  |  | N/A | N/A | [15 empty] | 522400 | Manufacturer Assignable SPN | See document J1939-73 for SP details. | [15 empty] | J1939-73 |  | 2002-04-14 |  |  | None | IdentityOnly
|  |  |  | N/A | N/A | [15 empty] | 522401 | Manufacturer Assignable SPN | See document J1939-73 for SP details. | [15 empty] | J1939-73 |  | 2002-04-14 |  |  | None | IdentityOnly
|  |  |  | N/A | N/A | [15 empty] | 522402 | Manufacturer Assignable SPN | See document J1939-73 for SP details. | [15 empty] | J1939-73 |  | 2002-04-14 |  |  | None | IdentityOnly
|  |  |  | N/A | N/A | [15 empty] | 522403 | Manufacturer Assignable SPN | See document J1939-73 for SP details. | [15 empty] | J1939-73 |  | 2002-04-14 |  |  | None | IdentityOnly
|  |  |  | N/A | N/A | [15 empty] | 522404 | Manufacturer Assignable SPN | See document J1939-73 for SP details. | [15 empty] | J1939-73 |  | 2002-04-14 |  |  | None | IdentityOnly
|  |  |  | N/A | N/A | [15 empty] | 522405 | Manufacturer Assignable SPN | See document J1939-73 for SP details. | [15 empty] | J1939-73 |  | 2002-04-14 |  |  | None | IdentityOnly
|  |  |  | N/A | N/A | [15 empty] | 522406 | Manufacturer Assignable SPN | See document J1939-73 for SP details. | [15 empty] | J1939-73 |  | 2002-04-14 |  |  | None | IdentityOnly
|  |  |  | N/A | N/A | [15 empty] | 522407 | Manufacturer Assignable SPN | See document J1939-73 for SP details. | [15 empty] | J1939-73 |  | 2002-04-14 |  |  | None | IdentityOnly
|  |  |  | N/A | N/A | [15 empty] | 522408 | Manufacturer Assignable SPN | See document J1939-73 for SP details. | [15 empty] | J1939-73 |  | 2002-04-14 |  |  | None | IdentityOnly
|  |  |  | N/A | N/A | [15 empty] | 522409 | Manufacturer Assignable SPN | See document J1939-73 for SP details. | [15 empty] | J1939-73 |  | 2002-04-14 |  |  | None | IdentityOnly
|  |  |  | N/A | N/A | [15 empty] | 522410 | Manufacturer Assignable SPN | See document J1939-73 for SP details. | [15 empty] | J1939-73 |  | 2002-04-14 |  |  | None | IdentityOnly
|  |  |  | N/A | N/A | [15 empty] | 522411 | Manufacturer Assignable SPN | See document J1939-73 for SP details. | [15 empty] | J1939-73 |  | 2002-04-14 |  |  | None | IdentityOnly
|  |  |  | N/A | N/A | [15 empty] | 522412 | Manufacturer Assignable SPN | See document J1939-73 for SP details. | [15 empty] | J1939-73 |  | 2002-04-14 |  |  | None | IdentityOnly
|  |  |  | N/A | N/A | [15 empty] | 522413 | Manufacturer Assignable SPN | See document J1939-73 for SP details. | [15 empty] | J1939-73 |  | 2002-04-14 |  |  | None | IdentityOnly
|  |  |  | N/A | N/A | [15 empty] | 522414 | Manufacturer Assignable SPN | See document J1939-73 for SP details. | [15 empty] | J1939-73 |  | 2002-04-14 |  |  | None | IdentityOnly
|  |  |  | N/A | N/A | [15 empty] | 522415 | Manufacturer Assignable SPN | See document J1939-73 for SP details. | [15 empty] | J1939-73 |  | 2002-04-14 |  |  | None | IdentityOnly
|  |  |  | N/A | N/A | [15 empty] | 522416 | Manufacturer Assignable SPN | See document J1939-73 for SP details. | [15 empty] | J1939-73 |  | 2002-04-14 |  |  | None | IdentityOnly
|  |  |  | N/A | N/A | [15 empty] | 522417 | Manufacturer Assignable SPN | See document J1939-73 for SP details. | [15 empty] | J1939-73 |  | 2002-04-14 |  |  | None | IdentityOnly
|  |  |  | N/A | N/A | [15 empty] | 522418 | Manufacturer Assignable SPN | See document J1939-73 for SP details. | [15 empty] | J1939-73 |  | 2002-04-14 |  |  | None | IdentityOnly
|  |  |  | N/A | N/A | [15 empty] | 522419 | Manufacturer Assignable SPN | See document J1939-73 for SP details. | [15 empty] | J1939-73 |  | 2002-04-14 |  |  | None | IdentityOnly
|  |  |  | N/A | N/A | [15 empty] | 522420 | Manufacturer Assignable SPN | See document J1939-73 for SP details. | [15 empty] | J1939-73 |  | 2002-04-14 |  |  | None | IdentityOnly
|  |  |  | N/A | N/A | [15 empty] | 522421 | Manufacturer Assignable SPN | See document J1939-73 for SP details. | [15 empty] | J1939-73 |  | 2002-04-14 |  |  | None | IdentityOnly
|  |  |  | N/A | N/A | [15 empty] | 522422 | Manufacturer Assignable SPN | See document J1939-73 for SP details. | [15 empty] | J1939-73 |  | 2002-04-14 |  |  | None | IdentityOnly
|  |  |  | N/A | N/A | [15 empty] | 522423 | Manufacturer Assignable SPN | See document J1939-73 for SP details. | [15 empty] | J1939-73 |  | 2002-04-14 |  |  | None | IdentityOnly
|  |  |  | N/A | N/A | [15 empty] | 522424 | Manufacturer Assignable SPN | See document J1939-73 for SP details. | [15 empty] | J1939-73 |  | 2002-04-14 |  |  | None | IdentityOnly
|  |  |  | N/A | N/A | [15 empty] | 522425 | Manufacturer Assignable SPN | See document J1939-73 for SP details. | [15 empty] | J1939-73 |  | 2002-04-14 |  |  | None | IdentityOnly
|  |  |  | N/A | N/A | [15 empty] | 522426 | Manufacturer Assignable SPN | See document J1939-73 for SP details. | [15 empty] | J1939-73 |  | 2002-04-14 |  |  | None | IdentityOnly
|  |  |  | N/A | N/A | [15 empty] | 522427 | Manufacturer Assignable SPN | See document J1939-73 for SP details. | [15 empty] | J1939-73 |  | 2002-04-14 |  |  | None | IdentityOnly
|  |  |  | N/A | N/A | [15 empty] | 522428 | Manufacturer Assignable SPN | See document J1939-73 for SP details. | [15 empty] | J1939-73 |  | 2002-04-14 |  |  | None | IdentityOnly
|  |  |  | N/A | N/A | [15 empty] | 522429 | Manufacturer Assignable SPN | See document J1939-73 for SP details. | [15 empty] | J1939-73 |  | 2002-04-14 |  |  | None | IdentityOnly
|  |  |  | N/A | N/A | [15 empty] | 522430 | Manufacturer Assignable SPN | See document J1939-73 for SP details. | [15 empty] | J1939-73 |  | 2002-04-14 |  |  | None | IdentityOnly
|  |  |  | N/A | N/A | [15 empty] | 522431 | Manufacturer Assignable SPN | See document J1939-73 for SP details. | [15 empty] | J1939-73 |  | 2002-04-14 |  |  | None | IdentityOnly
|  |  |  | N/A | N/A | [15 empty] | 522432 | Manufacturer Assignable SPN | See document J1939-73 for SP details. | [15 empty] | J1939-73 |  | 2002-04-14 |  |  | None | IdentityOnly
|  |  |  | N/A | N/A | [15 empty] | 522433 | Manufacturer Assignable SPN | See document J1939-73 for SP details. | [15 empty] | J1939-73 |  | 2002-04-14 |  |  | None | IdentityOnly
|  |  |  | N/A | N/A | [15 empty] | 522434 | Manufacturer Assignable SPN | See document J1939-73 for SP details. | [15 empty] | J1939-73 |  | 2002-04-14 |  |  | None | IdentityOnly
|  |  |  | N/A | N/A | [15 empty] | 522435 | Manufacturer Assignable SPN | See document J1939-73 for SP details. | [15 empty] | J1939-73 |  | 2002-04-14 |  |  | None | IdentityOnly
|  |  |  | N/A | N/A | [15 empty] | 522436 | Manufacturer Assignable SPN | See document J1939-73 for SP details. | [15 empty] | J1939-73 |  | 2002-04-14 |  |  | None | IdentityOnly
|  |  |  | N/A | N/A | [15 empty] | 522437 | Manufacturer Assignable SPN | See document J1939-73 for SP details. | [15 empty] | J1939-73 |  | 2002-04-14 |  |  | None | IdentityOnly
|  |  |  | N/A | N/A | [15 empty] | 522438 | Manufacturer Assignable SPN | See document J1939-73 for SP details. | [15 empty] | J1939-73 |  | 2002-04-14 |  |  | None | IdentityOnly
|  |  |  | N/A | N/A | [15 empty] | 522439 | Manufacturer Assignable SPN | See document J1939-73 for SP details. | [15 empty] | J1939-73 |  | 2002-04-14 |  |  | None | IdentityOnly
|  |  |  | N/A | N/A | [15 empty] | 522440 | Manufacturer Assignable SPN | See document J1939-73 for SP details. | [15 empty] | J1939-73 |  | 2002-04-14 |  |  | None | IdentityOnly
|  |  |  | N/A | N/A | [15 empty] | 522441 | Manufacturer Assignable SPN | See document J1939-73 for SP details. | [15 empty] | J1939-73 |  | 2002-04-14 |  |  | None | IdentityOnly
|  |  |  | N/A | N/A | [15 empty] | 522442 | Manufacturer Assignable SPN | See document J1939-73 for SP details. | [15 empty] | J1939-73 |  | 2002-04-14 |  |  | None | IdentityOnly
|  |  |  | N/A | N/A | [15 empty] | 522443 | Manufacturer Assignable SPN | See document J1939-73 for SP details. | [15 empty] | J1939-73 |  | 2002-04-14 |  |  | None | IdentityOnly
|  |  |  | N/A | N/A | [15 empty] | 522444 | Manufacturer Assignable SPN | See document J1939-73 for SP details. | [15 empty] | J1939-73 |  | 2002-04-14 |  |  | None | IdentityOnly
|  |  |  | N/A | N/A | [15 empty] | 522445 | Manufacturer Assignable SPN | See document J1939-73 for SP details. | [15 empty] | J1939-73 |  | 2002-04-14 |  |  | None | IdentityOnly
|  |  |  | N/A | N/A | [15 empty] | 522446 | Manufacturer Assignable SPN | See document J1939-73 for SP details. | [15 empty] | J1939-73 |  | 2002-04-14 |  |  | None | IdentityOnly
|  |  |  | N/A | N/A | [15 empty] | 522447 | Manufacturer Assignable SPN | See document J1939-73 for SP details. | [15 empty] | J1939-73 |  | 2002-04-14 |  |  | None | IdentityOnly
|  |  |  | N/A | N/A | [15 empty] | 522448 | Manufacturer Assignable SPN | See document J1939-73 for SP details. | [15 empty] | J1939-73 |  | 2002-04-14 |  |  | None | IdentityOnly
|  |  |  | N/A | N/A | [15 empty] | 522449 | Manufacturer Assignable SPN | See document J1939-73 for SP details. | [15 empty] | J1939-73 |  | 2002-04-14 |  |  | None | IdentityOnly
|  |  |  | N/A | N/A | [15 empty] | 522450 | Manufacturer Assignable SPN | See document J1939-73 for SP details. | [15 empty] | J1939-73 |  | 2002-04-14 |  |  | None | IdentityOnly
|  |  |  | N/A | N/A | [15 empty] | 522451 | Manufacturer Assignable SPN | See document J1939-73 for SP details. | [15 empty] | J1939-73 |  | 2002-04-14 |  |  | None | IdentityOnly
|  |  |  | N/A | N/A | [15 empty] | 522452 | Manufacturer Assignable SPN | See document J1939-73 for SP details. | [15 empty] | J1939-73 |  | 2002-04-14 |  |  | None | IdentityOnly
|  |  |  | N/A | N/A | [15 empty] | 522453 | Manufacturer Assignable SPN | See document J1939-73 for SP details. | [15 empty] | J1939-73 |  | 2002-04-14 |  |  | None | IdentityOnly
|  |  |  | N/A | N/A | [15 empty] | 522454 | Manufacturer Assignable SPN | See document J1939-73 for SP details. | [15 empty] | J1939-73 |  | 2002-04-14 |  |  | None | IdentityOnly
|  |  |  | N/A | N/A | [15 empty] | 522455 | Manufacturer Assignable SPN | See document J1939-73 for SP details. | [15 empty] | J1939-73 |  | 2002-04-14 |  |  | None | IdentityOnly
|  |  |  | N/A | N/A | [15 empty] | 522456 | Manufacturer Assignable SPN | See document J1939-73 for SP details. | [15 empty] | J1939-73 |  | 2002-04-14 |  |  | None | IdentityOnly
|  |  |  | N/A | N/A | [15 empty] | 522457 | Manufacturer Assignable SPN | See document J1939-73 for SP details. | [15 empty] | J1939-73 |  | 2002-04-14 |  |  | None | IdentityOnly
|  |  |  | N/A | N/A | [15 empty] | 522458 | Manufacturer Assignable SPN | See document J1939-73 for SP details. | [15 empty] | J1939-73 |  | 2002-04-14 |  |  | None | IdentityOnly
|  |  |  | N/A | N/A | [15 empty] | 522459 | Manufacturer Assignable SPN | See document J1939-73 for SP details. | [15 empty] | J1939-73 |  | 2002-04-14 |  |  | None | IdentityOnly
|  |  |  | N/A | N/A | [15 empty] | 522460 | Manufacturer Assignable SPN | See document J1939-73 for SP details. | [15 empty] | J1939-73 |  | 2002-04-14 |  |  | None | IdentityOnly
|  |  |  | N/A | N/A | [15 empty] | 522461 | Manufacturer Assignable SPN | See document J1939-73 for SP details. | [15 empty] | J1939-73 |  | 2002-04-14 |  |  | None | IdentityOnly
|  |  |  | N/A | N/A | [15 empty] | 522462 | Manufacturer Assignable SPN | See document J1939-73 for SP details. | [15 empty] | J1939-73 |  | 2002-04-14 |  |  | None | IdentityOnly
|  |  |  | N/A | N/A | [15 empty] | 522463 | Manufacturer Assignable SPN | See document J1939-73 for SP details. | [15 empty] | J1939-73 |  | 2002-04-14 |  |  | None | IdentityOnly
|  |  |  | N/A | N/A | [15 empty] | 522464 | Manufacturer Assignable SPN | See document J1939-73 for SP details. | [15 empty] | J1939-73 |  | 2002-04-14 |  |  | None | IdentityOnly
|  |  |  | N/A | N/A | [15 empty] | 522465 | Manufacturer Assignable SPN | See document J1939-73 for SP details. | [15 empty] | J1939-73 |  | 2002-04-14 |  |  | None | IdentityOnly
|  |  |  | N/A | N/A | [15 empty] | 522466 | Manufacturer Assignable SPN | See document J1939-73 for SP details. | [15 empty] | J1939-73 |  | 2002-04-14 |  |  | None | IdentityOnly
|  |  |  | N/A | N/A | [15 empty] | 522467 | Manufacturer Assignable SPN | See document J1939-73 for SP details. | [15 empty] | J1939-73 |  | 2002-04-14 |  |  | None | IdentityOnly
|  |  |  | N/A | N/A | [15 empty] | 522468 | Manufacturer Assignable SPN | See document J1939-73 for SP details. | [15 empty] | J1939-73 |  | 2002-04-14 |  |  | None | IdentityOnly
|  |  |  | N/A | N/A | [15 empty] | 522469 | Manufacturer Assignable SPN | See document J1939-73 for SP details. | [15 empty] | J1939-73 |  | 2002-04-14 |  |  | None | IdentityOnly
|  |  |  | N/A | N/A | [15 empty] | 522470 | Manufacturer Assignable SPN | See document J1939-73 for SP details. | [15 empty] | J1939-73 |  | 2002-04-14 |  |  | None | IdentityOnly
|  |  |  | N/A | N/A | [15 empty] | 522471 | Manufacturer Assignable SPN | See document J1939-73 for SP details. | [15 empty] | J1939-73 |  | 2002-04-14 |  |  | None | IdentityOnly
|  |  |  | N/A | N/A | [15 empty] | 522472 | Manufacturer Assignable SPN | See document J1939-73 for SP details. | [15 empty] | J1939-73 |  | 2002-04-14 |  |  | None | IdentityOnly
|  |  |  | N/A | N/A | [15 empty] | 522473 | Manufacturer Assignable SPN | See document J1939-73 for SP details. | [15 empty] | J1939-73 |  | 2002-04-14 |  |  | None | IdentityOnly
|  |  |  | N/A | N/A | [15 empty] | 522474 | Manufacturer Assignable SPN | See document J1939-73 for SP details. | [15 empty] | J1939-73 |  | 2002-04-14 |  |  | None | IdentityOnly
|  |  |  | N/A | N/A | [15 empty] | 522475 | Manufacturer Assignable SPN | See document J1939-73 for SP details. | [15 empty] | J1939-73 |  | 2002-04-14 |  |  | None | IdentityOnly
|  |  |  | N/A | N/A | [15 empty] | 522476 | Manufacturer Assignable SPN | See document J1939-73 for SP details. | [15 empty] | J1939-73 |  | 2002-04-14 |  |  | None | IdentityOnly
|  |  |  | N/A | N/A | [15 empty] | 522477 | Manufacturer Assignable SPN | See document J1939-73 for SP details. | [15 empty] | J1939-73 |  | 2002-04-14 |  |  | None | IdentityOnly
|  |  |  | N/A | N/A | [15 empty] | 522478 | Manufacturer Assignable SPN | See document J1939-73 for SP details. | [15 empty] | J1939-73 |  | 2002-04-14 |  |  | None | IdentityOnly
|  |  |  | N/A | N/A | [15 empty] | 522479 | Manufacturer Assignable SPN | See document J1939-73 for SP details. | [15 empty] | J1939-73 |  | 2002-04-14 |  |  | None | IdentityOnly
|  |  |  | N/A | N/A | [15 empty] | 522480 | Manufacturer Assignable SPN | See document J1939-73 for SP details. | [15 empty] | J1939-73 |  | 2002-04-14 |  |  | None | IdentityOnly
|  |  |  | N/A | N/A | [15 empty] | 522481 | Manufacturer Assignable SPN | See document J1939-73 for SP details. | [15 empty] | J1939-73 |  | 2002-04-14 |  |  | None | IdentityOnly
|  |  |  | N/A | N/A | [15 empty] | 522482 | Manufacturer Assignable SPN | See document J1939-73 for SP details. | [15 empty] | J1939-73 |  | 2002-04-14 |  |  | None | IdentityOnly
|  |  |  | N/A | N/A | [15 empty] | 522483 | Manufacturer Assignable SPN | See document J1939-73 for SP details. | [15 empty] | J1939-73 |  | 2002-04-14 |  |  | None | IdentityOnly
|  |  |  | N/A | N/A | [15 empty] | 522484 | Manufacturer Assignable SPN | See document J1939-73 for SP details. | [15 empty] | J1939-73 |  | 2002-04-14 |  |  | None | IdentityOnly
|  |  |  | N/A | N/A | [15 empty] | 522485 | Manufacturer Assignable SPN | See document J1939-73 for SP details. | [15 empty] | J1939-73 |  | 2002-04-14 |  |  | None | IdentityOnly
|  |  |  | N/A | N/A | [15 empty] | 522486 | Manufacturer Assignable SPN | See document J1939-73 for SP details. | [15 empty] | J1939-73 |  | 2002-04-14 |  |  | None | IdentityOnly
|  |  |  | N/A | N/A | [15 empty] | 522487 | Manufacturer Assignable SPN | See document J1939-73 for SP details. | [15 empty] | J1939-73 |  | 2002-04-14 |  |  | None | IdentityOnly
|  |  |  | N/A | N/A | [15 empty] | 522488 | Manufacturer Assignable SPN | See document J1939-73 for SP details. | [15 empty] | J1939-73 |  | 2002-04-14 |  |  | None | IdentityOnly
|  |  |  | N/A | N/A | [15 empty] | 522489 | Manufacturer Assignable SPN | See document J1939-73 for SP details. | [15 empty] | J1939-73 |  | 2002-04-14 |  |  | None | IdentityOnly
|  |  |  | N/A | N/A | [15 empty] | 522490 | Manufacturer Assignable SPN | See document J1939-73 for SP details. | [15 empty] | J1939-73 |  | 2002-04-14 |  |  | None | IdentityOnly
|  |  |  | N/A | N/A | [15 empty] | 522491 | Manufacturer Assignable SPN | See document J1939-73 for SP details. | [15 empty] | J1939-73 |  | 2002-04-14 |  |  | None | IdentityOnly
|  |  |  | N/A | N/A | [15 empty] | 522492 | Manufacturer Assignable SPN | See document J1939-73 for SP details. | [15 empty] | J1939-73 |  | 2002-04-14 |  |  | None | IdentityOnly
|  |  |  | N/A | N/A | [15 empty] | 522493 | Manufacturer Assignable SPN | See document J1939-73 for SP details. | [15 empty] | J1939-73 |  | 2002-04-14 |  |  | None | IdentityOnly
|  |  |  | N/A | N/A | [15 empty] | 522494 | Manufacturer Assignable SPN | See document J1939-73 for SP details. | [15 empty] | J1939-73 |  | 2002-04-14 |  |  | None | IdentityOnly
|  |  |  | N/A | N/A | [15 empty] | 522495 | Manufacturer Assignable SPN | See document J1939-73 for SP details. | [15 empty] | J1939-73 |  | 2002-04-14 |  |  | None | IdentityOnly
|  |  |  | N/A | N/A | [15 empty] | 522496 | Manufacturer Assignable SPN | See document J1939-73 for SP details. | [15 empty] | J1939-73 |  | 2002-04-14 |  |  | None | IdentityOnly
|  |  |  | N/A | N/A | [15 empty] | 522497 | Manufacturer Assignable SPN | See document J1939-73 for SP details. | [15 empty] | J1939-73 |  | 2002-04-14 |  |  | None | IdentityOnly
|  |  |  | N/A | N/A | [15 empty] | 522498 | Manufacturer Assignable SPN | See document J1939-73 for SP details. | [15 empty] | J1939-73 |  | 2002-04-14 |  |  | None | IdentityOnly
|  |  |  | N/A | N/A | [15 empty] | 522499 | Manufacturer Assignable SPN | See document J1939-73 for SP details. | [15 empty] | J1939-73 |  | 2002-04-14 |  |  | None | IdentityOnly
|  |  |  | N/A | N/A | [15 empty] | 522500 | Manufacturer Assignable SPN | See document J1939-73 for SP details. | [15 empty] | J1939-73 |  | 2002-04-14 |  |  | None | IdentityOnly
|  |  |  | N/A | N/A | [15 empty] | 522501 | Manufacturer Assignable SPN | See document J1939-73 for SP details. | [15 empty] | J1939-73 |  | 2002-04-14 |  |  | None | IdentityOnly
|  |  |  | N/A | N/A | [15 empty] | 522502 | Manufacturer Assignable SPN | See document J1939-73 for SP details. | [15 empty] | J1939-73 |  | 2002-04-14 |  |  | None | IdentityOnly
|  |  |  | N/A | N/A | [15 empty] | 522503 | Manufacturer Assignable SPN | See document J1939-73 for SP details. | [15 empty] | J1939-73 |  | 2002-04-14 |  |  | None | IdentityOnly
|  |  |  | N/A | N/A | [15 empty] | 522504 | Manufacturer Assignable SPN | See document J1939-73 for SP details. | [15 empty] | J1939-73 |  | 2002-04-14 |  |  | None | IdentityOnly
|  |  |  | N/A | N/A | [15 empty] | 522505 | Manufacturer Assignable SPN | See document J1939-73 for SP details. | [15 empty] | J1939-73 |  | 2002-04-14 |  |  | None | IdentityOnly
|  |  |  | N/A | N/A | [15 empty] | 522506 | Manufacturer Assignable SPN | See document J1939-73 for SP details. | [15 empty] | J1939-73 |  | 2002-04-14 |  |  | None | IdentityOnly
|  |  |  | N/A | N/A | [15 empty] | 522507 | Manufacturer Assignable SPN | See document J1939-73 for SP details. | [15 empty] | J1939-73 |  | 2002-04-14 |  |  | None | IdentityOnly
|  |  |  | N/A | N/A | [15 empty] | 522508 | Manufacturer Assignable SPN | See document J1939-73 for SP details. | [15 empty] | J1939-73 |  | 2002-04-14 |  |  | None | IdentityOnly
|  |  |  | N/A | N/A | [15 empty] | 522509 | Manufacturer Assignable SPN | See document J1939-73 for SP details. | [15 empty] | J1939-73 |  | 2002-04-14 |  |  | None | IdentityOnly
|  |  |  | N/A | N/A | [15 empty] | 522510 | Manufacturer Assignable SPN | See document J1939-73 for SP details. | [15 empty] | J1939-73 |  | 2002-04-14 |  |  | None | IdentityOnly
|  |  |  | N/A | N/A | [15 empty] | 522511 | Manufacturer Assignable SPN | See document J1939-73 for SP details. | [15 empty] | J1939-73 |  | 2002-04-14 |  |  | None | IdentityOnly
|  |  |  | N/A | N/A | [15 empty] | 522512 | Manufacturer Assignable SPN | See document J1939-73 for SP details. | [15 empty] | J1939-73 |  | 2002-04-14 |  |  | None | IdentityOnly
|  |  |  | N/A | N/A | [15 empty] | 522513 | Manufacturer Assignable SPN | See document J1939-73 for SP details. | [15 empty] | J1939-73 |  | 2002-04-14 |  |  | None | IdentityOnly
|  |  |  | N/A | N/A | [15 empty] | 522514 | Manufacturer Assignable SPN | See document J1939-73 for SP details. | [15 empty] | J1939-73 |  | 2002-04-14 |  |  | None | IdentityOnly
|  |  |  | N/A | N/A | [15 empty] | 522515 | Manufacturer Assignable SPN | See document J1939-73 for SP details. | [15 empty] | J1939-73 |  | 2002-04-14 |  |  | None | IdentityOnly
|  |  |  | N/A | N/A | [15 empty] | 522516 | Manufacturer Assignable SPN | See document J1939-73 for SP details. | [15 empty] | J1939-73 |  | 2002-04-14 |  |  | None | IdentityOnly
|  |  |  | N/A | N/A | [15 empty] | 522517 | Manufacturer Assignable SPN | See document J1939-73 for SP details. | [15 empty] | J1939-73 |  | 2002-04-14 |  |  | None | IdentityOnly
|  |  |  | N/A | N/A | [15 empty] | 522518 | Manufacturer Assignable SPN | See document J1939-73 for SP details. | [15 empty] | J1939-73 |  | 2002-04-14 |  |  | None | IdentityOnly
|  |  |  | N/A | N/A | [15 empty] | 522519 | Manufacturer Assignable SPN | See document J1939-73 for SP details. | [15 empty] | J1939-73 |  | 2002-04-14 |  |  | None | IdentityOnly
|  |  |  | N/A | N/A | [15 empty] | 522520 | Manufacturer Assignable SPN | See document J1939-73 for SP details. | [15 empty] | J1939-73 |  | 2002-04-14 |  |  | None | IdentityOnly
|  |  |  | N/A | N/A | [15 empty] | 522521 | Manufacturer Assignable SPN | See document J1939-73 for SP details. | [15 empty] | J1939-73 |  | 2002-04-14 |  |  | None | IdentityOnly
|  |  |  | N/A | N/A | [15 empty] | 522522 | Manufacturer Assignable SPN | See document J1939-73 for SP details. | [15 empty] | J1939-73 |  | 2002-04-14 |  |  | None | IdentityOnly
|  |  |  | N/A | N/A | [15 empty] | 522523 | Manufacturer Assignable SPN | See document J1939-73 for SP details. | [15 empty] | J1939-73 |  | 2002-04-14 |  |  | None | IdentityOnly
|  |  |  | N/A | N/A | [15 empty] | 522524 | Manufacturer Assignable SPN | See document J1939-73 for SP details. | [15 empty] | J1939-73 |  | 2002-04-14 |  |  | None | IdentityOnly
|  |  |  | N/A | N/A | [15 empty] | 522525 | Manufacturer Assignable SPN | See document J1939-73 for SP details. | [15 empty] | J1939-73 |  | 2002-04-14 |  |  | None | IdentityOnly
|  |  |  | N/A | N/A | [15 empty] | 522526 | Manufacturer Assignable SPN | See document J1939-73 for SP details. | [15 empty] | J1939-73 |  | 2002-04-14 |  |  | None | IdentityOnly
|  |  |  | N/A | N/A | [15 empty] | 522527 | Manufacturer Assignable SPN | See document J1939-73 for SP details. | [15 empty] | J1939-73 |  | 2002-04-14 |  |  | None | IdentityOnly
|  |  |  | N/A | N/A | [15 empty] | 522528 | Manufacturer Assignable SPN | See document J1939-73 for SP details. | [15 empty] | J1939-73 |  | 2002-04-14 |  |  | None | IdentityOnly
|  |  |  | N/A | N/A | [15 empty] | 522529 | Manufacturer Assignable SPN | See document J1939-73 for SP details. | [15 empty] | J1939-73 |  | 2002-04-14 |  |  | None | IdentityOnly
|  |  |  | N/A | N/A | [15 empty] | 522530 | Manufacturer Assignable SPN | See document J1939-73 for SP details. | [15 empty] | J1939-73 |  | 2002-04-14 |  |  | None | IdentityOnly
|  |  |  | N/A | N/A | [15 empty] | 522531 | Manufacturer Assignable SPN | See document J1939-73 for SP details. | [15 empty] | J1939-73 |  | 2002-04-14 |  |  | None | IdentityOnly
|  |  |  | N/A | N/A | [15 empty] | 522532 | Manufacturer Assignable SPN | See document J1939-73 for SP details. | [15 empty] | J1939-73 |  | 2002-04-14 |  |  | None | IdentityOnly
|  |  |  | N/A | N/A | [15 empty] | 522533 | Manufacturer Assignable SPN | See document J1939-73 for SP details. | [15 empty] | J1939-73 |  | 2002-04-14 |  |  | None | IdentityOnly
|  |  |  | N/A | N/A | [15 empty] | 522534 | Manufacturer Assignable SPN | See document J1939-73 for SP details. | [15 empty] | J1939-73 |  | 2002-04-14 |  |  | None | IdentityOnly
|  |  |  | N/A | N/A | [15 empty] | 522535 | Manufacturer Assignable SPN | See document J1939-73 for SP details. | [15 empty] | J1939-73 |  | 2002-04-14 |  |  | None | IdentityOnly
|  |  |  | N/A | N/A | [15 empty] | 522536 | Manufacturer Assignable SPN | See document J1939-73 for SP details. | [15 empty] | J1939-73 |  | 2002-04-14 |  |  | None | IdentityOnly
|  |  |  | N/A | N/A | [15 empty] | 522537 | Manufacturer Assignable SPN | See document J1939-73 for SP details. | [15 empty] | J1939-73 |  | 2002-04-14 |  |  | None | IdentityOnly
|  |  |  | N/A | N/A | [15 empty] | 522538 | Manufacturer Assignable SPN | See document J1939-73 for SP details. | [15 empty] | J1939-73 |  | 2002-04-14 |  |  | None | IdentityOnly
|  |  |  | N/A | N/A | [15 empty] | 522539 | Manufacturer Assignable SPN | See document J1939-73 for SP details. | [15 empty] | J1939-73 |  | 2002-04-14 |  |  | None | IdentityOnly
|  |  |  | N/A | N/A | [15 empty] | 522540 | Manufacturer Assignable SPN | See document J1939-73 for SP details. | [15 empty] | J1939-73 |  | 2002-04-14 |  |  | None | IdentityOnly
|  |  |  | N/A | N/A | [15 empty] | 522541 | Manufacturer Assignable SPN | See document J1939-73 for SP details. | [15 empty] | J1939-73 |  | 2002-04-14 |  |  | None | IdentityOnly
|  |  |  | N/A | N/A | [15 empty] | 522542 | Manufacturer Assignable SPN | See document J1939-73 for SP details. | [15 empty] | J1939-73 |  | 2002-04-14 |  |  | None | IdentityOnly
|  |  |  | N/A | N/A | [15 empty] | 522543 | Manufacturer Assignable SPN | See document J1939-73 for SP details. | [15 empty] | J1939-73 |  | 2002-04-14 |  |  | None | IdentityOnly
|  |  |  | N/A | N/A | [15 empty] | 522544 | Manufacturer Assignable SPN | See document J1939-73 for SP details. | [15 empty] | J1939-73 |  | 2002-04-14 |  |  | None | IdentityOnly
|  |  |  | N/A | N/A | [15 empty] | 522545 | Manufacturer Assignable SPN | See document J1939-73 for SP details. | [15 empty] | J1939-73 |  | 2002-04-14 |  |  | None | IdentityOnly
|  |  |  | N/A | N/A | [15 empty] | 522546 | Manufacturer Assignable SPN | See document J1939-73 for SP details. | [15 empty] | J1939-73 |  | 2002-04-14 |  |  | None | IdentityOnly
|  |  |  | N/A | N/A | [15 empty] | 522547 | Manufacturer Assignable SPN | See document J1939-73 for SP details. | [15 empty] | J1939-73 |  | 2002-04-14 |  |  | None | IdentityOnly
|  |  |  | N/A | N/A | [15 empty] | 522548 | Manufacturer Assignable SPN | See document J1939-73 for SP details. | [15 empty] | J1939-73 |  | 2002-04-14 |  |  | None | IdentityOnly
|  |  |  | N/A | N/A | [15 empty] | 522549 | Manufacturer Assignable SPN | See document J1939-73 for SP details. | [15 empty] | J1939-73 |  | 2002-04-14 |  |  | None | IdentityOnly
|  |  |  | N/A | N/A | [15 empty] | 522550 | Manufacturer Assignable SPN | See document J1939-73 for SP details. | [15 empty] | J1939-73 |  | 2002-04-14 |  |  | None | IdentityOnly
|  |  |  | N/A | N/A | [15 empty] | 522551 | Manufacturer Assignable SPN | See document J1939-73 for SP details. | [15 empty] | J1939-73 |  | 2002-04-14 |  |  | None | IdentityOnly
|  |  |  | N/A | N/A | [15 empty] | 522552 | Manufacturer Assignable SPN | See document J1939-73 for SP details. | [15 empty] | J1939-73 |  | 2002-04-14 |  |  | None | IdentityOnly
|  |  |  | N/A | N/A | [15 empty] | 522553 | Manufacturer Assignable SPN | See document J1939-73 for SP details. | [15 empty] | J1939-73 |  | 2002-04-14 |  |  | None | IdentityOnly
|  |  |  | N/A | N/A | [15 empty] | 522554 | Manufacturer Assignable SPN | See document J1939-73 for SP details. | [15 empty] | J1939-73 |  | 2002-04-14 |  |  | None | IdentityOnly
|  |  |  | N/A | N/A | [15 empty] | 522555 | Manufacturer Assignable SPN | See document J1939-73 for SP details. | [15 empty] | J1939-73 |  | 2002-04-14 |  |  | None | IdentityOnly
|  |  |  | N/A | N/A | [15 empty] | 522556 | Manufacturer Assignable SPN | See document J1939-73 for SP details. | [15 empty] | J1939-73 |  | 2002-04-14 |  |  | None | IdentityOnly
|  |  |  | N/A | N/A | [15 empty] | 522557 | Manufacturer Assignable SPN | See document J1939-73 for SP details. | [15 empty] | J1939-73 |  | 2002-04-14 |  |  | None | IdentityOnly
|  |  |  | N/A | N/A | [15 empty] | 522558 | Manufacturer Assignable SPN | See document J1939-73 for SP details. | [15 empty] | J1939-73 |  | 2002-04-14 |  |  | None | IdentityOnly
|  |  |  | N/A | N/A | [15 empty] | 522559 | Manufacturer Assignable SPN | See document J1939-73 for SP details. | [15 empty] | J1939-73 |  | 2002-04-14 |  |  | None | IdentityOnly
|  |  |  | N/A | N/A | [15 empty] | 522560 | Manufacturer Assignable SPN | See document J1939-73 for SP details. | [15 empty] | J1939-73 |  | 2002-04-14 |  |  | None | IdentityOnly
|  |  |  | N/A | N/A | [15 empty] | 522561 | Manufacturer Assignable SPN | See document J1939-73 for SP details. | [15 empty] | J1939-73 |  | 2002-04-14 |  |  | None | IdentityOnly
|  |  |  | N/A | N/A | [15 empty] | 522562 | Manufacturer Assignable SPN | See document J1939-73 for SP details. | [15 empty] | J1939-73 |  | 2002-04-14 |  |  | None | IdentityOnly
|  |  |  | N/A | N/A | [15 empty] | 522563 | Manufacturer Assignable SPN | See document J1939-73 for SP details. | [15 empty] | J1939-73 |  | 2002-04-14 |  |  | None | IdentityOnly
|  |  |  | N/A | N/A | [15 empty] | 522564 | Manufacturer Assignable SPN | See document J1939-73 for SP details. | [15 empty] | J1939-73 |  | 2002-04-14 |  |  | None | IdentityOnly
|  |  |  | N/A | N/A | [15 empty] | 522565 | Manufacturer Assignable SPN | See document J1939-73 for SP details. | [15 empty] | J1939-73 |  | 2002-04-14 |  |  | None | IdentityOnly
|  |  |  | N/A | N/A | [15 empty] | 522566 | Manufacturer Assignable SPN | See document J1939-73 for SP details. | [15 empty] | J1939-73 |  | 2002-04-14 |  |  | None | IdentityOnly
|  |  |  | N/A | N/A | [15 empty] | 522567 | Manufacturer Assignable SPN | See document J1939-73 for SP details. | [15 empty] | J1939-73 |  | 2002-04-14 |  |  | None | IdentityOnly
|  |  |  | N/A | N/A | [15 empty] | 522568 | Manufacturer Assignable SPN | See document J1939-73 for SP details. | [15 empty] | J1939-73 |  | 2002-04-14 |  |  | None | IdentityOnly
|  |  |  | N/A | N/A | [15 empty] | 522569 | Manufacturer Assignable SPN | See document J1939-73 for SP details. | [15 empty] | J1939-73 |  | 2002-04-14 |  |  | None | IdentityOnly
|  |  |  | N/A | N/A | [15 empty] | 522570 | Manufacturer Assignable SPN | See document J1939-73 for SP details. | [15 empty] | J1939-73 |  | 2002-04-14 |  |  | None | IdentityOnly
|  |  |  | N/A | N/A | [15 empty] | 522571 | Manufacturer Assignable SPN | See document J1939-73 for SP details. | [15 empty] | J1939-73 |  | 2002-04-14 |  |  | None | IdentityOnly
|  |  |  | N/A | N/A | [15 empty] | 522572 | Manufacturer Assignable SPN | See document J1939-73 for SP details. | [15 empty] | J1939-73 |  | 2002-04-14 |  |  | None | IdentityOnly
|  |  |  | N/A | N/A | [15 empty] | 522573 | Manufacturer Assignable SPN | See document J1939-73 for SP details. | [15 empty] | J1939-73 |  | 2002-04-14 |  |  | None | IdentityOnly
|  |  |  | N/A | N/A | [15 empty] | 522574 | Manufacturer Assignable SPN | See document J1939-73 for SP details. | [15 empty] | J1939-73 |  | 2002-04-14 |  |  | None | IdentityOnly
|  |  |  | N/A | N/A | [15 empty] | 522575 | Manufacturer Assignable SPN | See document J1939-73 for SP details. | [15 empty] | J1939-73 |  | 2002-04-14 |  |  | None | IdentityOnly
|  |  |  | N/A | N/A | [15 empty] | 522576 | Manufacturer Assignable SPN | See document J1939-73 for SP details. | [15 empty] | J1939-73 |  | 2002-04-14 |  |  | None | IdentityOnly
|  |  |  | N/A | N/A | [15 empty] | 522577 | Manufacturer Assignable SPN | See document J1939-73 for SP details. | [15 empty] | J1939-73 |  | 2002-04-14 |  |  | None | IdentityOnly
|  |  |  | N/A | N/A | [15 empty] | 522578 | Manufacturer Assignable SPN | See document J1939-73 for SP details. | [15 empty] | J1939-73 |  | 2002-04-14 |  |  | None | IdentityOnly
|  |  |  | N/A | N/A | [15 empty] | 522579 | Manufacturer Assignable SPN | See document J1939-73 for SP details. | [15 empty] | J1939-73 |  | 2002-04-14 |  |  | None | IdentityOnly
|  |  |  | N/A | N/A | [15 empty] | 522580 | Manufacturer Assignable SPN | See document J1939-73 for SP details. | [15 empty] | J1939-73 |  | 2002-04-14 |  |  | None | IdentityOnly
|  |  |  | N/A | N/A | [15 empty] | 522581 | Manufacturer Assignable SPN | See document J1939-73 for SP details. | [15 empty] | J1939-73 |  | 2002-04-14 |  |  | None | IdentityOnly
|  |  |  | N/A | N/A | [15 empty] | 522582 | Manufacturer Assignable SPN | See document J1939-73 for SP details. | [15 empty] | J1939-73 |  | 2002-04-14 |  |  | None | IdentityOnly
|  |  |  | N/A | N/A | [15 empty] | 522583 | Manufacturer Assignable SPN | See document J1939-73 for SP details. | [15 empty] | J1939-73 |  | 2002-04-14 |  |  | None | IdentityOnly
|  |  |  | N/A | N/A | [15 empty] | 522584 | Manufacturer Assignable SPN | See document J1939-73 for SP details. | [15 empty] | J1939-73 |  | 2002-04-14 |  |  | None | IdentityOnly
|  |  |  | N/A | N/A | [15 empty] | 522585 | Manufacturer Assignable SPN | See document J1939-73 for SP details. | [15 empty] | J1939-73 |  | 2002-04-14 |  |  | None | IdentityOnly
|  |  |  | N/A | N/A | [15 empty] | 522586 | Manufacturer Assignable SPN | See document J1939-73 for SP details. | [15 empty] | J1939-73 |  | 2002-04-14 |  |  | None | IdentityOnly
|  |  |  | N/A | N/A | [15 empty] | 522587 | Manufacturer Assignable SPN | See document J1939-73 for SP details. | [15 empty] | J1939-73 |  | 2002-04-14 |  |  | None | IdentityOnly
|  |  |  | N/A | N/A | [15 empty] | 522588 | Manufacturer Assignable SPN | See document J1939-73 for SP details. | [15 empty] | J1939-73 |  | 2002-04-14 |  |  | None | IdentityOnly
|  |  |  | N/A | N/A | [15 empty] | 522589 | Manufacturer Assignable SPN | See document J1939-73 for SP details. | [15 empty] | J1939-73 |  | 2002-04-14 |  |  | None | IdentityOnly
|  |  |  | N/A | N/A | [15 empty] | 522590 | Manufacturer Assignable SPN | See document J1939-73 for SP details. | [15 empty] | J1939-73 |  | 2002-04-14 |  |  | None | IdentityOnly
|  |  |  | N/A | N/A | [15 empty] | 522591 | Manufacturer Assignable SPN | See document J1939-73 for SP details. | [15 empty] | J1939-73 |  | 2002-04-14 |  |  | None | IdentityOnly
|  |  |  | N/A | N/A | [15 empty] | 522592 | Manufacturer Assignable SPN | See document J1939-73 for SP details. | [15 empty] | J1939-73 |  | 2002-04-14 |  |  | None | IdentityOnly
|  |  |  | N/A | N/A | [15 empty] | 522593 | Manufacturer Assignable SPN | See document J1939-73 for SP details. | [15 empty] | J1939-73 |  | 2002-04-14 |  |  | None | IdentityOnly
|  |  |  | N/A | N/A | [15 empty] | 522594 | Manufacturer Assignable SPN | See document J1939-73 for SP details. | [15 empty] | J1939-73 |  | 2002-04-14 |  |  | None | IdentityOnly
|  |  |  | N/A | N/A | [15 empty] | 522595 | Manufacturer Assignable SPN | See document J1939-73 for SP details. | [15 empty] | J1939-73 |  | 2002-04-14 |  |  | None | IdentityOnly
|  |  |  | N/A | N/A | [15 empty] | 522596 | Manufacturer Assignable SPN | See document J1939-73 for SP details. | [15 empty] | J1939-73 |  | 2002-04-14 |  |  | None | IdentityOnly
|  |  |  | N/A | N/A | [15 empty] | 522597 | Manufacturer Assignable SPN | See document J1939-73 for SP details. | [15 empty] | J1939-73 |  | 2002-04-14 |  |  | None | IdentityOnly
|  |  |  | N/A | N/A | [15 empty] | 522598 | Manufacturer Assignable SPN | See document J1939-73 for SP details. | [15 empty] | J1939-73 |  | 2002-04-14 |  |  | None | IdentityOnly
|  |  |  | N/A | N/A | [15 empty] | 522599 | Manufacturer Assignable SPN | See document J1939-73 for SP details. | [15 empty] | J1939-73 |  | 2002-04-14 |  |  | None | IdentityOnly
|  |  |  | N/A | N/A | [15 empty] | 522600 | Manufacturer Assignable SPN | See document J1939-73 for SP details. | [15 empty] | J1939-73 |  | 2002-04-14 |  |  | None | IdentityOnly
|  |  |  | N/A | N/A | [15 empty] | 522601 | Manufacturer Assignable SPN | See document J1939-73 for SP details. | [15 empty] | J1939-73 |  | 2002-04-14 |  |  | None | IdentityOnly
|  |  |  | N/A | N/A | [15 empty] | 522602 | Manufacturer Assignable SPN | See document J1939-73 for SP details. | [15 empty] | J1939-73 |  | 2002-04-14 |  |  | None | IdentityOnly
|  |  |  | N/A | N/A | [15 empty] | 522603 | Manufacturer Assignable SPN | See document J1939-73 for SP details. | [15 empty] | J1939-73 |  | 2002-04-14 |  |  | None | IdentityOnly
|  |  |  | N/A | N/A | [15 empty] | 522604 | Manufacturer Assignable SPN | See document J1939-73 for SP details. | [15 empty] | J1939-73 |  | 2002-04-14 |  |  | None | IdentityOnly
|  |  |  | N/A | N/A | [15 empty] | 522605 | Manufacturer Assignable SPN | See document J1939-73 for SP details. | [15 empty] | J1939-73 |  | 2002-04-14 |  |  | None | IdentityOnly
|  |  |  | N/A | N/A | [15 empty] | 522606 | Manufacturer Assignable SPN | See document J1939-73 for SP details. | [15 empty] | J1939-73 |  | 2002-04-14 |  |  | None | IdentityOnly
|  |  |  | N/A | N/A | [15 empty] | 522607 | Manufacturer Assignable SPN | See document J1939-73 for SP details. | [15 empty] | J1939-73 |  | 2002-04-14 |  |  | None | IdentityOnly
|  |  |  | N/A | N/A | [15 empty] | 522608 | Manufacturer Assignable SPN | See document J1939-73 for SP details. | [15 empty] | J1939-73 |  | 2002-04-14 |  |  | None | IdentityOnly
|  |  |  | N/A | N/A | [15 empty] | 522609 | Manufacturer Assignable SPN | See document J1939-73 for SP details. | [15 empty] | J1939-73 |  | 2002-04-14 |  |  | None | IdentityOnly
|  |  |  | N/A | N/A | [15 empty] | 522610 | Manufacturer Assignable SPN | See document J1939-73 for SP details. | [15 empty] | J1939-73 |  | 2002-04-14 |  |  | None | IdentityOnly
|  |  |  | N/A | N/A | [15 empty] | 522611 | Manufacturer Assignable SPN | See document J1939-73 for SP details. | [15 empty] | J1939-73 |  | 2002-04-14 |  |  | None | IdentityOnly
|  |  |  | N/A | N/A | [15 empty] | 522612 | Manufacturer Assignable SPN | See document J1939-73 for SP details. | [15 empty] | J1939-73 |  | 2002-04-14 |  |  | None | IdentityOnly
|  |  |  | N/A | N/A | [15 empty] | 522613 | Manufacturer Assignable SPN | See document J1939-73 for SP details. | [15 empty] | J1939-73 |  | 2002-04-14 |  |  | None | IdentityOnly
|  |  |  | N/A | N/A | [15 empty] | 522614 | Manufacturer Assignable SPN | See document J1939-73 for SP details. | [15 empty] | J1939-73 |  | 2002-04-14 |  |  | None | IdentityOnly
|  |  |  | N/A | N/A | [15 empty] | 522615 | Manufacturer Assignable SPN | See document J1939-73 for SP details. | [15 empty] | J1939-73 |  | 2002-04-14 |  |  | None | IdentityOnly
|  |  |  | N/A | N/A | [15 empty] | 522616 | Manufacturer Assignable SPN | See document J1939-73 for SP details. | [15 empty] | J1939-73 |  | 2002-04-14 |  |  | None | IdentityOnly
|  |  |  | N/A | N/A | [15 empty] | 522617 | Manufacturer Assignable SPN | See document J1939-73 for SP details. | [15 empty] | J1939-73 |  | 2002-04-14 |  |  | None | IdentityOnly
|  |  |  | N/A | N/A | [15 empty] | 522618 | Manufacturer Assignable SPN | See document J1939-73 for SP details. | [15 empty] | J1939-73 |  | 2002-04-14 |  |  | None | IdentityOnly
|  |  |  | N/A | N/A | [15 empty] | 522619 | Manufacturer Assignable SPN | See document J1939-73 for SP details. | [15 empty] | J1939-73 |  | 2002-04-14 |  |  | None | IdentityOnly
|  |  |  | N/A | N/A | [15 empty] | 522620 | Manufacturer Assignable SPN | See document J1939-73 for SP details. | [15 empty] | J1939-73 |  | 2002-04-14 |  |  | None | IdentityOnly
|  |  |  | N/A | N/A | [15 empty] | 522621 | Manufacturer Assignable SPN | See document J1939-73 for SP details. | [15 empty] | J1939-73 |  | 2002-04-14 |  |  | None | IdentityOnly
|  |  |  | N/A | N/A | [15 empty] | 522622 | Manufacturer Assignable SPN | See document J1939-73 for SP details. | [15 empty] | J1939-73 |  | 2002-04-14 |  |  | None | IdentityOnly
|  |  |  | N/A | N/A | [15 empty] | 522623 | Manufacturer Assignable SPN | See document J1939-73 for SP details. | [15 empty] | J1939-73 |  | 2002-04-14 |  |  | None | IdentityOnly
|  |  |  | N/A | N/A | [15 empty] | 522624 | Manufacturer Assignable SPN | See document J1939-73 for SP details. | [15 empty] | J1939-73 |  | 2002-04-14 |  |  | None | IdentityOnly
|  |  |  | N/A | N/A | [15 empty] | 522625 | Manufacturer Assignable SPN | See document J1939-73 for SP details. | [15 empty] | J1939-73 |  | 2002-04-14 |  |  | None | IdentityOnly
|  |  |  | N/A | N/A | [15 empty] | 522626 | Manufacturer Assignable SPN | See document J1939-73 for SP details. | [15 empty] | J1939-73 |  | 2002-04-14 |  |  | None | IdentityOnly
|  |  |  | N/A | N/A | [15 empty] | 522627 | Manufacturer Assignable SPN | See document J1939-73 for SP details. | [15 empty] | J1939-73 |  | 2002-04-14 |  |  | None | IdentityOnly
|  |  |  | N/A | N/A | [15 empty] | 522628 | Manufacturer Assignable SPN | See document J1939-73 for SP details. | [15 empty] | J1939-73 |  | 2002-04-14 |  |  | None | IdentityOnly
|  |  |  | N/A | N/A | [15 empty] | 522629 | Manufacturer Assignable SPN | See document J1939-73 for SP details. | [15 empty] | J1939-73 |  | 2002-04-14 |  |  | None | IdentityOnly
|  |  |  | N/A | N/A | [15 empty] | 522630 | Manufacturer Assignable SPN | See document J1939-73 for SP details. | [15 empty] | J1939-73 |  | 2002-04-14 |  |  | None | IdentityOnly
|  |  |  | N/A | N/A | [15 empty] | 522631 | Manufacturer Assignable SPN | See document J1939-73 for SP details. | [15 empty] | J1939-73 |  | 2002-04-14 |  |  | None | IdentityOnly
|  |  |  | N/A | N/A | [15 empty] | 522632 | Manufacturer Assignable SPN | See document J1939-73 for SP details. | [15 empty] | J1939-73 |  | 2002-04-14 |  |  | None | IdentityOnly
|  |  |  | N/A | N/A | [15 empty] | 522633 | Manufacturer Assignable SPN | See document J1939-73 for SP details. | [15 empty] | J1939-73 |  | 2002-04-14 |  |  | None | IdentityOnly
|  |  |  | N/A | N/A | [15 empty] | 522634 | Manufacturer Assignable SPN | See document J1939-73 for SP details. | [15 empty] | J1939-73 |  | 2002-04-14 |  |  | None | IdentityOnly
|  |  |  | N/A | N/A | [15 empty] | 522635 | Manufacturer Assignable SPN | See document J1939-73 for SP details. | [15 empty] | J1939-73 |  | 2002-04-14 |  |  | None | IdentityOnly
|  |  |  | N/A | N/A | [15 empty] | 522636 | Manufacturer Assignable SPN | See document J1939-73 for SP details. | [15 empty] | J1939-73 |  | 2002-04-14 |  |  | None | IdentityOnly
|  |  |  | N/A | N/A | [15 empty] | 522637 | Manufacturer Assignable SPN | See document J1939-73 for SP details. | [15 empty] | J1939-73 |  | 2002-04-14 |  |  | None | IdentityOnly
|  |  |  | N/A | N/A | [15 empty] | 522638 | Manufacturer Assignable SPN | See document J1939-73 for SP details. | [15 empty] | J1939-73 |  | 2002-04-14 |  |  | None | IdentityOnly
|  |  |  | N/A | N/A | [15 empty] | 522639 | Manufacturer Assignable SPN | See document J1939-73 for SP details. | [15 empty] | J1939-73 |  | 2002-04-14 |  |  | None | IdentityOnly
|  |  |  | N/A | N/A | [15 empty] | 522640 | Manufacturer Assignable SPN | See document J1939-73 for SP details. | [15 empty] | J1939-73 |  | 2002-04-14 |  |  | None | IdentityOnly
|  |  |  | N/A | N/A | [15 empty] | 522641 | Manufacturer Assignable SPN | See document J1939-73 for SP details. | [15 empty] | J1939-73 |  | 2002-04-14 |  |  | None | IdentityOnly
|  |  |  | N/A | N/A | [15 empty] | 522642 | Manufacturer Assignable SPN | See document J1939-73 for SP details. | [15 empty] | J1939-73 |  | 2002-04-14 |  |  | None | IdentityOnly
|  |  |  | N/A | N/A | [15 empty] | 522643 | Manufacturer Assignable SPN | See document J1939-73 for SP details. | [15 empty] | J1939-73 |  | 2002-04-14 |  |  | None | IdentityOnly
|  |  |  | N/A | N/A | [15 empty] | 522644 | Manufacturer Assignable SPN | See document J1939-73 for SP details. | [15 empty] | J1939-73 |  | 2002-04-14 |  |  | None | IdentityOnly
|  |  |  | N/A | N/A | [15 empty] | 522645 | Manufacturer Assignable SPN | See document J1939-73 for SP details. | [15 empty] | J1939-73 |  | 2002-04-14 |  |  | None | IdentityOnly
|  |  |  | N/A | N/A | [15 empty] | 522646 | Manufacturer Assignable SPN | See document J1939-73 for SP details. | [15 empty] | J1939-73 |  | 2002-04-14 |  |  | None | IdentityOnly
|  |  |  | N/A | N/A | [15 empty] | 522647 | Manufacturer Assignable SPN | See document J1939-73 for SP details. | [15 empty] | J1939-73 |  | 2002-04-14 |  |  | None | IdentityOnly
|  |  |  | N/A | N/A | [15 empty] | 522648 | Manufacturer Assignable SPN | See document J1939-73 for SP details. | [15 empty] | J1939-73 |  | 2002-04-14 |  |  | None | IdentityOnly
|  |  |  | N/A | N/A | [15 empty] | 522649 | Manufacturer Assignable SPN | See document J1939-73 for SP details. | [15 empty] | J1939-73 |  | 2002-04-14 |  |  | None | IdentityOnly
|  |  |  | N/A | N/A | [15 empty] | 522650 | Manufacturer Assignable SPN | See document J1939-73 for SP details. | [15 empty] | J1939-73 |  | 2002-04-14 |  |  | None | IdentityOnly
|  |  |  | N/A | N/A | [15 empty] | 522651 | Manufacturer Assignable SPN | See document J1939-73 for SP details. | [15 empty] | J1939-73 |  | 2002-04-14 |  |  | None | IdentityOnly
|  |  |  | N/A | N/A | [15 empty] | 522652 | Manufacturer Assignable SPN | See document J1939-73 for SP details. | [15 empty] | J1939-73 |  | 2002-04-14 |  |  | None | IdentityOnly
|  |  |  | N/A | N/A | [15 empty] | 522653 | Manufacturer Assignable SPN | See document J1939-73 for SP details. | [15 empty] | J1939-73 |  | 2002-04-14 |  |  | None | IdentityOnly
|  |  |  | N/A | N/A | [15 empty] | 522654 | Manufacturer Assignable SPN | See document J1939-73 for SP details. | [15 empty] | J1939-73 |  | 2002-04-14 |  |  | None | IdentityOnly
|  |  |  | N/A | N/A | [15 empty] | 522655 | Manufacturer Assignable SPN | See document J1939-73 for SP details. | [15 empty] | J1939-73 |  | 2002-04-14 |  |  | None | IdentityOnly
|  |  |  | N/A | N/A | [15 empty] | 522656 | Manufacturer Assignable SPN | See document J1939-73 for SP details. | [15 empty] | J1939-73 |  | 2002-04-14 |  |  | None | IdentityOnly
|  |  |  | N/A | N/A | [15 empty] | 522657 | Manufacturer Assignable SPN | See document J1939-73 for SP details. | [15 empty] | J1939-73 |  | 2002-04-14 |  |  | None | IdentityOnly
|  |  |  | N/A | N/A | [15 empty] | 522658 | Manufacturer Assignable SPN | See document J1939-73 for SP details. | [15 empty] | J1939-73 |  | 2002-04-14 |  |  | None | IdentityOnly
|  |  |  | N/A | N/A | [15 empty] | 522659 | Manufacturer Assignable SPN | See document J1939-73 for SP details. | [15 empty] | J1939-73 |  | 2002-04-14 |  |  | None | IdentityOnly
|  |  |  | N/A | N/A | [15 empty] | 522660 | Manufacturer Assignable SPN | See document J1939-73 for SP details. | [15 empty] | J1939-73 |  | 2002-04-14 |  |  | None | IdentityOnly
|  |  |  | N/A | N/A | [15 empty] | 522661 | Manufacturer Assignable SPN | See document J1939-73 for SP details. | [15 empty] | J1939-73 |  | 2002-04-14 |  |  | None | IdentityOnly
|  |  |  | N/A | N/A | [15 empty] | 522662 | Manufacturer Assignable SPN | See document J1939-73 for SP details. | [15 empty] | J1939-73 |  | 2002-04-14 |  |  | None | IdentityOnly
|  |  |  | N/A | N/A | [15 empty] | 522663 | Manufacturer Assignable SPN | See document J1939-73 for SP details. | [15 empty] | J1939-73 |  | 2002-04-14 |  |  | None | IdentityOnly
|  |  |  | N/A | N/A | [15 empty] | 522664 | Manufacturer Assignable SPN | See document J1939-73 for SP details. | [15 empty] | J1939-73 |  | 2002-04-14 |  |  | None | IdentityOnly
|  |  |  | N/A | N/A | [15 empty] | 522665 | Manufacturer Assignable SPN | See document J1939-73 for SP details. | [15 empty] | J1939-73 |  | 2002-04-14 |  |  | None | IdentityOnly
|  |  |  | N/A | N/A | [15 empty] | 522666 | Manufacturer Assignable SPN | See document J1939-73 for SP details. | [15 empty] | J1939-73 |  | 2002-04-14 |  |  | None | IdentityOnly
|  |  |  | N/A | N/A | [15 empty] | 522667 | Manufacturer Assignable SPN | See document J1939-73 for SP details. | [15 empty] | J1939-73 |  | 2002-04-14 |  |  | None | IdentityOnly
|  |  |  | N/A | N/A | [15 empty] | 522668 | Manufacturer Assignable SPN | See document J1939-73 for SP details. | [15 empty] | J1939-73 |  | 2002-04-14 |  |  | None | IdentityOnly
|  |  |  | N/A | N/A | [15 empty] | 522669 | Manufacturer Assignable SPN | See document J1939-73 for SP details. | [15 empty] | J1939-73 |  | 2002-04-14 |  |  | None | IdentityOnly
|  |  |  | N/A | N/A | [15 empty] | 522670 | Manufacturer Assignable SPN | See document J1939-73 for SP details. | [15 empty] | J1939-73 |  | 2002-04-14 |  |  | None | IdentityOnly
|  |  |  | N/A | N/A | [15 empty] | 522671 | Manufacturer Assignable SPN | See document J1939-73 for SP details. | [15 empty] | J1939-73 |  | 2002-04-14 |  |  | None | IdentityOnly
|  |  |  | N/A | N/A | [15 empty] | 522672 | Manufacturer Assignable SPN | See document J1939-73 for SP details. | [15 empty] | J1939-73 |  | 2002-04-14 |  |  | None | IdentityOnly
|  |  |  | N/A | N/A | [15 empty] | 522673 | Manufacturer Assignable SPN | See document J1939-73 for SP details. | [15 empty] | J1939-73 |  | 2002-04-14 |  |  | None | IdentityOnly
|  |  |  | N/A | N/A | [15 empty] | 522674 | Manufacturer Assignable SPN | See document J1939-73 for SP details. | [15 empty] | J1939-73 |  | 2002-04-14 |  |  | None | IdentityOnly
|  |  |  | N/A | N/A | [15 empty] | 522675 | Manufacturer Assignable SPN | See document J1939-73 for SP details. | [15 empty] | J1939-73 |  | 2002-04-14 |  |  | None | IdentityOnly
|  |  |  | N/A | N/A | [15 empty] | 522676 | Manufacturer Assignable SPN | See document J1939-73 for SP details. | [15 empty] | J1939-73 |  | 2002-04-14 |  |  | None | IdentityOnly
|  |  |  | N/A | N/A | [15 empty] | 522677 | Manufacturer Assignable SPN | See document J1939-73 for SP details. | [15 empty] | J1939-73 |  | 2002-04-14 |  |  | None | IdentityOnly
|  |  |  | N/A | N/A | [15 empty] | 522678 | Manufacturer Assignable SPN | See document J1939-73 for SP details. | [15 empty] | J1939-73 |  | 2002-04-14 |  |  | None | IdentityOnly
|  |  |  | N/A | N/A | [15 empty] | 522679 | Manufacturer Assignable SPN | See document J1939-73 for SP details. | [15 empty] | J1939-73 |  | 2002-04-14 |  |  | None | IdentityOnly
|  |  |  | N/A | N/A | [15 empty] | 522680 | Manufacturer Assignable SPN | See document J1939-73 for SP details. | [15 empty] | J1939-73 |  | 2002-04-14 |  |  | None | IdentityOnly
|  |  |  | N/A | N/A | [15 empty] | 522681 | Manufacturer Assignable SPN | See document J1939-73 for SP details. | [15 empty] | J1939-73 |  | 2002-04-14 |  |  | None | IdentityOnly
|  |  |  | N/A | N/A | [15 empty] | 522682 | Manufacturer Assignable SPN | See document J1939-73 for SP details. | [15 empty] | J1939-73 |  | 2002-04-14 |  |  | None | IdentityOnly
|  |  |  | N/A | N/A | [15 empty] | 522683 | Manufacturer Assignable SPN | See document J1939-73 for SP details. | [15 empty] | J1939-73 |  | 2002-04-14 |  |  | None | IdentityOnly
|  |  |  | N/A | N/A | [15 empty] | 522684 | Manufacturer Assignable SPN | See document J1939-73 for SP details. | [15 empty] | J1939-73 |  | 2002-04-14 |  |  | None | IdentityOnly
|  |  |  | N/A | N/A | [15 empty] | 522685 | Manufacturer Assignable SPN | See document J1939-73 for SP details. | [15 empty] | J1939-73 |  | 2002-04-14 |  |  | None | IdentityOnly
|  |  |  | N/A | N/A | [15 empty] | 522686 | Manufacturer Assignable SPN | See document J1939-73 for SP details. | [15 empty] | J1939-73 |  | 2002-04-14 |  |  | None | IdentityOnly
|  |  |  | N/A | N/A | [15 empty] | 522687 | Manufacturer Assignable SPN | See document J1939-73 for SP details. | [15 empty] | J1939-73 |  | 2002-04-14 |  |  | None | IdentityOnly
|  |  |  | N/A | N/A | [15 empty] | 522688 | Manufacturer Assignable SPN | See document J1939-73 for SP details. | [15 empty] | J1939-73 |  | 2002-04-14 |  |  | None | IdentityOnly
|  |  |  | N/A | N/A | [15 empty] | 522689 | Manufacturer Assignable SPN | See document J1939-73 for SP details. | [15 empty] | J1939-73 |  | 2002-04-14 |  |  | None | IdentityOnly
|  |  |  | N/A | N/A | [15 empty] | 522690 | Manufacturer Assignable SPN | See document J1939-73 for SP details. | [15 empty] | J1939-73 |  | 2002-04-14 |  |  | None | IdentityOnly
|  |  |  | N/A | N/A | [15 empty] | 522691 | Manufacturer Assignable SPN | See document J1939-73 for SP details. | [15 empty] | J1939-73 |  | 2002-04-14 |  |  | None | IdentityOnly
|  |  |  | N/A | N/A | [15 empty] | 522692 | Manufacturer Assignable SPN | See document J1939-73 for SP details. | [15 empty] | J1939-73 |  | 2002-04-14 |  |  | None | IdentityOnly
|  |  |  | N/A | N/A | [15 empty] | 522693 | Manufacturer Assignable SPN | See document J1939-73 for SP details. | [15 empty] | J1939-73 |  | 2002-04-14 |  |  | None | IdentityOnly
|  |  |  | N/A | N/A | [15 empty] | 522694 | Manufacturer Assignable SPN | See document J1939-73 for SP details. | [15 empty] | J1939-73 |  | 2002-04-14 |  |  | None | IdentityOnly
|  |  |  | N/A | N/A | [15 empty] | 522695 | Manufacturer Assignable SPN | See document J1939-73 for SP details. | [15 empty] | J1939-73 |  | 2002-04-14 |  |  | None | IdentityOnly
|  |  |  | N/A | N/A | [15 empty] | 522696 | Manufacturer Assignable SPN | See document J1939-73 for SP details. | [15 empty] | J1939-73 |  | 2002-04-14 |  |  | None | IdentityOnly
|  |  |  | N/A | N/A | [15 empty] | 522697 | Manufacturer Assignable SPN | See document J1939-73 for SP details. | [15 empty] | J1939-73 |  | 2002-04-14 |  |  | None | IdentityOnly
|  |  |  | N/A | N/A | [15 empty] | 522698 | Manufacturer Assignable SPN | See document J1939-73 for SP details. | [15 empty] | J1939-73 |  | 2002-04-14 |  |  | None | IdentityOnly
|  |  |  | N/A | N/A | [15 empty] | 522699 | Manufacturer Assignable SPN | See document J1939-73 for SP details. | [15 empty] | J1939-73 |  | 2002-04-14 |  |  | None | IdentityOnly
|  |  |  | N/A | N/A | [15 empty] | 522700 | Manufacturer Assignable SPN | See document J1939-73 for SP details. | [15 empty] | J1939-73 |  | 2002-04-14 |  |  | None | IdentityOnly
|  |  |  | N/A | N/A | [15 empty] | 522701 | Manufacturer Assignable SPN | See document J1939-73 for SP details. | [15 empty] | J1939-73 |  | 2002-04-14 |  |  | None | IdentityOnly
|  |  |  | N/A | N/A | [15 empty] | 522702 | Manufacturer Assignable SPN | See document J1939-73 for SP details. | [15 empty] | J1939-73 |  | 2002-04-14 |  |  | None | IdentityOnly
|  |  |  | N/A | N/A | [15 empty] | 522703 | Manufacturer Assignable SPN | See document J1939-73 for SP details. | [15 empty] | J1939-73 |  | 2002-04-14 |  |  | None | IdentityOnly
|  |  |  | N/A | N/A | [15 empty] | 522704 | Manufacturer Assignable SPN | See document J1939-73 for SP details. | [15 empty] | J1939-73 |  | 2002-04-14 |  |  | None | IdentityOnly
|  |  |  | N/A | N/A | [15 empty] | 522705 | Manufacturer Assignable SPN | See document J1939-73 for SP details. | [15 empty] | J1939-73 |  | 2002-04-14 |  |  | None | IdentityOnly
|  |  |  | N/A | N/A | [15 empty] | 522706 | Manufacturer Assignable SPN | See document J1939-73 for SP details. | [15 empty] | J1939-73 |  | 2002-04-14 |  |  | None | IdentityOnly
|  |  |  | N/A | N/A | [15 empty] | 522707 | Manufacturer Assignable SPN | See document J1939-73 for SP details. | [15 empty] | J1939-73 |  | 2002-04-14 |  |  | None | IdentityOnly
|  |  |  | N/A | N/A | [15 empty] | 522708 | Manufacturer Assignable SPN | See document J1939-73 for SP details. | [15 empty] | J1939-73 |  | 2002-04-14 |  |  | None | IdentityOnly
|  |  |  | N/A | N/A | [15 empty] | 522709 | Manufacturer Assignable SPN | See document J1939-73 for SP details. | [15 empty] | J1939-73 |  | 2002-04-14 |  |  | None | IdentityOnly
|  |  |  | N/A | N/A | [15 empty] | 522710 | Manufacturer Assignable SPN | See document J1939-73 for SP details. | [15 empty] | J1939-73 |  | 2002-04-14 |  |  | None | IdentityOnly
|  |  |  | N/A | N/A | [15 empty] | 522711 | Manufacturer Assignable SPN | See document J1939-73 for SP details. | [15 empty] | J1939-73 |  | 2002-04-14 |  |  | None | IdentityOnly
|  |  |  | N/A | N/A | [15 empty] | 522712 | Manufacturer Assignable SPN | See document J1939-73 for SP details. | [15 empty] | J1939-73 |  | 2002-04-14 |  |  | None | IdentityOnly
|  |  |  | N/A | N/A | [15 empty] | 522713 | Manufacturer Assignable SPN | See document J1939-73 for SP details. | [15 empty] | J1939-73 |  | 2002-04-14 |  |  | None | IdentityOnly
|  |  |  | N/A | N/A | [15 empty] | 522714 | Manufacturer Assignable SPN | See document J1939-73 for SP details. | [15 empty] | J1939-73 |  | 2002-04-14 |  |  | None | IdentityOnly
|  |  |  | N/A | N/A | [15 empty] | 522715 | Manufacturer Assignable SPN | See document J1939-73 for SP details. | [15 empty] | J1939-73 |  | 2002-04-14 |  |  | None | IdentityOnly
|  |  |  | N/A | N/A | [15 empty] | 522716 | Manufacturer Assignable SPN | See document J1939-73 for SP details. | [15 empty] | J1939-73 |  | 2002-04-14 |  |  | None | IdentityOnly
|  |  |  | N/A | N/A | [15 empty] | 522717 | Manufacturer Assignable SPN | See document J1939-73 for SP details. | [15 empty] | J1939-73 |  | 2002-04-14 |  |  | None | IdentityOnly
|  |  |  | N/A | N/A | [15 empty] | 522718 | Manufacturer Assignable SPN | See document J1939-73 for SP details. | [15 empty] | J1939-73 |  | 2002-04-14 |  |  | None | IdentityOnly
|  |  |  | N/A | N/A | [15 empty] | 522719 | Manufacturer Assignable SPN | See document J1939-73 for SP details. | [15 empty] | J1939-73 |  | 2002-04-14 |  |  | None | IdentityOnly
|  |  |  | N/A | N/A | [15 empty] | 522720 | Manufacturer Assignable SPN | See document J1939-73 for SP details. | [15 empty] | J1939-73 |  | 2002-04-14 |  |  | None | IdentityOnly
|  |  |  | N/A | N/A | [15 empty] | 522721 | Manufacturer Assignable SPN | See document J1939-73 for SP details. | [15 empty] | J1939-73 |  | 2002-04-14 |  |  | None | IdentityOnly
|  |  |  | N/A | N/A | [15 empty] | 522722 | Manufacturer Assignable SPN | See document J1939-73 for SP details. | [15 empty] | J1939-73 |  | 2002-04-14 |  |  | None | IdentityOnly
|  |  |  | N/A | N/A | [15 empty] | 522723 | Manufacturer Assignable SPN | See document J1939-73 for SP details. | [15 empty] | J1939-73 |  | 2002-04-14 |  |  | None | IdentityOnly
|  |  |  | N/A | N/A | [15 empty] | 522724 | Manufacturer Assignable SPN | See document J1939-73 for SP details. | [15 empty] | J1939-73 |  | 2002-04-14 |  |  | None | IdentityOnly
|  |  |  | N/A | N/A | [15 empty] | 522725 | Manufacturer Assignable SPN | See document J1939-73 for SP details. | [15 empty] | J1939-73 |  | 2002-04-14 |  |  | None | IdentityOnly
|  |  |  | N/A | N/A | [15 empty] | 522726 | Manufacturer Assignable SPN | See document J1939-73 for SP details. | [15 empty] | J1939-73 |  | 2002-04-14 |  |  | None | IdentityOnly
|  |  |  | N/A | N/A | [15 empty] | 522727 | Manufacturer Assignable SPN | See document J1939-73 for SP details. | [15 empty] | J1939-73 |  | 2002-04-14 |  |  | None | IdentityOnly
|  |  |  | N/A | N/A | [15 empty] | 522728 | Manufacturer Assignable SPN | See document J1939-73 for SP details. | [15 empty] | J1939-73 |  | 2002-04-14 |  |  | None | IdentityOnly
|  |  |  | N/A | N/A | [15 empty] | 522729 | Manufacturer Assignable SPN | See document J1939-73 for SP details. | [15 empty] | J1939-73 |  | 2002-04-14 |  |  | None | IdentityOnly
|  |  |  | N/A | N/A | [15 empty] | 522730 | Manufacturer Assignable SPN | See document J1939-73 for SP details. | [15 empty] | J1939-73 |  | 2002-04-14 |  |  | None | IdentityOnly
|  |  |  | N/A | N/A | [15 empty] | 522731 | Manufacturer Assignable SPN | See document J1939-73 for SP details. | [15 empty] | J1939-73 |  | 2002-04-14 |  |  | None | IdentityOnly
|  |  |  | N/A | N/A | [15 empty] | 522732 | Manufacturer Assignable SPN | See document J1939-73 for SP details. | [15 empty] | J1939-73 |  | 2002-04-14 |  |  | None | IdentityOnly
|  |  |  | N/A | N/A | [15 empty] | 522733 | Manufacturer Assignable SPN | See document J1939-73 for SP details. | [15 empty] | J1939-73 |  | 2002-04-14 |  |  | None | IdentityOnly
|  |  |  | N/A | N/A | [15 empty] | 522734 | Manufacturer Assignable SPN | See document J1939-73 for SP details. | [15 empty] | J1939-73 |  | 2002-04-14 |  |  | None | IdentityOnly
|  |  |  | N/A | N/A | [15 empty] | 522735 | Manufacturer Assignable SPN | See document J1939-73 for SP details. | [15 empty] | J1939-73 |  | 2002-04-14 |  |  | None | IdentityOnly
|  |  |  | N/A | N/A | [15 empty] | 522736 | Manufacturer Assignable SPN | See document J1939-73 for SP details. | [15 empty] | J1939-73 |  | 2002-04-14 |  |  | None | IdentityOnly
|  |  |  | N/A | N/A | [15 empty] | 522737 | Manufacturer Assignable SPN | See document J1939-73 for SP details. | [15 empty] | J1939-73 |  | 2002-04-14 |  |  | None | IdentityOnly
|  |  |  | N/A | N/A | [15 empty] | 522738 | Manufacturer Assignable SPN | See document J1939-73 for SP details. | [15 empty] | J1939-73 |  | 2002-04-14 |  |  | None | IdentityOnly
|  |  |  | N/A | N/A | [15 empty] | 522739 | Manufacturer Assignable SPN | See document J1939-73 for SP details. | [15 empty] | J1939-73 |  | 2002-04-14 |  |  | None | IdentityOnly
|  |  |  | N/A | N/A | [15 empty] | 522740 | Manufacturer Assignable SPN | See document J1939-73 for SP details. | [15 empty] | J1939-73 |  | 2002-04-14 |  |  | None | IdentityOnly
|  |  |  | N/A | N/A | [15 empty] | 522741 | Manufacturer Assignable SPN | See document J1939-73 for SP details. | [15 empty] | J1939-73 |  | 2002-04-14 |  |  | None | IdentityOnly
|  |  |  | N/A | N/A | [15 empty] | 522742 | Manufacturer Assignable SPN | See document J1939-73 for SP details. | [15 empty] | J1939-73 |  | 2002-04-14 |  |  | None | IdentityOnly
|  |  |  | N/A | N/A | [15 empty] | 522743 | Manufacturer Assignable SPN | See document J1939-73 for SP details. | [15 empty] | J1939-73 |  | 2002-04-14 |  |  | None | IdentityOnly
|  |  |  | N/A | N/A | [15 empty] | 522744 | Manufacturer Assignable SPN | See document J1939-73 for SP details. | [15 empty] | J1939-73 |  | 2002-04-14 |  |  | None | IdentityOnly
|  |  |  | N/A | N/A | [15 empty] | 522745 | Manufacturer Assignable SPN | See document J1939-73 for SP details. | [15 empty] | J1939-73 |  | 2002-04-14 |  |  | None | IdentityOnly
|  |  |  | N/A | N/A | [15 empty] | 522746 | Manufacturer Assignable SPN | See document J1939-73 for SP details. | [15 empty] | J1939-73 |  | 2002-04-14 |  |  | None | IdentityOnly
|  |  |  | N/A | N/A | [15 empty] | 522747 | Manufacturer Assignable SPN | See document J1939-73 for SP details. | [15 empty] | J1939-73 |  | 2002-04-14 |  |  | None | IdentityOnly
|  |  |  | N/A | N/A | [15 empty] | 522748 | Manufacturer Assignable SPN | See document J1939-73 for SP details. | [15 empty] | J1939-73 |  | 2002-04-14 |  |  | None | IdentityOnly
|  |  |  | N/A | N/A | [15 empty] | 522749 | Manufacturer Assignable SPN | See document J1939-73 for SP details. | [15 empty] | J1939-73 |  | 2002-04-14 |  |  | None | IdentityOnly
|  |  |  | N/A | N/A | [15 empty] | 522750 | Manufacturer Assignable SPN | See document J1939-73 for SP details. | [15 empty] | J1939-73 |  | 2002-04-14 |  |  | None | IdentityOnly
|  |  |  | N/A | N/A | [15 empty] | 522751 | Manufacturer Assignable SPN | See document J1939-73 for SP details. | [15 empty] | J1939-73 |  | 2002-04-14 |  |  | None | IdentityOnly
|  |  |  | N/A | N/A | [15 empty] | 522752 | Manufacturer Assignable SPN | See document J1939-73 for SP details. | [15 empty] | J1939-73 |  | 2002-04-14 |  |  | None | IdentityOnly
|  |  |  | N/A | N/A | [15 empty] | 522753 | Manufacturer Assignable SPN | See document J1939-73 for SP details. | [15 empty] | J1939-73 |  | 2002-04-14 |  |  | None | IdentityOnly
|  |  |  | N/A | N/A | [15 empty] | 522754 | Manufacturer Assignable SPN | See document J1939-73 for SP details. | [15 empty] | J1939-73 |  | 2002-04-14 |  |  | None | IdentityOnly
|  |  |  | N/A | N/A | [15 empty] | 522755 | Manufacturer Assignable SPN | See document J1939-73 for SP details. | [15 empty] | J1939-73 |  | 2002-04-14 |  |  | None | IdentityOnly
|  |  |  | N/A | N/A | [15 empty] | 522756 | Manufacturer Assignable SPN | See document J1939-73 for SP details. | [15 empty] | J1939-73 |  | 2002-04-14 |  |  | None | IdentityOnly
|  |  |  | N/A | N/A | [15 empty] | 522757 | Manufacturer Assignable SPN | See document J1939-73 for SP details. | [15 empty] | J1939-73 |  | 2002-04-14 |  |  | None | IdentityOnly
|  |  |  | N/A | N/A | [15 empty] | 522758 | Manufacturer Assignable SPN | See document J1939-73 for SP details. | [15 empty] | J1939-73 |  | 2002-04-14 |  |  | None | IdentityOnly
|  |  |  | N/A | N/A | [15 empty] | 522759 | Manufacturer Assignable SPN | See document J1939-73 for SP details. | [15 empty] | J1939-73 |  | 2002-04-14 |  |  | None | IdentityOnly
|  |  |  | N/A | N/A | [15 empty] | 522760 | Manufacturer Assignable SPN | See document J1939-73 for SP details. | [15 empty] | J1939-73 |  | 2002-04-14 |  |  | None | IdentityOnly
|  |  |  | N/A | N/A | [15 empty] | 522761 | Manufacturer Assignable SPN | See document J1939-73 for SP details. | [15 empty] | J1939-73 |  | 2002-04-14 |  |  | None | IdentityOnly
|  |  |  | N/A | N/A | [15 empty] | 522762 | Manufacturer Assignable SPN | See document J1939-73 for SP details. | [15 empty] | J1939-73 |  | 2002-04-14 |  |  | None | IdentityOnly
|  |  |  | N/A | N/A | [15 empty] | 522763 | Manufacturer Assignable SPN | See document J1939-73 for SP details. | [15 empty] | J1939-73 |  | 2002-04-14 |  |  | None | IdentityOnly
|  |  |  | N/A | N/A | [15 empty] | 522764 | Manufacturer Assignable SPN | See document J1939-73 for SP details. | [15 empty] | J1939-73 |  | 2002-04-14 |  |  | None | IdentityOnly
|  |  |  | N/A | N/A | [15 empty] | 522765 | Manufacturer Assignable SPN | See document J1939-73 for SP details. | [15 empty] | J1939-73 |  | 2002-04-14 |  |  | None | IdentityOnly
|  |  |  | N/A | N/A | [15 empty] | 522766 | Manufacturer Assignable SPN | See document J1939-73 for SP details. | [15 empty] | J1939-73 |  | 2002-04-14 |  |  | None | IdentityOnly
|  |  |  | N/A | N/A | [15 empty] | 522767 | Manufacturer Assignable SPN | See document J1939-73 for SP details. | [15 empty] | J1939-73 |  | 2002-04-14 |  |  | None | IdentityOnly
|  |  |  | N/A | N/A | [15 empty] | 522768 | Manufacturer Assignable SPN | See document J1939-73 for SP details. | [15 empty] | J1939-73 |  | 2002-04-14 |  |  | None | IdentityOnly
|  |  |  | N/A | N/A | [15 empty] | 522769 | Manufacturer Assignable SPN | See document J1939-73 for SP details. | [15 empty] | J1939-73 |  | 2002-04-14 |  |  | None | IdentityOnly
|  |  |  | N/A | N/A | [15 empty] | 522770 | Manufacturer Assignable SPN | See document J1939-73 for SP details. | [15 empty] | J1939-73 |  | 2002-04-14 |  |  | None | IdentityOnly
|  |  |  | N/A | N/A | [15 empty] | 522771 | Manufacturer Assignable SPN | See document J1939-73 for SP details. | [15 empty] | J1939-73 |  | 2002-04-14 |  |  | None | IdentityOnly
|  |  |  | N/A | N/A | [15 empty] | 522772 | Manufacturer Assignable SPN | See document J1939-73 for SP details. | [15 empty] | J1939-73 |  | 2002-04-14 |  |  | None | IdentityOnly
|  |  |  | N/A | N/A | [15 empty] | 522773 | Manufacturer Assignable SPN | See document J1939-73 for SP details. | [15 empty] | J1939-73 |  | 2002-04-14 |  |  | None | IdentityOnly
|  |  |  | N/A | N/A | [15 empty] | 522774 | Manufacturer Assignable SPN | See document J1939-73 for SP details. | [15 empty] | J1939-73 |  | 2002-04-14 |  |  | None | IdentityOnly
|  |  |  | N/A | N/A | [15 empty] | 522775 | Manufacturer Assignable SPN | See document J1939-73 for SP details. | [15 empty] | J1939-73 |  | 2002-04-14 |  |  | None | IdentityOnly
|  |  |  | N/A | N/A | [15 empty] | 522776 | Manufacturer Assignable SPN | See document J1939-73 for SP details. | [15 empty] | J1939-73 |  | 2002-04-14 |  |  | None | IdentityOnly
|  |  |  | N/A | N/A | [15 empty] | 522777 | Manufacturer Assignable SPN | See document J1939-73 for SP details. | [15 empty] | J1939-73 |  | 2002-04-14 |  |  | None | IdentityOnly
|  |  |  | N/A | N/A | [15 empty] | 522778 | Manufacturer Assignable SPN | See document J1939-73 for SP details. | [15 empty] | J1939-73 |  | 2002-04-14 |  |  | None | IdentityOnly
|  |  |  | N/A | N/A | [15 empty] | 522779 | Manufacturer Assignable SPN | See document J1939-73 for SP details. | [15 empty] | J1939-73 |  | 2002-04-14 |  |  | None | IdentityOnly
|  |  |  | N/A | N/A | [15 empty] | 522780 | Manufacturer Assignable SPN | See document J1939-73 for SP details. | [15 empty] | J1939-73 |  | 2002-04-14 |  |  | None | IdentityOnly
|  |  |  | N/A | N/A | [15 empty] | 522781 | Manufacturer Assignable SPN | See document J1939-73 for SP details. | [15 empty] | J1939-73 |  | 2002-04-14 |  |  | None | IdentityOnly
|  |  |  | N/A | N/A | [15 empty] | 522782 | Manufacturer Assignable SPN | See document J1939-73 for SP details. | [15 empty] | J1939-73 |  | 2002-04-14 |  |  | None | IdentityOnly
|  |  |  | N/A | N/A | [15 empty] | 522783 | Manufacturer Assignable SPN | See document J1939-73 for SP details. | [15 empty] | J1939-73 |  | 2002-04-14 |  |  | None | IdentityOnly
|  |  |  | N/A | N/A | [15 empty] | 522784 | Manufacturer Assignable SPN | See document J1939-73 for SP details. | [15 empty] | J1939-73 |  | 2002-04-14 |  |  | None | IdentityOnly
|  |  |  | N/A | N/A | [15 empty] | 522785 | Manufacturer Assignable SPN | See document J1939-73 for SP details. | [15 empty] | J1939-73 |  | 2002-04-14 |  |  | None | IdentityOnly
|  |  |  | N/A | N/A | [15 empty] | 522786 | Manufacturer Assignable SPN | See document J1939-73 for SP details. | [15 empty] | J1939-73 |  | 2002-04-14 |  |  | None | IdentityOnly
|  |  |  | N/A | N/A | [15 empty] | 522787 | Manufacturer Assignable SPN | See document J1939-73 for SP details. | [15 empty] | J1939-73 |  | 2002-04-14 |  |  | None | IdentityOnly
|  |  |  | N/A | N/A | [15 empty] | 522788 | Manufacturer Assignable SPN | See document J1939-73 for SP details. | [15 empty] | J1939-73 |  | 2002-04-14 |  |  | None | IdentityOnly
|  |  |  | N/A | N/A | [15 empty] | 522789 | Manufacturer Assignable SPN | See document J1939-73 for SP details. | [15 empty] | J1939-73 |  | 2002-04-14 |  |  | None | IdentityOnly
|  |  |  | N/A | N/A | [15 empty] | 522790 | Manufacturer Assignable SPN | See document J1939-73 for SP details. | [15 empty] | J1939-73 |  | 2002-04-14 |  |  | None | IdentityOnly
|  |  |  | N/A | N/A | [15 empty] | 522791 | Manufacturer Assignable SPN | See document J1939-73 for SP details. | [15 empty] | J1939-73 |  | 2002-04-14 |  |  | None | IdentityOnly
|  |  |  | N/A | N/A | [15 empty] | 522792 | Manufacturer Assignable SPN | See document J1939-73 for SP details. | [15 empty] | J1939-73 |  | 2002-04-14 |  |  | None | IdentityOnly
|  |  |  | N/A | N/A | [15 empty] | 522793 | Manufacturer Assignable SPN | See document J1939-73 for SP details. | [15 empty] | J1939-73 |  | 2002-04-14 |  |  | None | IdentityOnly
|  |  |  | N/A | N/A | [15 empty] | 522794 | Manufacturer Assignable SPN | See document J1939-73 for SP details. | [15 empty] | J1939-73 |  | 2002-04-14 |  |  | None | IdentityOnly
|  |  |  | N/A | N/A | [15 empty] | 522795 | Manufacturer Assignable SPN | See document J1939-73 for SP details. | [15 empty] | J1939-73 |  | 2002-04-14 |  |  | None | IdentityOnly
|  |  |  | N/A | N/A | [15 empty] | 522796 | Manufacturer Assignable SPN | See document J1939-73 for SP details. | [15 empty] | J1939-73 |  | 2002-04-14 |  |  | None | IdentityOnly
|  |  |  | N/A | N/A | [15 empty] | 522797 | Manufacturer Assignable SPN | See document J1939-73 for SP details. | [15 empty] | J1939-73 |  | 2002-04-14 |  |  | None | IdentityOnly
|  |  |  | N/A | N/A | [15 empty] | 522798 | Manufacturer Assignable SPN | See document J1939-73 for SP details. | [15 empty] | J1939-73 |  | 2002-04-14 |  |  | None | IdentityOnly
|  |  |  | N/A | N/A | [15 empty] | 522799 | Manufacturer Assignable SPN | See document J1939-73 for SP details. | [15 empty] | J1939-73 |  | 2002-04-14 |  |  | None | IdentityOnly
|  |  |  | N/A | N/A | [15 empty] | 522800 | Manufacturer Assignable SPN | See document J1939-73 for SP details. | [15 empty] | J1939-73 |  | 2002-04-14 |  |  | None | IdentityOnly
|  |  |  | N/A | N/A | [15 empty] | 522801 | Manufacturer Assignable SPN | See document J1939-73 for SP details. | [15 empty] | J1939-73 |  | 2002-04-14 |  |  | None | IdentityOnly
|  |  |  | N/A | N/A | [15 empty] | 522802 | Manufacturer Assignable SPN | See document J1939-73 for SP details. | [15 empty] | J1939-73 |  | 2002-04-14 |  |  | None | IdentityOnly
|  |  |  | N/A | N/A | [15 empty] | 522803 | Manufacturer Assignable SPN | See document J1939-73 for SP details. | [15 empty] | J1939-73 |  | 2002-04-14 |  |  | None | IdentityOnly
|  |  |  | N/A | N/A | [15 empty] | 522804 | Manufacturer Assignable SPN | See document J1939-73 for SP details. | [15 empty] | J1939-73 |  | 2002-04-14 |  |  | None | IdentityOnly
|  |  |  | N/A | N/A | [15 empty] | 522805 | Manufacturer Assignable SPN | See document J1939-73 for SP details. | [15 empty] | J1939-73 |  | 2002-04-14 |  |  | None | IdentityOnly
|  |  |  | N/A | N/A | [15 empty] | 522806 | Manufacturer Assignable SPN | See document J1939-73 for SP details. | [15 empty] | J1939-73 |  | 2002-04-14 |  |  | None | IdentityOnly
|  |  |  | N/A | N/A | [15 empty] | 522807 | Manufacturer Assignable SPN | See document J1939-73 for SP details. | [15 empty] | J1939-73 |  | 2002-04-14 |  |  | None | IdentityOnly
|  |  |  | N/A | N/A | [15 empty] | 522808 | Manufacturer Assignable SPN | See document J1939-73 for SP details. | [15 empty] | J1939-73 |  | 2002-04-14 |  |  | None | IdentityOnly
|  |  |  | N/A | N/A | [15 empty] | 522809 | Manufacturer Assignable SPN | See document J1939-73 for SP details. | [15 empty] | J1939-73 |  | 2002-04-14 |  |  | None | IdentityOnly
|  |  |  | N/A | N/A | [15 empty] | 522810 | Manufacturer Assignable SPN | See document J1939-73 for SP details. | [15 empty] | J1939-73 |  | 2002-04-14 |  |  | None | IdentityOnly
|  |  |  | N/A | N/A | [15 empty] | 522811 | Manufacturer Assignable SPN | See document J1939-73 for SP details. | [15 empty] | J1939-73 |  | 2002-04-14 |  |  | None | IdentityOnly
|  |  |  | N/A | N/A | [15 empty] | 522812 | Manufacturer Assignable SPN | See document J1939-73 for SP details. | [15 empty] | J1939-73 |  | 2002-04-14 |  |  | None | IdentityOnly
|  |  |  | N/A | N/A | [15 empty] | 522813 | Manufacturer Assignable SPN | See document J1939-73 for SP details. | [15 empty] | J1939-73 |  | 2002-04-14 |  |  | None | IdentityOnly
|  |  |  | N/A | N/A | [15 empty] | 522814 | Manufacturer Assignable SPN | See document J1939-73 for SP details. | [15 empty] | J1939-73 |  | 2002-04-14 |  |  | None | IdentityOnly
|  |  |  | N/A | N/A | [15 empty] | 522815 | Manufacturer Assignable SPN | See document J1939-73 for SP details. | [15 empty] | J1939-73 |  | 2002-04-14 |  |  | None | IdentityOnly
|  |  |  | N/A | N/A | [15 empty] | 522816 | Manufacturer Assignable SPN | See document J1939-73 for SP details. | [15 empty] | J1939-73 |  | 2002-04-14 |  |  | None | IdentityOnly
|  |  |  | N/A | N/A | [15 empty] | 522817 | Manufacturer Assignable SPN | See document J1939-73 for SP details. | [15 empty] | J1939-73 |  | 2002-04-14 |  |  | None | IdentityOnly
|  |  |  | N/A | N/A | [15 empty] | 522818 | Manufacturer Assignable SPN | See document J1939-73 for SP details. | [15 empty] | J1939-73 |  | 2002-04-14 |  |  | None | IdentityOnly
|  |  |  | N/A | N/A | [15 empty] | 522819 | Manufacturer Assignable SPN | See document J1939-73 for SP details. | [15 empty] | J1939-73 |  | 2002-04-14 |  |  | None | IdentityOnly
|  |  |  | N/A | N/A | [15 empty] | 522820 | Manufacturer Assignable SPN | See document J1939-73 for SP details. | [15 empty] | J1939-73 |  | 2002-04-14 |  |  | None | IdentityOnly
|  |  |  | N/A | N/A | [15 empty] | 522821 | Manufacturer Assignable SPN | See document J1939-73 for SP details. | [15 empty] | J1939-73 |  | 2002-04-14 |  |  | None | IdentityOnly
|  |  |  | N/A | N/A | [15 empty] | 522822 | Manufacturer Assignable SPN | See document J1939-73 for SP details. | [15 empty] | J1939-73 |  | 2002-04-14 |  |  | None | IdentityOnly
|  |  |  | N/A | N/A | [15 empty] | 522823 | Manufacturer Assignable SPN | See document J1939-73 for SP details. | [15 empty] | J1939-73 |  | 2002-04-14 |  |  | None | IdentityOnly
|  |  |  | N/A | N/A | [15 empty] | 522824 | Manufacturer Assignable SPN | See document J1939-73 for SP details. | [15 empty] | J1939-73 |  | 2002-04-14 |  |  | None | IdentityOnly
|  |  |  | N/A | N/A | [15 empty] | 522825 | Manufacturer Assignable SPN | See document J1939-73 for SP details. | [15 empty] | J1939-73 |  | 2002-04-14 |  |  | None | IdentityOnly
|  |  |  | N/A | N/A | [15 empty] | 522826 | Manufacturer Assignable SPN | See document J1939-73 for SP details. | [15 empty] | J1939-73 |  | 2002-04-14 |  |  | None | IdentityOnly
|  |  |  | N/A | N/A | [15 empty] | 522827 | Manufacturer Assignable SPN | See document J1939-73 for SP details. | [15 empty] | J1939-73 |  | 2002-04-14 |  |  | None | IdentityOnly
|  |  |  | N/A | N/A | [15 empty] | 522828 | Manufacturer Assignable SPN | See document J1939-73 for SP details. | [15 empty] | J1939-73 |  | 2002-04-14 |  |  | None | IdentityOnly
|  |  |  | N/A | N/A | [15 empty] | 522829 | Manufacturer Assignable SPN | See document J1939-73 for SP details. | [15 empty] | J1939-73 |  | 2002-04-14 |  |  | None | IdentityOnly
|  |  |  | N/A | N/A | [15 empty] | 522830 | Manufacturer Assignable SPN | See document J1939-73 for SP details. | [15 empty] | J1939-73 |  | 2002-04-14 |  |  | None | IdentityOnly
|  |  |  | N/A | N/A | [15 empty] | 522831 | Manufacturer Assignable SPN | See document J1939-73 for SP details. | [15 empty] | J1939-73 |  | 2002-04-14 |  |  | None | IdentityOnly
|  |  |  | N/A | N/A | [15 empty] | 522832 | Manufacturer Assignable SPN | See document J1939-73 for SP details. | [15 empty] | J1939-73 |  | 2002-04-14 |  |  | None | IdentityOnly
|  |  |  | N/A | N/A | [15 empty] | 522833 | Manufacturer Assignable SPN | See document J1939-73 for SP details. | [15 empty] | J1939-73 |  | 2002-04-14 |  |  | None | IdentityOnly
|  |  |  | N/A | N/A | [15 empty] | 522834 | Manufacturer Assignable SPN | See document J1939-73 for SP details. | [15 empty] | J1939-73 |  | 2002-04-14 |  |  | None | IdentityOnly
|  |  |  | N/A | N/A | [15 empty] | 522835 | Manufacturer Assignable SPN | See document J1939-73 for SP details. | [15 empty] | J1939-73 |  | 2002-04-14 |  |  | None | IdentityOnly
|  |  |  | N/A | N/A | [15 empty] | 522836 | Manufacturer Assignable SPN | See document J1939-73 for SP details. | [15 empty] | J1939-73 |  | 2002-04-14 |  |  | None | IdentityOnly
|  |  |  | N/A | N/A | [15 empty] | 522837 | Manufacturer Assignable SPN | See document J1939-73 for SP details. | [15 empty] | J1939-73 |  | 2002-04-14 |  |  | None | IdentityOnly
|  |  |  | N/A | N/A | [15 empty] | 522838 | Manufacturer Assignable SPN | See document J1939-73 for SP details. | [15 empty] | J1939-73 |  | 2002-04-14 |  |  | None | IdentityOnly
|  |  |  | N/A | N/A | [15 empty] | 522839 | Manufacturer Assignable SPN | See document J1939-73 for SP details. | [15 empty] | J1939-73 |  | 2002-04-14 |  |  | None | IdentityOnly
|  |  |  | N/A | N/A | [15 empty] | 522840 | Manufacturer Assignable SPN | See document J1939-73 for SP details. | [15 empty] | J1939-73 |  | 2002-04-14 |  |  | None | IdentityOnly
|  |  |  | N/A | N/A | [15 empty] | 522841 | Manufacturer Assignable SPN | See document J1939-73 for SP details. | [15 empty] | J1939-73 |  | 2002-04-14 |  |  | None | IdentityOnly
|  |  |  | N/A | N/A | [15 empty] | 522842 | Manufacturer Assignable SPN | See document J1939-73 for SP details. | [15 empty] | J1939-73 |  | 2002-04-14 |  |  | None | IdentityOnly
|  |  |  | N/A | N/A | [15 empty] | 522843 | Manufacturer Assignable SPN | See document J1939-73 for SP details. | [15 empty] | J1939-73 |  | 2002-04-14 |  |  | None | IdentityOnly
|  |  |  | N/A | N/A | [15 empty] | 522844 | Manufacturer Assignable SPN | See document J1939-73 for SP details. | [15 empty] | J1939-73 |  | 2002-04-14 |  |  | None | IdentityOnly
|  |  |  | N/A | N/A | [15 empty] | 522845 | Manufacturer Assignable SPN | See document J1939-73 for SP details. | [15 empty] | J1939-73 |  | 2002-04-14 |  |  | None | IdentityOnly
|  |  |  | N/A | N/A | [15 empty] | 522846 | Manufacturer Assignable SPN | See document J1939-73 for SP details. | [15 empty] | J1939-73 |  | 2002-04-14 |  |  | None | IdentityOnly
|  |  |  | N/A | N/A | [15 empty] | 522847 | Manufacturer Assignable SPN | See document J1939-73 for SP details. | [15 empty] | J1939-73 |  | 2002-04-14 |  |  | None | IdentityOnly
|  |  |  | N/A | N/A | [15 empty] | 522848 | Manufacturer Assignable SPN | See document J1939-73 for SP details. | [15 empty] | J1939-73 |  | 2002-04-14 |  |  | None | IdentityOnly
|  |  |  | N/A | N/A | [15 empty] | 522849 | Manufacturer Assignable SPN | See document J1939-73 for SP details. | [15 empty] | J1939-73 |  | 2002-04-14 |  |  | None | IdentityOnly
|  |  |  | N/A | N/A | [15 empty] | 522850 | Manufacturer Assignable SPN | See document J1939-73 for SP details. | [15 empty] | J1939-73 |  | 2002-04-14 |  |  | None | IdentityOnly
|  |  |  | N/A | N/A | [15 empty] | 522851 | Manufacturer Assignable SPN | See document J1939-73 for SP details. | [15 empty] | J1939-73 |  | 2002-04-14 |  |  | None | IdentityOnly
|  |  |  | N/A | N/A | [15 empty] | 522852 | Manufacturer Assignable SPN | See document J1939-73 for SP details. | [15 empty] | J1939-73 |  | 2002-04-14 |  |  | None | IdentityOnly
|  |  |  | N/A | N/A | [15 empty] | 522853 | Manufacturer Assignable SPN | See document J1939-73 for SP details. | [15 empty] | J1939-73 |  | 2002-04-14 |  |  | None | IdentityOnly
|  |  |  | N/A | N/A | [15 empty] | 522854 | Manufacturer Assignable SPN | See document J1939-73 for SP details. | [15 empty] | J1939-73 |  | 2002-04-14 |  |  | None | IdentityOnly
|  |  |  | N/A | N/A | [15 empty] | 522855 | Manufacturer Assignable SPN | See document J1939-73 for SP details. | [15 empty] | J1939-73 |  | 2002-04-14 |  |  | None | IdentityOnly
|  |  |  | N/A | N/A | [15 empty] | 522856 | Manufacturer Assignable SPN | See document J1939-73 for SP details. | [15 empty] | J1939-73 |  | 2002-04-14 |  |  | None | IdentityOnly
|  |  |  | N/A | N/A | [15 empty] | 522857 | Manufacturer Assignable SPN | See document J1939-73 for SP details. | [15 empty] | J1939-73 |  | 2002-04-14 |  |  | None | IdentityOnly
|  |  |  | N/A | N/A | [15 empty] | 522858 | Manufacturer Assignable SPN | See document J1939-73 for SP details. | [15 empty] | J1939-73 |  | 2002-04-14 |  |  | None | IdentityOnly
|  |  |  | N/A | N/A | [15 empty] | 522859 | Manufacturer Assignable SPN | See document J1939-73 for SP details. | [15 empty] | J1939-73 |  | 2002-04-14 |  |  | None | IdentityOnly
|  |  |  | N/A | N/A | [15 empty] | 522860 | Manufacturer Assignable SPN | See document J1939-73 for SP details. | [15 empty] | J1939-73 |  | 2002-04-14 |  |  | None | IdentityOnly
|  |  |  | N/A | N/A | [15 empty] | 522861 | Manufacturer Assignable SPN | See document J1939-73 for SP details. | [15 empty] | J1939-73 |  | 2002-04-14 |  |  | None | IdentityOnly
|  |  |  | N/A | N/A | [15 empty] | 522862 | Manufacturer Assignable SPN | See document J1939-73 for SP details. | [15 empty] | J1939-73 |  | 2002-04-14 |  |  | None | IdentityOnly
|  |  |  | N/A | N/A | [15 empty] | 522863 | Manufacturer Assignable SPN | See document J1939-73 for SP details. | [15 empty] | J1939-73 |  | 2002-04-14 |  |  | None | IdentityOnly
|  |  |  | N/A | N/A | [15 empty] | 522864 | Manufacturer Assignable SPN | See document J1939-73 for SP details. | [15 empty] | J1939-73 |  | 2002-04-14 |  |  | None | IdentityOnly
|  |  |  | N/A | N/A | [15 empty] | 522865 | Manufacturer Assignable SPN | See document J1939-73 for SP details. | [15 empty] | J1939-73 |  | 2002-04-14 |  |  | None | IdentityOnly
|  |  |  | N/A | N/A | [15 empty] | 522866 | Manufacturer Assignable SPN | See document J1939-73 for SP details. | [15 empty] | J1939-73 |  | 2002-04-14 |  |  | None | IdentityOnly
|  |  |  | N/A | N/A | [15 empty] | 522867 | Manufacturer Assignable SPN | See document J1939-73 for SP details. | [15 empty] | J1939-73 |  | 2002-04-14 |  |  | None | IdentityOnly
|  |  |  | N/A | N/A | [15 empty] | 522868 | Manufacturer Assignable SPN | See document J1939-73 for SP details. | [15 empty] | J1939-73 |  | 2002-04-14 |  |  | None | IdentityOnly
|  |  |  | N/A | N/A | [15 empty] | 522869 | Manufacturer Assignable SPN | See document J1939-73 for SP details. | [15 empty] | J1939-73 |  | 2002-04-14 |  |  | None | IdentityOnly
|  |  |  | N/A | N/A | [15 empty] | 522870 | Manufacturer Assignable SPN | See document J1939-73 for SP details. | [15 empty] | J1939-73 |  | 2002-04-14 |  |  | None | IdentityOnly
|  |  |  | N/A | N/A | [15 empty] | 522871 | Manufacturer Assignable SPN | See document J1939-73 for SP details. | [15 empty] | J1939-73 |  | 2002-04-14 |  |  | None | IdentityOnly
|  |  |  | N/A | N/A | [15 empty] | 522872 | Manufacturer Assignable SPN | See document J1939-73 for SP details. | [15 empty] | J1939-73 |  | 2002-04-14 |  |  | None | IdentityOnly
|  |  |  | N/A | N/A | [15 empty] | 522873 | Manufacturer Assignable SPN | See document J1939-73 for SP details. | [15 empty] | J1939-73 |  | 2002-04-14 |  |  | None | IdentityOnly
|  |  |  | N/A | N/A | [15 empty] | 522874 | Manufacturer Assignable SPN | See document J1939-73 for SP details. | [15 empty] | J1939-73 |  | 2002-04-14 |  |  | None | IdentityOnly
|  |  |  | N/A | N/A | [15 empty] | 522875 | Manufacturer Assignable SPN | See document J1939-73 for SP details. | [15 empty] | J1939-73 |  | 2002-04-14 |  |  | None | IdentityOnly
|  |  |  | N/A | N/A | [15 empty] | 522876 | Manufacturer Assignable SPN | See document J1939-73 for SP details. | [15 empty] | J1939-73 |  | 2002-04-14 |  |  | None | IdentityOnly
|  |  |  | N/A | N/A | [15 empty] | 522877 | Manufacturer Assignable SPN | See document J1939-73 for SP details. | [15 empty] | J1939-73 |  | 2002-04-14 |  |  | None | IdentityOnly
|  |  |  | N/A | N/A | [15 empty] | 522878 | Manufacturer Assignable SPN | See document J1939-73 for SP details. | [15 empty] | J1939-73 |  | 2002-04-14 |  |  | None | IdentityOnly
|  |  |  | N/A | N/A | [15 empty] | 522879 | Manufacturer Assignable SPN | See document J1939-73 for SP details. | [15 empty] | J1939-73 |  | 2002-04-14 |  |  | None | IdentityOnly
|  |  |  | N/A | N/A | [15 empty] | 522880 | Manufacturer Assignable SPN | See document J1939-73 for SP details. | [15 empty] | J1939-73 |  | 2002-04-14 |  |  | None | IdentityOnly
|  |  |  | N/A | N/A | [15 empty] | 522881 | Manufacturer Assignable SPN | See document J1939-73 for SP details. | [15 empty] | J1939-73 |  | 2002-04-14 |  |  | None | IdentityOnly
|  |  |  | N/A | N/A | [15 empty] | 522882 | Manufacturer Assignable SPN | See document J1939-73 for SP details. | [15 empty] | J1939-73 |  | 2002-04-14 |  |  | None | IdentityOnly
|  |  |  | N/A | N/A | [15 empty] | 522883 | Manufacturer Assignable SPN | See document J1939-73 for SP details. | [15 empty] | J1939-73 |  | 2002-04-14 |  |  | None | IdentityOnly
|  |  |  | N/A | N/A | [15 empty] | 522884 | Manufacturer Assignable SPN | See document J1939-73 for SP details. | [15 empty] | J1939-73 |  | 2002-04-14 |  |  | None | IdentityOnly
|  |  |  | N/A | N/A | [15 empty] | 522885 | Manufacturer Assignable SPN | See document J1939-73 for SP details. | [15 empty] | J1939-73 |  | 2002-04-14 |  |  | None | IdentityOnly
|  |  |  | N/A | N/A | [15 empty] | 522886 | Manufacturer Assignable SPN | See document J1939-73 for SP details. | [15 empty] | J1939-73 |  | 2002-04-14 |  |  | None | IdentityOnly
|  |  |  | N/A | N/A | [15 empty] | 522887 | Manufacturer Assignable SPN | See document J1939-73 for SP details. | [15 empty] | J1939-73 |  | 2002-04-14 |  |  | None | IdentityOnly
|  |  |  | N/A | N/A | [15 empty] | 522888 | Manufacturer Assignable SPN | See document J1939-73 for SP details. | [15 empty] | J1939-73 |  | 2002-04-14 |  |  | None | IdentityOnly
|  |  |  | N/A | N/A | [15 empty] | 522889 | Manufacturer Assignable SPN | See document J1939-73 for SP details. | [15 empty] | J1939-73 |  | 2002-04-14 |  |  | None | IdentityOnly
|  |  |  | N/A | N/A | [15 empty] | 522890 | Manufacturer Assignable SPN | See document J1939-73 for SP details. | [15 empty] | J1939-73 |  | 2002-04-14 |  |  | None | IdentityOnly
|  |  |  | N/A | N/A | [15 empty] | 522891 | Manufacturer Assignable SPN | See document J1939-73 for SP details. | [15 empty] | J1939-73 |  | 2002-04-14 |  |  | None | IdentityOnly
|  |  |  | N/A | N/A | [15 empty] | 522892 | Manufacturer Assignable SPN | See document J1939-73 for SP details. | [15 empty] | J1939-73 |  | 2002-04-14 |  |  | None | IdentityOnly
|  |  |  | N/A | N/A | [15 empty] | 522893 | Manufacturer Assignable SPN | See document J1939-73 for SP details. | [15 empty] | J1939-73 |  | 2002-04-14 |  |  | None | IdentityOnly
|  |  |  | N/A | N/A | [15 empty] | 522894 | Manufacturer Assignable SPN | See document J1939-73 for SP details. | [15 empty] | J1939-73 |  | 2002-04-14 |  |  | None | IdentityOnly
|  |  |  | N/A | N/A | [15 empty] | 522895 | Manufacturer Assignable SPN | See document J1939-73 for SP details. | [15 empty] | J1939-73 |  | 2002-04-14 |  |  | None | IdentityOnly
|  |  |  | N/A | N/A | [15 empty] | 522896 | Manufacturer Assignable SPN | See document J1939-73 for SP details. | [15 empty] | J1939-73 |  | 2002-04-14 |  |  | None | IdentityOnly
|  |  |  | N/A | N/A | [15 empty] | 522897 | Manufacturer Assignable SPN | See document J1939-73 for SP details. | [15 empty] | J1939-73 |  | 2002-04-14 |  |  | None | IdentityOnly
|  |  |  | N/A | N/A | [15 empty] | 522898 | Manufacturer Assignable SPN | See document J1939-73 for SP details. | [15 empty] | J1939-73 |  | 2002-04-14 |  |  | None | IdentityOnly
|  |  |  | N/A | N/A | [15 empty] | 522899 | Manufacturer Assignable SPN | See document J1939-73 for SP details. | [15 empty] | J1939-73 |  | 2002-04-14 |  |  | None | IdentityOnly
|  |  |  | N/A | N/A | [15 empty] | 522900 | Manufacturer Assignable SPN | See document J1939-73 for SP details. | [15 empty] | J1939-73 |  | 2002-04-14 |  |  | None | IdentityOnly
|  |  |  | N/A | N/A | [15 empty] | 522901 | Manufacturer Assignable SPN | See document J1939-73 for SP details. | [15 empty] | J1939-73 |  | 2002-04-14 |  |  | None | IdentityOnly
|  |  |  | N/A | N/A | [15 empty] | 522902 | Manufacturer Assignable SPN | See document J1939-73 for SP details. | [15 empty] | J1939-73 |  | 2002-04-14 |  |  | None | IdentityOnly
|  |  |  | N/A | N/A | [15 empty] | 522903 | Manufacturer Assignable SPN | See document J1939-73 for SP details. | [15 empty] | J1939-73 |  | 2002-04-14 |  |  | None | IdentityOnly
|  |  |  | N/A | N/A | [15 empty] | 522904 | Manufacturer Assignable SPN | See document J1939-73 for SP details. | [15 empty] | J1939-73 |  | 2002-04-14 |  |  | None | IdentityOnly
|  |  |  | N/A | N/A | [15 empty] | 522905 | Manufacturer Assignable SPN | See document J1939-73 for SP details. | [15 empty] | J1939-73 |  | 2002-04-14 |  |  | None | IdentityOnly
|  |  |  | N/A | N/A | [15 empty] | 522906 | Manufacturer Assignable SPN | See document J1939-73 for SP details. | [15 empty] | J1939-73 |  | 2002-04-14 |  |  | None | IdentityOnly
|  |  |  | N/A | N/A | [15 empty] | 522907 | Manufacturer Assignable SPN | See document J1939-73 for SP details. | [15 empty] | J1939-73 |  | 2002-04-14 |  |  | None | IdentityOnly
|  |  |  | N/A | N/A | [15 empty] | 522908 | Manufacturer Assignable SPN | See document J1939-73 for SP details. | [15 empty] | J1939-73 |  | 2002-04-14 |  |  | None | IdentityOnly
|  |  |  | N/A | N/A | [15 empty] | 522909 | Manufacturer Assignable SPN | See document J1939-73 for SP details. | [15 empty] | J1939-73 |  | 2002-04-14 |  |  | None | IdentityOnly
|  |  |  | N/A | N/A | [15 empty] | 522910 | Manufacturer Assignable SPN | See document J1939-73 for SP details. | [15 empty] | J1939-73 |  | 2002-04-14 |  |  | None | IdentityOnly
|  |  |  | N/A | N/A | [15 empty] | 522911 | Manufacturer Assignable SPN | See document J1939-73 for SP details. | [15 empty] | J1939-73 |  | 2002-04-14 |  |  | None | IdentityOnly
|  |  |  | N/A | N/A | [15 empty] | 522912 | Manufacturer Assignable SPN | See document J1939-73 for SP details. | [15 empty] | J1939-73 |  | 2002-04-14 |  |  | None | IdentityOnly
|  |  |  | N/A | N/A | [15 empty] | 522913 | Manufacturer Assignable SPN | See document J1939-73 for SP details. | [15 empty] | J1939-73 |  | 2002-04-14 |  |  | None | IdentityOnly
|  |  |  | N/A | N/A | [15 empty] | 522914 | Manufacturer Assignable SPN | See document J1939-73 for SP details. | [15 empty] | J1939-73 |  | 2002-04-14 |  |  | None | IdentityOnly
|  |  |  | N/A | N/A | [15 empty] | 522915 | Manufacturer Assignable SPN | See document J1939-73 for SP details. | [15 empty] | J1939-73 |  | 2002-04-14 |  |  | None | IdentityOnly
|  |  |  | N/A | N/A | [15 empty] | 522916 | Manufacturer Assignable SPN | See document J1939-73 for SP details. | [15 empty] | J1939-73 |  | 2002-04-14 |  |  | None | IdentityOnly
|  |  |  | N/A | N/A | [15 empty] | 522917 | Manufacturer Assignable SPN | See document J1939-73 for SP details. | [15 empty] | J1939-73 |  | 2002-04-14 |  |  | None | IdentityOnly
|  |  |  | N/A | N/A | [15 empty] | 522918 | Manufacturer Assignable SPN | See document J1939-73 for SP details. | [15 empty] | J1939-73 |  | 2002-04-14 |  |  | None | IdentityOnly
|  |  |  | N/A | N/A | [15 empty] | 522919 | Manufacturer Assignable SPN | See document J1939-73 for SP details. | [15 empty] | J1939-73 |  | 2002-04-14 |  |  | None | IdentityOnly
|  |  |  | N/A | N/A | [15 empty] | 522920 | Manufacturer Assignable SPN | See document J1939-73 for SP details. | [15 empty] | J1939-73 |  | 2002-04-14 |  |  | None | IdentityOnly
|  |  |  | N/A | N/A | [15 empty] | 522921 | Manufacturer Assignable SPN | See document J1939-73 for SP details. | [15 empty] | J1939-73 |  | 2002-04-14 |  |  | None | IdentityOnly
|  |  |  | N/A | N/A | [15 empty] | 522922 | Manufacturer Assignable SPN | See document J1939-73 for SP details. | [15 empty] | J1939-73 |  | 2002-04-14 |  |  | None | IdentityOnly
|  |  |  | N/A | N/A | [15 empty] | 522923 | Manufacturer Assignable SPN | See document J1939-73 for SP details. | [15 empty] | J1939-73 |  | 2002-04-14 |  |  | None | IdentityOnly
|  |  |  | N/A | N/A | [15 empty] | 522924 | Manufacturer Assignable SPN | See document J1939-73 for SP details. | [15 empty] | J1939-73 |  | 2002-04-14 |  |  | None | IdentityOnly
|  |  |  | N/A | N/A | [15 empty] | 522925 | Manufacturer Assignable SPN | See document J1939-73 for SP details. | [15 empty] | J1939-73 |  | 2002-04-14 |  |  | None | IdentityOnly
|  |  |  | N/A | N/A | [15 empty] | 522926 | Manufacturer Assignable SPN | See document J1939-73 for SP details. | [15 empty] | J1939-73 |  | 2002-04-14 |  |  | None | IdentityOnly
|  |  |  | N/A | N/A | [15 empty] | 522927 | Manufacturer Assignable SPN | See document J1939-73 for SP details. | [15 empty] | J1939-73 |  | 2002-04-14 |  |  | None | IdentityOnly
|  |  |  | N/A | N/A | [15 empty] | 522928 | Manufacturer Assignable SPN | See document J1939-73 for SP details. | [15 empty] | J1939-73 |  | 2002-04-14 |  |  | None | IdentityOnly
|  |  |  | N/A | N/A | [15 empty] | 522929 | Manufacturer Assignable SPN | See document J1939-73 for SP details. | [15 empty] | J1939-73 |  | 2002-04-14 |  |  | None | IdentityOnly
|  |  |  | N/A | N/A | [15 empty] | 522930 | Manufacturer Assignable SPN | See document J1939-73 for SP details. | [15 empty] | J1939-73 |  | 2002-04-14 |  |  | None | IdentityOnly
|  |  |  | N/A | N/A | [15 empty] | 522931 | Manufacturer Assignable SPN | See document J1939-73 for SP details. | [15 empty] | J1939-73 |  | 2002-04-14 |  |  | None | IdentityOnly
|  |  |  | N/A | N/A | [15 empty] | 522932 | Manufacturer Assignable SPN | See document J1939-73 for SP details. | [15 empty] | J1939-73 |  | 2002-04-14 |  |  | None | IdentityOnly
|  |  |  | N/A | N/A | [15 empty] | 522933 | Manufacturer Assignable SPN | See document J1939-73 for SP details. | [15 empty] | J1939-73 |  | 2002-04-14 |  |  | None | IdentityOnly
|  |  |  | N/A | N/A | [15 empty] | 522934 | Manufacturer Assignable SPN | See document J1939-73 for SP details. | [15 empty] | J1939-73 |  | 2002-04-14 |  |  | None | IdentityOnly
|  |  |  | N/A | N/A | [15 empty] | 522935 | Manufacturer Assignable SPN | See document J1939-73 for SP details. | [15 empty] | J1939-73 |  | 2002-04-14 |  |  | None | IdentityOnly
|  |  |  | N/A | N/A | [15 empty] | 522936 | Manufacturer Assignable SPN | See document J1939-73 for SP details. | [15 empty] | J1939-73 |  | 2002-04-14 |  |  | None | IdentityOnly
|  |  |  | N/A | N/A | [15 empty] | 522937 | Manufacturer Assignable SPN | See document J1939-73 for SP details. | [15 empty] | J1939-73 |  | 2002-04-14 |  |  | None | IdentityOnly
|  |  |  | N/A | N/A | [15 empty] | 522938 | Manufacturer Assignable SPN | See document J1939-73 for SP details. | [15 empty] | J1939-73 |  | 2002-04-14 |  |  | None | IdentityOnly
|  |  |  | N/A | N/A | [15 empty] | 522939 | Manufacturer Assignable SPN | See document J1939-73 for SP details. | [15 empty] | J1939-73 |  | 2002-04-14 |  |  | None | IdentityOnly
|  |  |  | N/A | N/A | [15 empty] | 522940 | Manufacturer Assignable SPN | See document J1939-73 for SP details. | [15 empty] | J1939-73 |  | 2002-04-14 |  |  | None | IdentityOnly
|  |  |  | N/A | N/A | [15 empty] | 522941 | Manufacturer Assignable SPN | See document J1939-73 for SP details. | [15 empty] | J1939-73 |  | 2002-04-14 |  |  | None | IdentityOnly
|  |  |  | N/A | N/A | [15 empty] | 522942 | Manufacturer Assignable SPN | See document J1939-73 for SP details. | [15 empty] | J1939-73 |  | 2002-04-14 |  |  | None | IdentityOnly
|  |  |  | N/A | N/A | [15 empty] | 522943 | Manufacturer Assignable SPN | See document J1939-73 for SP details. | [15 empty] | J1939-73 |  | 2002-04-14 |  |  | None | IdentityOnly
|  |  |  | N/A | N/A | [15 empty] | 522944 | Manufacturer Assignable SPN | See document J1939-73 for SP details. | [15 empty] | J1939-73 |  | 2002-04-14 |  |  | None | IdentityOnly
|  |  |  | N/A | N/A | [15 empty] | 522945 | Manufacturer Assignable SPN | See document J1939-73 for SP details. | [15 empty] | J1939-73 |  | 2002-04-14 |  |  | None | IdentityOnly
|  |  |  | N/A | N/A | [15 empty] | 522946 | Manufacturer Assignable SPN | See document J1939-73 for SP details. | [15 empty] | J1939-73 |  | 2002-04-14 |  |  | None | IdentityOnly
|  |  |  | N/A | N/A | [15 empty] | 522947 | Manufacturer Assignable SPN | See document J1939-73 for SP details. | [15 empty] | J1939-73 |  | 2002-04-14 |  |  | None | IdentityOnly
|  |  |  | N/A | N/A | [15 empty] | 522948 | Manufacturer Assignable SPN | See document J1939-73 for SP details. | [15 empty] | J1939-73 |  | 2002-04-14 |  |  | None | IdentityOnly
|  |  |  | N/A | N/A | [15 empty] | 522949 | Manufacturer Assignable SPN | See document J1939-73 for SP details. | [15 empty] | J1939-73 |  | 2002-04-14 |  |  | None | IdentityOnly
|  |  |  | N/A | N/A | [15 empty] | 522950 | Manufacturer Assignable SPN | See document J1939-73 for SP details. | [15 empty] | J1939-73 |  | 2002-04-14 |  |  | None | IdentityOnly
|  |  |  | N/A | N/A | [15 empty] | 522951 | Manufacturer Assignable SPN | See document J1939-73 for SP details. | [15 empty] | J1939-73 |  | 2002-04-14 |  |  | None | IdentityOnly
|  |  |  | N/A | N/A | [15 empty] | 522952 | Manufacturer Assignable SPN | See document J1939-73 for SP details. | [15 empty] | J1939-73 |  | 2002-04-14 |  |  | None | IdentityOnly
|  |  |  | N/A | N/A | [15 empty] | 522953 | Manufacturer Assignable SPN | See document J1939-73 for SP details. | [15 empty] | J1939-73 |  | 2002-04-14 |  |  | None | IdentityOnly
|  |  |  | N/A | N/A | [15 empty] | 522954 | Manufacturer Assignable SPN | See document J1939-73 for SP details. | [15 empty] | J1939-73 |  | 2002-04-14 |  |  | None | IdentityOnly
|  |  |  | N/A | N/A | [15 empty] | 522955 | Manufacturer Assignable SPN | See document J1939-73 for SP details. | [15 empty] | J1939-73 |  | 2002-04-14 |  |  | None | IdentityOnly
|  |  |  | N/A | N/A | [15 empty] | 522956 | Manufacturer Assignable SPN | See document J1939-73 for SP details. | [15 empty] | J1939-73 |  | 2002-04-14 |  |  | None | IdentityOnly
|  |  |  | N/A | N/A | [15 empty] | 522957 | Manufacturer Assignable SPN | See document J1939-73 for SP details. | [15 empty] | J1939-73 |  | 2002-04-14 |  |  | None | IdentityOnly
|  |  |  | N/A | N/A | [15 empty] | 522958 | Manufacturer Assignable SPN | See document J1939-73 for SP details. | [15 empty] | J1939-73 |  | 2002-04-14 |  |  | None | IdentityOnly
|  |  |  | N/A | N/A | [15 empty] | 522959 | Manufacturer Assignable SPN | See document J1939-73 for SP details. | [15 empty] | J1939-73 |  | 2002-04-14 |  |  | None | IdentityOnly
|  |  |  | N/A | N/A | [15 empty] | 522960 | Manufacturer Assignable SPN | See document J1939-73 for SP details. | [15 empty] | J1939-73 |  | 2002-04-14 |  |  | None | IdentityOnly
|  |  |  | N/A | N/A | [15 empty] | 522961 | Manufacturer Assignable SPN | See document J1939-73 for SP details. | [15 empty] | J1939-73 |  | 2002-04-14 |  |  | None | IdentityOnly
|  |  |  | N/A | N/A | [15 empty] | 522962 | Manufacturer Assignable SPN | See document J1939-73 for SP details. | [15 empty] | J1939-73 |  | 2002-04-14 |  |  | None | IdentityOnly
|  |  |  | N/A | N/A | [15 empty] | 522963 | Manufacturer Assignable SPN | See document J1939-73 for SP details. | [15 empty] | J1939-73 |  | 2002-04-14 |  |  | None | IdentityOnly
|  |  |  | N/A | N/A | [15 empty] | 522964 | Manufacturer Assignable SPN | See document J1939-73 for SP details. | [15 empty] | J1939-73 |  | 2002-04-14 |  |  | None | IdentityOnly
|  |  |  | N/A | N/A | [15 empty] | 522965 | Manufacturer Assignable SPN | See document J1939-73 for SP details. | [15 empty] | J1939-73 |  | 2002-04-14 |  |  | None | IdentityOnly
|  |  |  | N/A | N/A | [15 empty] | 522966 | Manufacturer Assignable SPN | See document J1939-73 for SP details. | [15 empty] | J1939-73 |  | 2002-04-14 |  |  | None | IdentityOnly
|  |  |  | N/A | N/A | [15 empty] | 522967 | Manufacturer Assignable SPN | See document J1939-73 for SP details. | [15 empty] | J1939-73 |  | 2002-04-14 |  |  | None | IdentityOnly
|  |  |  | N/A | N/A | [15 empty] | 522968 | Manufacturer Assignable SPN | See document J1939-73 for SP details. | [15 empty] | J1939-73 |  | 2002-04-14 |  |  | None | IdentityOnly
|  |  |  | N/A | N/A | [15 empty] | 522969 | Manufacturer Assignable SPN | See document J1939-73 for SP details. | [15 empty] | J1939-73 |  | 2002-04-14 |  |  | None | IdentityOnly
|  |  |  | N/A | N/A | [15 empty] | 522970 | Manufacturer Assignable SPN | See document J1939-73 for SP details. | [15 empty] | J1939-73 |  | 2002-04-14 |  |  | None | IdentityOnly
|  |  |  | N/A | N/A | [15 empty] | 522971 | Manufacturer Assignable SPN | See document J1939-73 for SP details. | [15 empty] | J1939-73 |  | 2002-04-14 |  |  | None | IdentityOnly
|  |  |  | N/A | N/A | [15 empty] | 522972 | Manufacturer Assignable SPN | See document J1939-73 for SP details. | [15 empty] | J1939-73 |  | 2002-04-14 |  |  | None | IdentityOnly
|  |  |  | N/A | N/A | [15 empty] | 522973 | Manufacturer Assignable SPN | See document J1939-73 for SP details. | [15 empty] | J1939-73 |  | 2002-04-14 |  |  | None | IdentityOnly
|  |  |  | N/A | N/A | [15 empty] | 522974 | Manufacturer Assignable SPN | See document J1939-73 for SP details. | [15 empty] | J1939-73 |  | 2002-04-14 |  |  | None | IdentityOnly
|  |  |  | N/A | N/A | [15 empty] | 522975 | Manufacturer Assignable SPN | See document J1939-73 for SP details. | [15 empty] | J1939-73 |  | 2002-04-14 |  |  | None | IdentityOnly
|  |  |  | N/A | N/A | [15 empty] | 522976 | Manufacturer Assignable SPN | See document J1939-73 for SP details. | [15 empty] | J1939-73 |  | 2002-04-14 |  |  | None | IdentityOnly
|  |  |  | N/A | N/A | [15 empty] | 522977 | Manufacturer Assignable SPN | See document J1939-73 for SP details. | [15 empty] | J1939-73 |  | 2002-04-14 |  |  | None | IdentityOnly
|  |  |  | N/A | N/A | [15 empty] | 522978 | Manufacturer Assignable SPN | See document J1939-73 for SP details. | [15 empty] | J1939-73 |  | 2002-04-14 |  |  | None | IdentityOnly
|  |  |  | N/A | N/A | [15 empty] | 522979 | Manufacturer Assignable SPN | See document J1939-73 for SP details. | [15 empty] | J1939-73 |  | 2002-04-14 |  |  | None | IdentityOnly
|  |  |  | N/A | N/A | [15 empty] | 522980 | Manufacturer Assignable SPN | See document J1939-73 for SP details. | [15 empty] | J1939-73 |  | 2002-04-14 |  |  | None | IdentityOnly
|  |  |  | N/A | N/A | [15 empty] | 522981 | Manufacturer Assignable SPN | See document J1939-73 for SP details. | [15 empty] | J1939-73 |  | 2002-04-14 |  |  | None | IdentityOnly
|  |  |  | N/A | N/A | [15 empty] | 522982 | Manufacturer Assignable SPN | See document J1939-73 for SP details. | [15 empty] | J1939-73 |  | 2002-04-14 |  |  | None | IdentityOnly
|  |  |  | N/A | N/A | [15 empty] | 522983 | Manufacturer Assignable SPN | See document J1939-73 for SP details. | [15 empty] | J1939-73 |  | 2002-04-14 |  |  | None | IdentityOnly
|  |  |  | N/A | N/A | [15 empty] | 522984 | Manufacturer Assignable SPN | See document J1939-73 for SP details. | [15 empty] | J1939-73 |  | 2002-04-14 |  |  | None | IdentityOnly
|  |  |  | N/A | N/A | [15 empty] | 522985 | Manufacturer Assignable SPN | See document J1939-73 for SP details. | [15 empty] | J1939-73 |  | 2002-04-14 |  |  | None | IdentityOnly
|  |  |  | N/A | N/A | [15 empty] | 522986 | Manufacturer Assignable SPN | See document J1939-73 for SP details. | [15 empty] | J1939-73 |  | 2002-04-14 |  |  | None | IdentityOnly
|  |  |  | N/A | N/A | [15 empty] | 522987 | Manufacturer Assignable SPN | See document J1939-73 for SP details. | [15 empty] | J1939-73 |  | 2002-04-14 |  |  | None | IdentityOnly
|  |  |  | N/A | N/A | [15 empty] | 522988 | Manufacturer Assignable SPN | See document J1939-73 for SP details. | [15 empty] | J1939-73 |  | 2002-04-14 |  |  | None | IdentityOnly
|  |  |  | N/A | N/A | [15 empty] | 522989 | Manufacturer Assignable SPN | See document J1939-73 for SP details. | [15 empty] | J1939-73 |  | 2002-04-14 |  |  | None | IdentityOnly
|  |  |  | N/A | N/A | [15 empty] | 522990 | Manufacturer Assignable SPN | See document J1939-73 for SP details. | [15 empty] | J1939-73 |  | 2002-04-14 |  |  | None | IdentityOnly
|  |  |  | N/A | N/A | [15 empty] | 522991 | Manufacturer Assignable SPN | See document J1939-73 for SP details. | [15 empty] | J1939-73 |  | 2002-04-14 |  |  | None | IdentityOnly
|  |  |  | N/A | N/A | [15 empty] | 522992 | Manufacturer Assignable SPN | See document J1939-73 for SP details. | [15 empty] | J1939-73 |  | 2002-04-14 |  |  | None | IdentityOnly
|  |  |  | N/A | N/A | [15 empty] | 522993 | Manufacturer Assignable SPN | See document J1939-73 for SP details. | [15 empty] | J1939-73 |  | 2002-04-14 |  |  | None | IdentityOnly
|  |  |  | N/A | N/A | [15 empty] | 522994 | Manufacturer Assignable SPN | See document J1939-73 for SP details. | [15 empty] | J1939-73 |  | 2002-04-14 |  |  | None | IdentityOnly
|  |  |  | N/A | N/A | [15 empty] | 522995 | Manufacturer Assignable SPN | See document J1939-73 for SP details. | [15 empty] | J1939-73 |  | 2002-04-14 |  |  | None | IdentityOnly
|  |  |  | N/A | N/A | [15 empty] | 522996 | Manufacturer Assignable SPN | See document J1939-73 for SP details. | [15 empty] | J1939-73 |  | 2002-04-14 |  |  | None | IdentityOnly
|  |  |  | N/A | N/A | [15 empty] | 522997 | Manufacturer Assignable SPN | See document J1939-73 for SP details. | [15 empty] | J1939-73 |  | 2002-04-14 |  |  | None | IdentityOnly
|  |  |  | N/A | N/A | [15 empty] | 522998 | Manufacturer Assignable SPN | See document J1939-73 for SP details. | [15 empty] | J1939-73 |  | 2002-04-14 |  |  | None | IdentityOnly
|  |  |  | N/A | N/A | [15 empty] | 522999 | Manufacturer Assignable SPN | See document J1939-73 for SP details. | [15 empty] | J1939-73 |  | 2002-04-14 |  |  | None | IdentityOnly
|  |  |  | N/A | N/A | [15 empty] | 523000 | Manufacturer Assignable SPN | See document J1939-73 for SP details. | [15 empty] | J1939-73 |  | 2002-04-14 |  |  | None | IdentityOnly
|  |  |  | N/A | N/A | [15 empty] | 523001 | Manufacturer Assignable SPN | See document J1939-73 for SP details. | [15 empty] | J1939-73 |  | 2002-04-14 |  |  | None | IdentityOnly
|  |  |  | N/A | N/A | [15 empty] | 523002 | Manufacturer Assignable SPN | See document J1939-73 for SP details. | [15 empty] | J1939-73 |  | 2002-04-14 |  |  | None | IdentityOnly
|  |  |  | N/A | N/A | [15 empty] | 523003 | Manufacturer Assignable SPN | See document J1939-73 for SP details. | [15 empty] | J1939-73 |  | 2002-04-14 |  |  | None | IdentityOnly
|  |  |  | N/A | N/A | [15 empty] | 523004 | Manufacturer Assignable SPN | See document J1939-73 for SP details. | [15 empty] | J1939-73 |  | 2002-04-14 |  |  | None | IdentityOnly
|  |  |  | N/A | N/A | [15 empty] | 523005 | Manufacturer Assignable SPN | See document J1939-73 for SP details. | [15 empty] | J1939-73 |  | 2002-04-14 |  |  | None | IdentityOnly
|  |  |  | N/A | N/A | [15 empty] | 523006 | Manufacturer Assignable SPN | See document J1939-73 for SP details. | [15 empty] | J1939-73 |  | 2002-04-14 |  |  | None | IdentityOnly
|  |  |  | N/A | N/A | [15 empty] | 523007 | Manufacturer Assignable SPN | See document J1939-73 for SP details. | [15 empty] | J1939-73 |  | 2002-04-14 |  |  | None | IdentityOnly
|  |  |  | N/A | N/A | [15 empty] | 523008 | Manufacturer Assignable SPN | See document J1939-73 for SP details. | [15 empty] | J1939-73 |  | 2002-04-14 |  |  | None | IdentityOnly
|  |  |  | N/A | N/A | [15 empty] | 523009 | Manufacturer Assignable SPN | See document J1939-73 for SP details. | [15 empty] | J1939-73 |  | 2002-04-14 |  |  | None | IdentityOnly
|  |  |  | N/A | N/A | [15 empty] | 523010 | Manufacturer Assignable SPN | See document J1939-73 for SP details. | [15 empty] | J1939-73 |  | 2002-04-14 |  |  | None | IdentityOnly
|  |  |  | N/A | N/A | [15 empty] | 523011 | Manufacturer Assignable SPN | See document J1939-73 for SP details. | [15 empty] | J1939-73 |  | 2002-04-14 |  |  | None | IdentityOnly
|  |  |  | N/A | N/A | [15 empty] | 523012 | Manufacturer Assignable SPN | See document J1939-73 for SP details. | [15 empty] | J1939-73 |  | 2002-04-14 |  |  | None | IdentityOnly
|  |  |  | N/A | N/A | [15 empty] | 523013 | Manufacturer Assignable SPN | See document J1939-73 for SP details. | [15 empty] | J1939-73 |  | 2002-04-14 |  |  | None | IdentityOnly
|  |  |  | N/A | N/A | [15 empty] | 523014 | Manufacturer Assignable SPN | See document J1939-73 for SP details. | [15 empty] | J1939-73 |  | 2002-04-14 |  |  | None | IdentityOnly
|  |  |  | N/A | N/A | [15 empty] | 523015 | Manufacturer Assignable SPN | See document J1939-73 for SP details. | [15 empty] | J1939-73 |  | 2002-04-14 |  |  | None | IdentityOnly
|  |  |  | N/A | N/A | [15 empty] | 523016 | Manufacturer Assignable SPN | See document J1939-73 for SP details. | [15 empty] | J1939-73 |  | 2002-04-14 |  |  | None | IdentityOnly
|  |  |  | N/A | N/A | [15 empty] | 523017 | Manufacturer Assignable SPN | See document J1939-73 for SP details. | [15 empty] | J1939-73 |  | 2002-04-14 |  |  | None | IdentityOnly
|  |  |  | N/A | N/A | [15 empty] | 523018 | Manufacturer Assignable SPN | See document J1939-73 for SP details. | [15 empty] | J1939-73 |  | 2002-04-14 |  |  | None | IdentityOnly
|  |  |  | N/A | N/A | [15 empty] | 523019 | Manufacturer Assignable SPN | See document J1939-73 for SP details. | [15 empty] | J1939-73 |  | 2002-04-14 |  |  | None | IdentityOnly
|  |  |  | N/A | N/A | [15 empty] | 523020 | Manufacturer Assignable SPN | See document J1939-73 for SP details. | [15 empty] | J1939-73 |  | 2002-04-14 |  |  | None | IdentityOnly
|  |  |  | N/A | N/A | [15 empty] | 523021 | Manufacturer Assignable SPN | See document J1939-73 for SP details. | [15 empty] | J1939-73 |  | 2002-04-14 |  |  | None | IdentityOnly
|  |  |  | N/A | N/A | [15 empty] | 523022 | Manufacturer Assignable SPN | See document J1939-73 for SP details. | [15 empty] | J1939-73 |  | 2002-04-14 |  |  | None | IdentityOnly
|  |  |  | N/A | N/A | [15 empty] | 523023 | Manufacturer Assignable SPN | See document J1939-73 for SP details. | [15 empty] | J1939-73 |  | 2002-04-14 |  |  | None | IdentityOnly
|  |  |  | N/A | N/A | [15 empty] | 523024 | Manufacturer Assignable SPN | See document J1939-73 for SP details. | [15 empty] | J1939-73 |  | 2002-04-14 |  |  | None | IdentityOnly
|  |  |  | N/A | N/A | [15 empty] | 523025 | Manufacturer Assignable SPN | See document J1939-73 for SP details. | [15 empty] | J1939-73 |  | 2002-04-14 |  |  | None | IdentityOnly
|  |  |  | N/A | N/A | [15 empty] | 523026 | Manufacturer Assignable SPN | See document J1939-73 for SP details. | [15 empty] | J1939-73 |  | 2002-04-14 |  |  | None | IdentityOnly
|  |  |  | N/A | N/A | [15 empty] | 523027 | Manufacturer Assignable SPN | See document J1939-73 for SP details. | [15 empty] | J1939-73 |  | 2002-04-14 |  |  | None | IdentityOnly
|  |  |  | N/A | N/A | [15 empty] | 523028 | Manufacturer Assignable SPN | See document J1939-73 for SP details. | [15 empty] | J1939-73 |  | 2002-04-14 |  |  | None | IdentityOnly
|  |  |  | N/A | N/A | [15 empty] | 523029 | Manufacturer Assignable SPN | See document J1939-73 for SP details. | [15 empty] | J1939-73 |  | 2002-04-14 |  |  | None | IdentityOnly
|  |  |  | N/A | N/A | [15 empty] | 523030 | Manufacturer Assignable SPN | See document J1939-73 for SP details. | [15 empty] | J1939-73 |  | 2002-04-14 |  |  | None | IdentityOnly
|  |  |  | N/A | N/A | [15 empty] | 523031 | Manufacturer Assignable SPN | See document J1939-73 for SP details. | [15 empty] | J1939-73 |  | 2002-04-14 |  |  | None | IdentityOnly
|  |  |  | N/A | N/A | [15 empty] | 523032 | Manufacturer Assignable SPN | See document J1939-73 for SP details. | [15 empty] | J1939-73 |  | 2002-04-14 |  |  | None | IdentityOnly
|  |  |  | N/A | N/A | [15 empty] | 523033 | Manufacturer Assignable SPN | See document J1939-73 for SP details. | [15 empty] | J1939-73 |  | 2002-04-14 |  |  | None | IdentityOnly
|  |  |  | N/A | N/A | [15 empty] | 523034 | Manufacturer Assignable SPN | See document J1939-73 for SP details. | [15 empty] | J1939-73 |  | 2002-04-14 |  |  | None | IdentityOnly
|  |  |  | N/A | N/A | [15 empty] | 523035 | Manufacturer Assignable SPN | See document J1939-73 for SP details. | [15 empty] | J1939-73 |  | 2002-04-14 |  |  | None | IdentityOnly
|  |  |  | N/A | N/A | [15 empty] | 523036 | Manufacturer Assignable SPN | See document J1939-73 for SP details. | [15 empty] | J1939-73 |  | 2002-04-14 |  |  | None | IdentityOnly
|  |  |  | N/A | N/A | [15 empty] | 523037 | Manufacturer Assignable SPN | See document J1939-73 for SP details. | [15 empty] | J1939-73 |  | 2002-04-14 |  |  | None | IdentityOnly
|  |  |  | N/A | N/A | [15 empty] | 523038 | Manufacturer Assignable SPN | See document J1939-73 for SP details. | [15 empty] | J1939-73 |  | 2002-04-14 |  |  | None | IdentityOnly
|  |  |  | N/A | N/A | [15 empty] | 523039 | Manufacturer Assignable SPN | See document J1939-73 for SP details. | [15 empty] | J1939-73 |  | 2002-04-14 |  |  | None | IdentityOnly
|  |  |  | N/A | N/A | [15 empty] | 523040 | Manufacturer Assignable SPN | See document J1939-73 for SP details. | [15 empty] | J1939-73 |  | 2002-04-14 |  |  | None | IdentityOnly
|  |  |  | N/A | N/A | [15 empty] | 523041 | Manufacturer Assignable SPN | See document J1939-73 for SP details. | [15 empty] | J1939-73 |  | 2002-04-14 |  |  | None | IdentityOnly
|  |  |  | N/A | N/A | [15 empty] | 523042 | Manufacturer Assignable SPN | See document J1939-73 for SP details. | [15 empty] | J1939-73 |  | 2002-04-14 |  |  | None | IdentityOnly
|  |  |  | N/A | N/A | [15 empty] | 523043 | Manufacturer Assignable SPN | See document J1939-73 for SP details. | [15 empty] | J1939-73 |  | 2002-04-14 |  |  | None | IdentityOnly
|  |  |  | N/A | N/A | [15 empty] | 523044 | Manufacturer Assignable SPN | See document J1939-73 for SP details. | [15 empty] | J1939-73 |  | 2002-04-14 |  |  | None | IdentityOnly
|  |  |  | N/A | N/A | [15 empty] | 523045 | Manufacturer Assignable SPN | See document J1939-73 for SP details. | [15 empty] | J1939-73 |  | 2002-04-14 |  |  | None | IdentityOnly
|  |  |  | N/A | N/A | [15 empty] | 523046 | Manufacturer Assignable SPN | See document J1939-73 for SP details. | [15 empty] | J1939-73 |  | 2002-04-14 |  |  | None | IdentityOnly
|  |  |  | N/A | N/A | [15 empty] | 523047 | Manufacturer Assignable SPN | See document J1939-73 for SP details. | [15 empty] | J1939-73 |  | 2002-04-14 |  |  | None | IdentityOnly
|  |  |  | N/A | N/A | [15 empty] | 523048 | Manufacturer Assignable SPN | See document J1939-73 for SP details. | [15 empty] | J1939-73 |  | 2002-04-14 |  |  | None | IdentityOnly
|  |  |  | N/A | N/A | [15 empty] | 523049 | Manufacturer Assignable SPN | See document J1939-73 for SP details. | [15 empty] | J1939-73 |  | 2002-04-14 |  |  | None | IdentityOnly
|  |  |  | N/A | N/A | [15 empty] | 523050 | Manufacturer Assignable SPN | See document J1939-73 for SP details. | [15 empty] | J1939-73 |  | 2002-04-14 |  |  | None | IdentityOnly
|  |  |  | N/A | N/A | [15 empty] | 523051 | Manufacturer Assignable SPN | See document J1939-73 for SP details. | [15 empty] | J1939-73 |  | 2002-04-14 |  |  | None | IdentityOnly
|  |  |  | N/A | N/A | [15 empty] | 523052 | Manufacturer Assignable SPN | See document J1939-73 for SP details. | [15 empty] | J1939-73 |  | 2002-04-14 |  |  | None | IdentityOnly
|  |  |  | N/A | N/A | [15 empty] | 523053 | Manufacturer Assignable SPN | See document J1939-73 for SP details. | [15 empty] | J1939-73 |  | 2002-04-14 |  |  | None | IdentityOnly
|  |  |  | N/A | N/A | [15 empty] | 523054 | Manufacturer Assignable SPN | See document J1939-73 for SP details. | [15 empty] | J1939-73 |  | 2002-04-14 |  |  | None | IdentityOnly
|  |  |  | N/A | N/A | [15 empty] | 523055 | Manufacturer Assignable SPN | See document J1939-73 for SP details. | [15 empty] | J1939-73 |  | 2002-04-14 |  |  | None | IdentityOnly
|  |  |  | N/A | N/A | [15 empty] | 523056 | Manufacturer Assignable SPN | See document J1939-73 for SP details. | [15 empty] | J1939-73 |  | 2002-04-14 |  |  | None | IdentityOnly
|  |  |  | N/A | N/A | [15 empty] | 523057 | Manufacturer Assignable SPN | See document J1939-73 for SP details. | [15 empty] | J1939-73 |  | 2002-04-14 |  |  | None | IdentityOnly
|  |  |  | N/A | N/A | [15 empty] | 523058 | Manufacturer Assignable SPN | See document J1939-73 for SP details. | [15 empty] | J1939-73 |  | 2002-04-14 |  |  | None | IdentityOnly
|  |  |  | N/A | N/A | [15 empty] | 523059 | Manufacturer Assignable SPN | See document J1939-73 for SP details. | [15 empty] | J1939-73 |  | 2002-04-14 |  |  | None | IdentityOnly
|  |  |  | N/A | N/A | [15 empty] | 523060 | Manufacturer Assignable SPN | See document J1939-73 for SP details. | [15 empty] | J1939-73 |  | 2002-04-14 |  |  | None | IdentityOnly
|  |  |  | N/A | N/A | [15 empty] | 523061 | Manufacturer Assignable SPN | See document J1939-73 for SP details. | [15 empty] | J1939-73 |  | 2002-04-14 |  |  | None | IdentityOnly
|  |  |  | N/A | N/A | [15 empty] | 523062 | Manufacturer Assignable SPN | See document J1939-73 for SP details. | [15 empty] | J1939-73 |  | 2002-04-14 |  |  | None | IdentityOnly
|  |  |  | N/A | N/A | [15 empty] | 523063 | Manufacturer Assignable SPN | See document J1939-73 for SP details. | [15 empty] | J1939-73 |  | 2002-04-14 |  |  | None | IdentityOnly
|  |  |  | N/A | N/A | [15 empty] | 523064 | Manufacturer Assignable SPN | See document J1939-73 for SP details. | [15 empty] | J1939-73 |  | 2002-04-14 |  |  | None | IdentityOnly
|  |  |  | N/A | N/A | [15 empty] | 523065 | Manufacturer Assignable SPN | See document J1939-73 for SP details. | [15 empty] | J1939-73 |  | 2002-04-14 |  |  | None | IdentityOnly
|  |  |  | N/A | N/A | [15 empty] | 523066 | Manufacturer Assignable SPN | See document J1939-73 for SP details. | [15 empty] | J1939-73 |  | 2002-04-14 |  |  | None | IdentityOnly
|  |  |  | N/A | N/A | [15 empty] | 523067 | Manufacturer Assignable SPN | See document J1939-73 for SP details. | [15 empty] | J1939-73 |  | 2002-04-14 |  |  | None | IdentityOnly
|  |  |  | N/A | N/A | [15 empty] | 523068 | Manufacturer Assignable SPN | See document J1939-73 for SP details. | [15 empty] | J1939-73 |  | 2002-04-14 |  |  | None | IdentityOnly
|  |  |  | N/A | N/A | [15 empty] | 523069 | Manufacturer Assignable SPN | See document J1939-73 for SP details. | [15 empty] | J1939-73 |  | 2002-04-14 |  |  | None | IdentityOnly
|  |  |  | N/A | N/A | [15 empty] | 523070 | Manufacturer Assignable SPN | See document J1939-73 for SP details. | [15 empty] | J1939-73 |  | 2002-04-14 |  |  | None | IdentityOnly
|  |  |  | N/A | N/A | [15 empty] | 523071 | Manufacturer Assignable SPN | See document J1939-73 for SP details. | [15 empty] | J1939-73 |  | 2002-04-14 |  |  | None | IdentityOnly
|  |  |  | N/A | N/A | [15 empty] | 523072 | Manufacturer Assignable SPN | See document J1939-73 for SP details. | [15 empty] | J1939-73 |  | 2002-04-14 |  |  | None | IdentityOnly
|  |  |  | N/A | N/A | [15 empty] | 523073 | Manufacturer Assignable SPN | See document J1939-73 for SP details. | [15 empty] | J1939-73 |  | 2002-04-14 |  |  | None | IdentityOnly
|  |  |  | N/A | N/A | [15 empty] | 523074 | Manufacturer Assignable SPN | See document J1939-73 for SP details. | [15 empty] | J1939-73 |  | 2002-04-14 |  |  | None | IdentityOnly
|  |  |  | N/A | N/A | [15 empty] | 523075 | Manufacturer Assignable SPN | See document J1939-73 for SP details. | [15 empty] | J1939-73 |  | 2002-04-14 |  |  | None | IdentityOnly
|  |  |  | N/A | N/A | [15 empty] | 523076 | Manufacturer Assignable SPN | See document J1939-73 for SP details. | [15 empty] | J1939-73 |  | 2002-04-14 |  |  | None | IdentityOnly
|  |  |  | N/A | N/A | [15 empty] | 523077 | Manufacturer Assignable SPN | See document J1939-73 for SP details. | [15 empty] | J1939-73 |  | 2002-04-14 |  |  | None | IdentityOnly
|  |  |  | N/A | N/A | [15 empty] | 523078 | Manufacturer Assignable SPN | See document J1939-73 for SP details. | [15 empty] | J1939-73 |  | 2002-04-14 |  |  | None | IdentityOnly
|  |  |  | N/A | N/A | [15 empty] | 523079 | Manufacturer Assignable SPN | See document J1939-73 for SP details. | [15 empty] | J1939-73 |  | 2002-04-14 |  |  | None | IdentityOnly
|  |  |  | N/A | N/A | [15 empty] | 523080 | Manufacturer Assignable SPN | See document J1939-73 for SP details. | [15 empty] | J1939-73 |  | 2002-04-14 |  |  | None | IdentityOnly
|  |  |  | N/A | N/A | [15 empty] | 523081 | Manufacturer Assignable SPN | See document J1939-73 for SP details. | [15 empty] | J1939-73 |  | 2002-04-14 |  |  | None | IdentityOnly
|  |  |  | N/A | N/A | [15 empty] | 523082 | Manufacturer Assignable SPN | See document J1939-73 for SP details. | [15 empty] | J1939-73 |  | 2002-04-14 |  |  | None | IdentityOnly
|  |  |  | N/A | N/A | [15 empty] | 523083 | Manufacturer Assignable SPN | See document J1939-73 for SP details. | [15 empty] | J1939-73 |  | 2002-04-14 |  |  | None | IdentityOnly
|  |  |  | N/A | N/A | [15 empty] | 523084 | Manufacturer Assignable SPN | See document J1939-73 for SP details. | [15 empty] | J1939-73 |  | 2002-04-14 |  |  | None | IdentityOnly
|  |  |  | N/A | N/A | [15 empty] | 523085 | Manufacturer Assignable SPN | See document J1939-73 for SP details. | [15 empty] | J1939-73 |  | 2002-04-14 |  |  | None | IdentityOnly
|  |  |  | N/A | N/A | [15 empty] | 523086 | Manufacturer Assignable SPN | See document J1939-73 for SP details. | [15 empty] | J1939-73 |  | 2002-04-14 |  |  | None | IdentityOnly
|  |  |  | N/A | N/A | [15 empty] | 523087 | Manufacturer Assignable SPN | See document J1939-73 for SP details. | [15 empty] | J1939-73 |  | 2002-04-14 |  |  | None | IdentityOnly
|  |  |  | N/A | N/A | [15 empty] | 523088 | Manufacturer Assignable SPN | See document J1939-73 for SP details. | [15 empty] | J1939-73 |  | 2002-04-14 |  |  | None | IdentityOnly
|  |  |  | N/A | N/A | [15 empty] | 523089 | Manufacturer Assignable SPN | See document J1939-73 for SP details. | [15 empty] | J1939-73 |  | 2002-04-14 |  |  | None | IdentityOnly
|  |  |  | N/A | N/A | [15 empty] | 523090 | Manufacturer Assignable SPN | See document J1939-73 for SP details. | [15 empty] | J1939-73 |  | 2002-04-14 |  |  | None | IdentityOnly
|  |  |  | N/A | N/A | [15 empty] | 523091 | Manufacturer Assignable SPN | See document J1939-73 for SP details. | [15 empty] | J1939-73 |  | 2002-04-14 |  |  | None | IdentityOnly
|  |  |  | N/A | N/A | [15 empty] | 523092 | Manufacturer Assignable SPN | See document J1939-73 for SP details. | [15 empty] | J1939-73 |  | 2002-04-14 |  |  | None | IdentityOnly
|  |  |  | N/A | N/A | [15 empty] | 523093 | Manufacturer Assignable SPN | See document J1939-73 for SP details. | [15 empty] | J1939-73 |  | 2002-04-14 |  |  | None | IdentityOnly
|  |  |  | N/A | N/A | [15 empty] | 523094 | Manufacturer Assignable SPN | See document J1939-73 for SP details. | [15 empty] | J1939-73 |  | 2002-04-14 |  |  | None | IdentityOnly
|  |  |  | N/A | N/A | [15 empty] | 523095 | Manufacturer Assignable SPN | See document J1939-73 for SP details. | [15 empty] | J1939-73 |  | 2002-04-14 |  |  | None | IdentityOnly
|  |  |  | N/A | N/A | [15 empty] | 523096 | Manufacturer Assignable SPN | See document J1939-73 for SP details. | [15 empty] | J1939-73 |  | 2002-04-14 |  |  | None | IdentityOnly
|  |  |  | N/A | N/A | [15 empty] | 523097 | Manufacturer Assignable SPN | See document J1939-73 for SP details. | [15 empty] | J1939-73 |  | 2002-04-14 |  |  | None | IdentityOnly
|  |  |  | N/A | N/A | [15 empty] | 523098 | Manufacturer Assignable SPN | See document J1939-73 for SP details. | [15 empty] | J1939-73 |  | 2002-04-14 |  |  | None | IdentityOnly
|  |  |  | N/A | N/A | [15 empty] | 523099 | Manufacturer Assignable SPN | See document J1939-73 for SP details. | [15 empty] | J1939-73 |  | 2002-04-14 |  |  | None | IdentityOnly
|  |  |  | N/A | N/A | [15 empty] | 523100 | Manufacturer Assignable SPN | See document J1939-73 for SP details. | [15 empty] | J1939-73 |  | 2002-04-14 |  |  | None | IdentityOnly
|  |  |  | N/A | N/A | [15 empty] | 523101 | Manufacturer Assignable SPN | See document J1939-73 for SP details. | [15 empty] | J1939-73 |  | 2002-04-14 |  |  | None | IdentityOnly
|  |  |  | N/A | N/A | [15 empty] | 523102 | Manufacturer Assignable SPN | See document J1939-73 for SP details. | [15 empty] | J1939-73 |  | 2002-04-14 |  |  | None | IdentityOnly
|  |  |  | N/A | N/A | [15 empty] | 523103 | Manufacturer Assignable SPN | See document J1939-73 for SP details. | [15 empty] | J1939-73 |  | 2002-04-14 |  |  | None | IdentityOnly
|  |  |  | N/A | N/A | [15 empty] | 523104 | Manufacturer Assignable SPN | See document J1939-73 for SP details. | [15 empty] | J1939-73 |  | 2002-04-14 |  |  | None | IdentityOnly
|  |  |  | N/A | N/A | [15 empty] | 523105 | Manufacturer Assignable SPN | See document J1939-73 for SP details. | [15 empty] | J1939-73 |  | 2002-04-14 |  |  | None | IdentityOnly
|  |  |  | N/A | N/A | [15 empty] | 523106 | Manufacturer Assignable SPN | See document J1939-73 for SP details. | [15 empty] | J1939-73 |  | 2002-04-14 |  |  | None | IdentityOnly
|  |  |  | N/A | N/A | [15 empty] | 523107 | Manufacturer Assignable SPN | See document J1939-73 for SP details. | [15 empty] | J1939-73 |  | 2002-04-14 |  |  | None | IdentityOnly
|  |  |  | N/A | N/A | [15 empty] | 523108 | Manufacturer Assignable SPN | See document J1939-73 for SP details. | [15 empty] | J1939-73 |  | 2002-04-14 |  |  | None | IdentityOnly
|  |  |  | N/A | N/A | [15 empty] | 523109 | Manufacturer Assignable SPN | See document J1939-73 for SP details. | [15 empty] | J1939-73 |  | 2002-04-14 |  |  | None | IdentityOnly
|  |  |  | N/A | N/A | [15 empty] | 523110 | Manufacturer Assignable SPN | See document J1939-73 for SP details. | [15 empty] | J1939-73 |  | 2002-04-14 |  |  | None | IdentityOnly
|  |  |  | N/A | N/A | [15 empty] | 523111 | Manufacturer Assignable SPN | See document J1939-73 for SP details. | [15 empty] | J1939-73 |  | 2002-04-14 |  |  | None | IdentityOnly
|  |  |  | N/A | N/A | [15 empty] | 523112 | Manufacturer Assignable SPN | See document J1939-73 for SP details. | [15 empty] | J1939-73 |  | 2002-04-14 |  |  | None | IdentityOnly
|  |  |  | N/A | N/A | [15 empty] | 523113 | Manufacturer Assignable SPN | See document J1939-73 for SP details. | [15 empty] | J1939-73 |  | 2002-04-14 |  |  | None | IdentityOnly
|  |  |  | N/A | N/A | [15 empty] | 523114 | Manufacturer Assignable SPN | See document J1939-73 for SP details. | [15 empty] | J1939-73 |  | 2002-04-14 |  |  | None | IdentityOnly
|  |  |  | N/A | N/A | [15 empty] | 523115 | Manufacturer Assignable SPN | See document J1939-73 for SP details. | [15 empty] | J1939-73 |  | 2002-04-14 |  |  | None | IdentityOnly
|  |  |  | N/A | N/A | [15 empty] | 523116 | Manufacturer Assignable SPN | See document J1939-73 for SP details. | [15 empty] | J1939-73 |  | 2002-04-14 |  |  | None | IdentityOnly
|  |  |  | N/A | N/A | [15 empty] | 523117 | Manufacturer Assignable SPN | See document J1939-73 for SP details. | [15 empty] | J1939-73 |  | 2002-04-14 |  |  | None | IdentityOnly
|  |  |  | N/A | N/A | [15 empty] | 523118 | Manufacturer Assignable SPN | See document J1939-73 for SP details. | [15 empty] | J1939-73 |  | 2002-04-14 |  |  | None | IdentityOnly
|  |  |  | N/A | N/A | [15 empty] | 523119 | Manufacturer Assignable SPN | See document J1939-73 for SP details. | [15 empty] | J1939-73 |  | 2002-04-14 |  |  | None | IdentityOnly
|  |  |  | N/A | N/A | [15 empty] | 523120 | Manufacturer Assignable SPN | See document J1939-73 for SP details. | [15 empty] | J1939-73 |  | 2002-04-14 |  |  | None | IdentityOnly
|  |  |  | N/A | N/A | [15 empty] | 523121 | Manufacturer Assignable SPN | See document J1939-73 for SP details. | [15 empty] | J1939-73 |  | 2002-04-14 |  |  | None | IdentityOnly
|  |  |  | N/A | N/A | [15 empty] | 523122 | Manufacturer Assignable SPN | See document J1939-73 for SP details. | [15 empty] | J1939-73 |  | 2002-04-14 |  |  | None | IdentityOnly
|  |  |  | N/A | N/A | [15 empty] | 523123 | Manufacturer Assignable SPN | See document J1939-73 for SP details. | [15 empty] | J1939-73 |  | 2002-04-14 |  |  | None | IdentityOnly
|  |  |  | N/A | N/A | [15 empty] | 523124 | Manufacturer Assignable SPN | See document J1939-73 for SP details. | [15 empty] | J1939-73 |  | 2002-04-14 |  |  | None | IdentityOnly
|  |  |  | N/A | N/A | [15 empty] | 523125 | Manufacturer Assignable SPN | See document J1939-73 for SP details. | [15 empty] | J1939-73 |  | 2002-04-14 |  |  | None | IdentityOnly
|  |  |  | N/A | N/A | [15 empty] | 523126 | Manufacturer Assignable SPN | See document J1939-73 for SP details. | [15 empty] | J1939-73 |  | 2002-04-14 |  |  | None | IdentityOnly
|  |  |  | N/A | N/A | [15 empty] | 523127 | Manufacturer Assignable SPN | See document J1939-73 for SP details. | [15 empty] | J1939-73 |  | 2002-04-14 |  |  | None | IdentityOnly
|  |  |  | N/A | N/A | [15 empty] | 523128 | Manufacturer Assignable SPN | See document J1939-73 for SP details. | [15 empty] | J1939-73 |  | 2002-04-14 |  |  | None | IdentityOnly
|  |  |  | N/A | N/A | [15 empty] | 523129 | Manufacturer Assignable SPN | See document J1939-73 for SP details. | [15 empty] | J1939-73 |  | 2002-04-14 |  |  | None | IdentityOnly
|  |  |  | N/A | N/A | [15 empty] | 523130 | Manufacturer Assignable SPN | See document J1939-73 for SP details. | [15 empty] | J1939-73 |  | 2002-04-14 |  |  | None | IdentityOnly
|  |  |  | N/A | N/A | [15 empty] | 523131 | Manufacturer Assignable SPN | See document J1939-73 for SP details. | [15 empty] | J1939-73 |  | 2002-04-14 |  |  | None | IdentityOnly
|  |  |  | N/A | N/A | [15 empty] | 523132 | Manufacturer Assignable SPN | See document J1939-73 for SP details. | [15 empty] | J1939-73 |  | 2002-04-14 |  |  | None | IdentityOnly
|  |  |  | N/A | N/A | [15 empty] | 523133 | Manufacturer Assignable SPN | See document J1939-73 for SP details. | [15 empty] | J1939-73 |  | 2002-04-14 |  |  | None | IdentityOnly
|  |  |  | N/A | N/A | [15 empty] | 523134 | Manufacturer Assignable SPN | See document J1939-73 for SP details. | [15 empty] | J1939-73 |  | 2002-04-14 |  |  | None | IdentityOnly
|  |  |  | N/A | N/A | [15 empty] | 523135 | Manufacturer Assignable SPN | See document J1939-73 for SP details. | [15 empty] | J1939-73 |  | 2002-04-14 |  |  | None | IdentityOnly
|  |  |  | N/A | N/A | [15 empty] | 523136 | Manufacturer Assignable SPN | See document J1939-73 for SP details. | [15 empty] | J1939-73 |  | 2002-04-14 |  |  | None | IdentityOnly
|  |  |  | N/A | N/A | [15 empty] | 523137 | Manufacturer Assignable SPN | See document J1939-73 for SP details. | [15 empty] | J1939-73 |  | 2002-04-14 |  |  | None | IdentityOnly
|  |  |  | N/A | N/A | [15 empty] | 523138 | Manufacturer Assignable SPN | See document J1939-73 for SP details. | [15 empty] | J1939-73 |  | 2002-04-14 |  |  | None | IdentityOnly
|  |  |  | N/A | N/A | [15 empty] | 523139 | Manufacturer Assignable SPN | See document J1939-73 for SP details. | [15 empty] | J1939-73 |  | 2002-04-14 |  |  | None | IdentityOnly
|  |  |  | N/A | N/A | [15 empty] | 523140 | Manufacturer Assignable SPN | See document J1939-73 for SP details. | [15 empty] | J1939-73 |  | 2002-04-14 |  |  | None | IdentityOnly
|  |  |  | N/A | N/A | [15 empty] | 523141 | Manufacturer Assignable SPN | See document J1939-73 for SP details. | [15 empty] | J1939-73 |  | 2002-04-14 |  |  | None | IdentityOnly
|  |  |  | N/A | N/A | [15 empty] | 523142 | Manufacturer Assignable SPN | See document J1939-73 for SP details. | [15 empty] | J1939-73 |  | 2002-04-14 |  |  | None | IdentityOnly
|  |  |  | N/A | N/A | [15 empty] | 523143 | Manufacturer Assignable SPN | See document J1939-73 for SP details. | [15 empty] | J1939-73 |  | 2002-04-14 |  |  | None | IdentityOnly
|  |  |  | N/A | N/A | [15 empty] | 523144 | Manufacturer Assignable SPN | See document J1939-73 for SP details. | [15 empty] | J1939-73 |  | 2002-04-14 |  |  | None | IdentityOnly
|  |  |  | N/A | N/A | [15 empty] | 523145 | Manufacturer Assignable SPN | See document J1939-73 for SP details. | [15 empty] | J1939-73 |  | 2002-04-14 |  |  | None | IdentityOnly
|  |  |  | N/A | N/A | [15 empty] | 523146 | Manufacturer Assignable SPN | See document J1939-73 for SP details. | [15 empty] | J1939-73 |  | 2002-04-14 |  |  | None | IdentityOnly
|  |  |  | N/A | N/A | [15 empty] | 523147 | Manufacturer Assignable SPN | See document J1939-73 for SP details. | [15 empty] | J1939-73 |  | 2002-04-14 |  |  | None | IdentityOnly
|  |  |  | N/A | N/A | [15 empty] | 523148 | Manufacturer Assignable SPN | See document J1939-73 for SP details. | [15 empty] | J1939-73 |  | 2002-04-14 |  |  | None | IdentityOnly
|  |  |  | N/A | N/A | [15 empty] | 523149 | Manufacturer Assignable SPN | See document J1939-73 for SP details. | [15 empty] | J1939-73 |  | 2002-04-14 |  |  | None | IdentityOnly
|  |  |  | N/A | N/A | [15 empty] | 523150 | Manufacturer Assignable SPN | See document J1939-73 for SP details. | [15 empty] | J1939-73 |  | 2002-04-14 |  |  | None | IdentityOnly
|  |  |  | N/A | N/A | [15 empty] | 523151 | Manufacturer Assignable SPN | See document J1939-73 for SP details. | [15 empty] | J1939-73 |  | 2002-04-14 |  |  | None | IdentityOnly
|  |  |  | N/A | N/A | [15 empty] | 523152 | Manufacturer Assignable SPN | See document J1939-73 for SP details. | [15 empty] | J1939-73 |  | 2002-04-14 |  |  | None | IdentityOnly
|  |  |  | N/A | N/A | [15 empty] | 523153 | Manufacturer Assignable SPN | See document J1939-73 for SP details. | [15 empty] | J1939-73 |  | 2002-04-14 |  |  | None | IdentityOnly
|  |  |  | N/A | N/A | [15 empty] | 523154 | Manufacturer Assignable SPN | See document J1939-73 for SP details. | [15 empty] | J1939-73 |  | 2002-04-14 |  |  | None | IdentityOnly
|  |  |  | N/A | N/A | [15 empty] | 523155 | Manufacturer Assignable SPN | See document J1939-73 for SP details. | [15 empty] | J1939-73 |  | 2002-04-14 |  |  | None | IdentityOnly
|  |  |  | N/A | N/A | [15 empty] | 523156 | Manufacturer Assignable SPN | See document J1939-73 for SP details. | [15 empty] | J1939-73 |  | 2002-04-14 |  |  | None | IdentityOnly
|  |  |  | N/A | N/A | [15 empty] | 523157 | Manufacturer Assignable SPN | See document J1939-73 for SP details. | [15 empty] | J1939-73 |  | 2002-04-14 |  |  | None | IdentityOnly
|  |  |  | N/A | N/A | [15 empty] | 523158 | Manufacturer Assignable SPN | See document J1939-73 for SP details. | [15 empty] | J1939-73 |  | 2002-04-14 |  |  | None | IdentityOnly
|  |  |  | N/A | N/A | [15 empty] | 523159 | Manufacturer Assignable SPN | See document J1939-73 for SP details. | [15 empty] | J1939-73 |  | 2002-04-14 |  |  | None | IdentityOnly
|  |  |  | N/A | N/A | [15 empty] | 523160 | Manufacturer Assignable SPN | See document J1939-73 for SP details. | [15 empty] | J1939-73 |  | 2002-04-14 |  |  | None | IdentityOnly
|  |  |  | N/A | N/A | [15 empty] | 523161 | Manufacturer Assignable SPN | See document J1939-73 for SP details. | [15 empty] | J1939-73 |  | 2002-04-14 |  |  | None | IdentityOnly
|  |  |  | N/A | N/A | [15 empty] | 523162 | Manufacturer Assignable SPN | See document J1939-73 for SP details. | [15 empty] | J1939-73 |  | 2002-04-14 |  |  | None | IdentityOnly
|  |  |  | N/A | N/A | [15 empty] | 523163 | Manufacturer Assignable SPN | See document J1939-73 for SP details. | [15 empty] | J1939-73 |  | 2002-04-14 |  |  | None | IdentityOnly
|  |  |  | N/A | N/A | [15 empty] | 523164 | Manufacturer Assignable SPN | See document J1939-73 for SP details. | [15 empty] | J1939-73 |  | 2002-04-14 |  |  | None | IdentityOnly
|  |  |  | N/A | N/A | [15 empty] | 523165 | Manufacturer Assignable SPN | See document J1939-73 for SP details. | [15 empty] | J1939-73 |  | 2002-04-14 |  |  | None | IdentityOnly
|  |  |  | N/A | N/A | [15 empty] | 523166 | Manufacturer Assignable SPN | See document J1939-73 for SP details. | [15 empty] | J1939-73 |  | 2002-04-14 |  |  | None | IdentityOnly
|  |  |  | N/A | N/A | [15 empty] | 523167 | Manufacturer Assignable SPN | See document J1939-73 for SP details. | [15 empty] | J1939-73 |  | 2002-04-14 |  |  | None | IdentityOnly
|  |  |  | N/A | N/A | [15 empty] | 523168 | Manufacturer Assignable SPN | See document J1939-73 for SP details. | [15 empty] | J1939-73 |  | 2002-04-14 |  |  | None | IdentityOnly
|  |  |  | N/A | N/A | [15 empty] | 523169 | Manufacturer Assignable SPN | See document J1939-73 for SP details. | [15 empty] | J1939-73 |  | 2002-04-14 |  |  | None | IdentityOnly
|  |  |  | N/A | N/A | [15 empty] | 523170 | Manufacturer Assignable SPN | See document J1939-73 for SP details. | [15 empty] | J1939-73 |  | 2002-04-14 |  |  | None | IdentityOnly
|  |  |  | N/A | N/A | [15 empty] | 523171 | Manufacturer Assignable SPN | See document J1939-73 for SP details. | [15 empty] | J1939-73 |  | 2002-04-14 |  |  | None | IdentityOnly
|  |  |  | N/A | N/A | [15 empty] | 523172 | Manufacturer Assignable SPN | See document J1939-73 for SP details. | [15 empty] | J1939-73 |  | 2002-04-14 |  |  | None | IdentityOnly
|  |  |  | N/A | N/A | [15 empty] | 523173 | Manufacturer Assignable SPN | See document J1939-73 for SP details. | [15 empty] | J1939-73 |  | 2002-04-14 |  |  | None | IdentityOnly
|  |  |  | N/A | N/A | [15 empty] | 523174 | Manufacturer Assignable SPN | See document J1939-73 for SP details. | [15 empty] | J1939-73 |  | 2002-04-14 |  |  | None | IdentityOnly
|  |  |  | N/A | N/A | [15 empty] | 523175 | Manufacturer Assignable SPN | See document J1939-73 for SP details. | [15 empty] | J1939-73 |  | 2002-04-14 |  |  | None | IdentityOnly
|  |  |  | N/A | N/A | [15 empty] | 523176 | Manufacturer Assignable SPN | See document J1939-73 for SP details. | [15 empty] | J1939-73 |  | 2002-04-14 |  |  | None | IdentityOnly
|  |  |  | N/A | N/A | [15 empty] | 523177 | Manufacturer Assignable SPN | See document J1939-73 for SP details. | [15 empty] | J1939-73 |  | 2002-04-14 |  |  | None | IdentityOnly
|  |  |  | N/A | N/A | [15 empty] | 523178 | Manufacturer Assignable SPN | See document J1939-73 for SP details. | [15 empty] | J1939-73 |  | 2002-04-14 |  |  | None | IdentityOnly
|  |  |  | N/A | N/A | [15 empty] | 523179 | Manufacturer Assignable SPN | See document J1939-73 for SP details. | [15 empty] | J1939-73 |  | 2002-04-14 |  |  | None | IdentityOnly
|  |  |  | N/A | N/A | [15 empty] | 523180 | Manufacturer Assignable SPN | See document J1939-73 for SP details. | [15 empty] | J1939-73 |  | 2002-04-14 |  |  | None | IdentityOnly
|  |  |  | N/A | N/A | [15 empty] | 523181 | Manufacturer Assignable SPN | See document J1939-73 for SP details. | [15 empty] | J1939-73 |  | 2002-04-14 |  |  | None | IdentityOnly
|  |  |  | N/A | N/A | [15 empty] | 523182 | Manufacturer Assignable SPN | See document J1939-73 for SP details. | [15 empty] | J1939-73 |  | 2002-04-14 |  |  | None | IdentityOnly
|  |  |  | N/A | N/A | [15 empty] | 523183 | Manufacturer Assignable SPN | See document J1939-73 for SP details. | [15 empty] | J1939-73 |  | 2002-04-14 |  |  | None | IdentityOnly
|  |  |  | N/A | N/A | [15 empty] | 523184 | Manufacturer Assignable SPN | See document J1939-73 for SP details. | [15 empty] | J1939-73 |  | 2002-04-14 |  |  | None | IdentityOnly
|  |  |  | N/A | N/A | [15 empty] | 523185 | Manufacturer Assignable SPN | See document J1939-73 for SP details. | [15 empty] | J1939-73 |  | 2002-04-14 |  |  | None | IdentityOnly
|  |  |  | N/A | N/A | [15 empty] | 523186 | Manufacturer Assignable SPN | See document J1939-73 for SP details. | [15 empty] | J1939-73 |  | 2002-04-14 |  |  | None | IdentityOnly
|  |  |  | N/A | N/A | [15 empty] | 523187 | Manufacturer Assignable SPN | See document J1939-73 for SP details. | [15 empty] | J1939-73 |  | 2002-04-14 |  |  | None | IdentityOnly
|  |  |  | N/A | N/A | [15 empty] | 523188 | Manufacturer Assignable SPN | See document J1939-73 for SP details. | [15 empty] | J1939-73 |  | 2002-04-14 |  |  | None | IdentityOnly
|  |  |  | N/A | N/A | [15 empty] | 523189 | Manufacturer Assignable SPN | See document J1939-73 for SP details. | [15 empty] | J1939-73 |  | 2002-04-14 |  |  | None | IdentityOnly
|  |  |  | N/A | N/A | [15 empty] | 523190 | Manufacturer Assignable SPN | See document J1939-73 for SP details. | [15 empty] | J1939-73 |  | 2002-04-14 |  |  | None | IdentityOnly
|  |  |  | N/A | N/A | [15 empty] | 523191 | Manufacturer Assignable SPN | See document J1939-73 for SP details. | [15 empty] | J1939-73 |  | 2002-04-14 |  |  | None | IdentityOnly
|  |  |  | N/A | N/A | [15 empty] | 523192 | Manufacturer Assignable SPN | See document J1939-73 for SP details. | [15 empty] | J1939-73 |  | 2002-04-14 |  |  | None | IdentityOnly
|  |  |  | N/A | N/A | [15 empty] | 523193 | Manufacturer Assignable SPN | See document J1939-73 for SP details. | [15 empty] | J1939-73 |  | 2002-04-14 |  |  | None | IdentityOnly
|  |  |  | N/A | N/A | [15 empty] | 523194 | Manufacturer Assignable SPN | See document J1939-73 for SP details. | [15 empty] | J1939-73 |  | 2002-04-14 |  |  | None | IdentityOnly
|  |  |  | N/A | N/A | [15 empty] | 523195 | Manufacturer Assignable SPN | See document J1939-73 for SP details. | [15 empty] | J1939-73 |  | 2002-04-14 |  |  | None | IdentityOnly
|  |  |  | N/A | N/A | [15 empty] | 523196 | Manufacturer Assignable SPN | See document J1939-73 for SP details. | [15 empty] | J1939-73 |  | 2002-04-14 |  |  | None | IdentityOnly
|  |  |  | N/A | N/A | [15 empty] | 523197 | Manufacturer Assignable SPN | See document J1939-73 for SP details. | [15 empty] | J1939-73 |  | 2002-04-14 |  |  | None | IdentityOnly
|  |  |  | N/A | N/A | [15 empty] | 523198 | Manufacturer Assignable SPN | See document J1939-73 for SP details. | [15 empty] | J1939-73 |  | 2002-04-14 |  |  | None | IdentityOnly
|  |  |  | N/A | N/A | [15 empty] | 523199 | Manufacturer Assignable SPN | See document J1939-73 for SP details. | [15 empty] | J1939-73 |  | 2002-04-14 |  |  | None | IdentityOnly
|  |  |  | N/A | N/A | [15 empty] | 523200 | Manufacturer Assignable SPN | See document J1939-73 for SP details. | [15 empty] | J1939-73 |  | 2002-04-14 |  |  | None | IdentityOnly
|  |  |  | N/A | N/A | [15 empty] | 523201 | Manufacturer Assignable SPN | See document J1939-73 for SP details. | [15 empty] | J1939-73 |  | 2002-04-14 |  |  | None | IdentityOnly
|  |  |  | N/A | N/A | [15 empty] | 523202 | Manufacturer Assignable SPN | See document J1939-73 for SP details. | [15 empty] | J1939-73 |  | 2002-04-14 |  |  | None | IdentityOnly
|  |  |  | N/A | N/A | [15 empty] | 523203 | Manufacturer Assignable SPN | See document J1939-73 for SP details. | [15 empty] | J1939-73 |  | 2002-04-14 |  |  | None | IdentityOnly
|  |  |  | N/A | N/A | [15 empty] | 523204 | Manufacturer Assignable SPN | See document J1939-73 for SP details. | [15 empty] | J1939-73 |  | 2002-04-14 |  |  | None | IdentityOnly
|  |  |  | N/A | N/A | [15 empty] | 523205 | Manufacturer Assignable SPN | See document J1939-73 for SP details. | [15 empty] | J1939-73 |  | 2002-04-14 |  |  | None | IdentityOnly
|  |  |  | N/A | N/A | [15 empty] | 523206 | Manufacturer Assignable SPN | See document J1939-73 for SP details. | [15 empty] | J1939-73 |  | 2002-04-14 |  |  | None | IdentityOnly
|  |  |  | N/A | N/A | [15 empty] | 523207 | Manufacturer Assignable SPN | See document J1939-73 for SP details. | [15 empty] | J1939-73 |  | 2002-04-14 |  |  | None | IdentityOnly
|  |  |  | N/A | N/A | [15 empty] | 523208 | Manufacturer Assignable SPN | See document J1939-73 for SP details. | [15 empty] | J1939-73 |  | 2002-04-14 |  |  | None | IdentityOnly
|  |  |  | N/A | N/A | [15 empty] | 523209 | Manufacturer Assignable SPN | See document J1939-73 for SP details. | [15 empty] | J1939-73 |  | 2002-04-14 |  |  | None | IdentityOnly
|  |  |  | N/A | N/A | [15 empty] | 523210 | Manufacturer Assignable SPN | See document J1939-73 for SP details. | [15 empty] | J1939-73 |  | 2002-04-14 |  |  | None | IdentityOnly
|  |  |  | N/A | N/A | [15 empty] | 523211 | Manufacturer Assignable SPN | See document J1939-73 for SP details. | [15 empty] | J1939-73 |  | 2002-04-14 |  |  | None | IdentityOnly
|  |  |  | N/A | N/A | [15 empty] | 523212 | Manufacturer Assignable SPN | See document J1939-73 for SP details. | [15 empty] | J1939-73 |  | 2002-04-14 |  |  | None | IdentityOnly
|  |  |  | N/A | N/A | [15 empty] | 523213 | Manufacturer Assignable SPN | See document J1939-73 for SP details. | [15 empty] | J1939-73 |  | 2002-04-14 |  |  | None | IdentityOnly
|  |  |  | N/A | N/A | [15 empty] | 523214 | Manufacturer Assignable SPN | See document J1939-73 for SP details. | [15 empty] | J1939-73 |  | 2002-04-14 |  |  | None | IdentityOnly
|  |  |  | N/A | N/A | [15 empty] | 523215 | Manufacturer Assignable SPN | See document J1939-73 for SP details. | [15 empty] | J1939-73 |  | 2002-04-14 |  |  | None | IdentityOnly
|  |  |  | N/A | N/A | [15 empty] | 523216 | Manufacturer Assignable SPN | See document J1939-73 for SP details. | [15 empty] | J1939-73 |  | 2002-04-14 |  |  | None | IdentityOnly
|  |  |  | N/A | N/A | [15 empty] | 523217 | Manufacturer Assignable SPN | See document J1939-73 for SP details. | [15 empty] | J1939-73 |  | 2002-04-14 |  |  | None | IdentityOnly
|  |  |  | N/A | N/A | [15 empty] | 523218 | Manufacturer Assignable SPN | See document J1939-73 for SP details. | [15 empty] | J1939-73 |  | 2002-04-14 |  |  | None | IdentityOnly
|  |  |  | N/A | N/A | [15 empty] | 523219 | Manufacturer Assignable SPN | See document J1939-73 for SP details. | [15 empty] | J1939-73 |  | 2002-04-14 |  |  | None | IdentityOnly
|  |  |  | N/A | N/A | [15 empty] | 523220 | Manufacturer Assignable SPN | See document J1939-73 for SP details. | [15 empty] | J1939-73 |  | 2002-04-14 |  |  | None | IdentityOnly
|  |  |  | N/A | N/A | [15 empty] | 523221 | Manufacturer Assignable SPN | See document J1939-73 for SP details. | [15 empty] | J1939-73 |  | 2002-04-14 |  |  | None | IdentityOnly
|  |  |  | N/A | N/A | [15 empty] | 523222 | Manufacturer Assignable SPN | See document J1939-73 for SP details. | [15 empty] | J1939-73 |  | 2002-04-14 |  |  | None | IdentityOnly
|  |  |  | N/A | N/A | [15 empty] | 523223 | Manufacturer Assignable SPN | See document J1939-73 for SP details. | [15 empty] | J1939-73 |  | 2002-04-14 |  |  | None | IdentityOnly
|  |  |  | N/A | N/A | [15 empty] | 523224 | Manufacturer Assignable SPN | See document J1939-73 for SP details. | [15 empty] | J1939-73 |  | 2002-04-14 |  |  | None | IdentityOnly
|  |  |  | N/A | N/A | [15 empty] | 523225 | Manufacturer Assignable SPN | See document J1939-73 for SP details. | [15 empty] | J1939-73 |  | 2002-04-14 |  |  | None | IdentityOnly
|  |  |  | N/A | N/A | [15 empty] | 523226 | Manufacturer Assignable SPN | See document J1939-73 for SP details. | [15 empty] | J1939-73 |  | 2002-04-14 |  |  | None | IdentityOnly
|  |  |  | N/A | N/A | [15 empty] | 523227 | Manufacturer Assignable SPN | See document J1939-73 for SP details. | [15 empty] | J1939-73 |  | 2002-04-14 |  |  | None | IdentityOnly
|  |  |  | N/A | N/A | [15 empty] | 523228 | Manufacturer Assignable SPN | See document J1939-73 for SP details. | [15 empty] | J1939-73 |  | 2002-04-14 |  |  | None | IdentityOnly
|  |  |  | N/A | N/A | [15 empty] | 523229 | Manufacturer Assignable SPN | See document J1939-73 for SP details. | [15 empty] | J1939-73 |  | 2002-04-14 |  |  | None | IdentityOnly
|  |  |  | N/A | N/A | [15 empty] | 523230 | Manufacturer Assignable SPN | See document J1939-73 for SP details. | [15 empty] | J1939-73 |  | 2002-04-14 |  |  | None | IdentityOnly
|  |  |  | N/A | N/A | [15 empty] | 523231 | Manufacturer Assignable SPN | See document J1939-73 for SP details. | [15 empty] | J1939-73 |  | 2002-04-14 |  |  | None | IdentityOnly
|  |  |  | N/A | N/A | [15 empty] | 523232 | Manufacturer Assignable SPN | See document J1939-73 for SP details. | [15 empty] | J1939-73 |  | 2002-04-14 |  |  | None | IdentityOnly
|  |  |  | N/A | N/A | [15 empty] | 523233 | Manufacturer Assignable SPN | See document J1939-73 for SP details. | [15 empty] | J1939-73 |  | 2002-04-14 |  |  | None | IdentityOnly
|  |  |  | N/A | N/A | [15 empty] | 523234 | Manufacturer Assignable SPN | See document J1939-73 for SP details. | [15 empty] | J1939-73 |  | 2002-04-14 |  |  | None | IdentityOnly
|  |  |  | N/A | N/A | [15 empty] | 523235 | Manufacturer Assignable SPN | See document J1939-73 for SP details. | [15 empty] | J1939-73 |  | 2002-04-14 |  |  | None | IdentityOnly
|  |  |  | N/A | N/A | [15 empty] | 523236 | Manufacturer Assignable SPN | See document J1939-73 for SP details. | [15 empty] | J1939-73 |  | 2002-04-14 |  |  | None | IdentityOnly
|  |  |  | N/A | N/A | [15 empty] | 523237 | Manufacturer Assignable SPN | See document J1939-73 for SP details. | [15 empty] | J1939-73 |  | 2002-04-14 |  |  | None | IdentityOnly
|  |  |  | N/A | N/A | [15 empty] | 523238 | Manufacturer Assignable SPN | See document J1939-73 for SP details. | [15 empty] | J1939-73 |  | 2002-04-14 |  |  | None | IdentityOnly
|  |  |  | N/A | N/A | [15 empty] | 523239 | Manufacturer Assignable SPN | See document J1939-73 for SP details. | [15 empty] | J1939-73 |  | 2002-04-14 |  |  | None | IdentityOnly
|  |  |  | N/A | N/A | [15 empty] | 523240 | Manufacturer Assignable SPN | See document J1939-73 for SP details. | [15 empty] | J1939-73 |  | 2002-04-14 |  |  | None | IdentityOnly
|  |  |  | N/A | N/A | [15 empty] | 523241 | Manufacturer Assignable SPN | See document J1939-73 for SP details. | [15 empty] | J1939-73 |  | 2002-04-14 |  |  | None | IdentityOnly
|  |  |  | N/A | N/A | [15 empty] | 523242 | Manufacturer Assignable SPN | See document J1939-73 for SP details. | [15 empty] | J1939-73 |  | 2002-04-14 |  |  | None | IdentityOnly
|  |  |  | N/A | N/A | [15 empty] | 523243 | Manufacturer Assignable SPN | See document J1939-73 for SP details. | [15 empty] | J1939-73 |  | 2002-04-14 |  |  | None | IdentityOnly
|  |  |  | N/A | N/A | [15 empty] | 523244 | Manufacturer Assignable SPN | See document J1939-73 for SP details. | [15 empty] | J1939-73 |  | 2002-04-14 |  |  | None | IdentityOnly
|  |  |  | N/A | N/A | [15 empty] | 523245 | Manufacturer Assignable SPN | See document J1939-73 for SP details. | [15 empty] | J1939-73 |  | 2002-04-14 |  |  | None | IdentityOnly
|  |  |  | N/A | N/A | [15 empty] | 523246 | Manufacturer Assignable SPN | See document J1939-73 for SP details. | [15 empty] | J1939-73 |  | 2002-04-14 |  |  | None | IdentityOnly
|  |  |  | N/A | N/A | [15 empty] | 523247 | Manufacturer Assignable SPN | See document J1939-73 for SP details. | [15 empty] | J1939-73 |  | 2002-04-14 |  |  | None | IdentityOnly
|  |  |  | N/A | N/A | [15 empty] | 523248 | Manufacturer Assignable SPN | See document J1939-73 for SP details. | [15 empty] | J1939-73 |  | 2002-04-14 |  |  | None | IdentityOnly
|  |  |  | N/A | N/A | [15 empty] | 523249 | Manufacturer Assignable SPN | See document J1939-73 for SP details. | [15 empty] | J1939-73 |  | 2002-04-14 |  |  | None | IdentityOnly
|  |  |  | N/A | N/A | [15 empty] | 523250 | Manufacturer Assignable SPN | See document J1939-73 for SP details. | [15 empty] | J1939-73 |  | 2002-04-14 |  |  | None | IdentityOnly
|  |  |  | N/A | N/A | [15 empty] | 523251 | Manufacturer Assignable SPN | See document J1939-73 for SP details. | [15 empty] | J1939-73 |  | 2002-04-14 |  |  | None | IdentityOnly
|  |  |  | N/A | N/A | [15 empty] | 523252 | Manufacturer Assignable SPN | See document J1939-73 for SP details. | [15 empty] | J1939-73 |  | 2002-04-14 |  |  | None | IdentityOnly
|  |  |  | N/A | N/A | [15 empty] | 523253 | Manufacturer Assignable SPN | See document J1939-73 for SP details. | [15 empty] | J1939-73 |  | 2002-04-14 |  |  | None | IdentityOnly
|  |  |  | N/A | N/A | [15 empty] | 523254 | Manufacturer Assignable SPN | See document J1939-73 for SP details. | [15 empty] | J1939-73 |  | 2002-04-14 |  |  | None | IdentityOnly
|  |  |  | N/A | N/A | [15 empty] | 523255 | Manufacturer Assignable SPN | See document J1939-73 for SP details. | [15 empty] | J1939-73 |  | 2002-04-14 |  |  | None | IdentityOnly
|  |  |  | N/A | N/A | [15 empty] | 523256 | Manufacturer Assignable SPN | See document J1939-73 for SP details. | [15 empty] | J1939-73 |  | 2002-04-14 |  |  | None | IdentityOnly
|  |  |  | N/A | N/A | [15 empty] | 523257 | Manufacturer Assignable SPN | See document J1939-73 for SP details. | [15 empty] | J1939-73 |  | 2002-04-14 |  |  | None | IdentityOnly
|  |  |  | N/A | N/A | [15 empty] | 523258 | Manufacturer Assignable SPN | See document J1939-73 for SP details. | [15 empty] | J1939-73 |  | 2002-04-14 |  |  | None | IdentityOnly
|  |  |  | N/A | N/A | [15 empty] | 523259 | Manufacturer Assignable SPN | See document J1939-73 for SP details. | [15 empty] | J1939-73 |  | 2002-04-14 |  |  | None | IdentityOnly
|  |  |  | N/A | N/A | [15 empty] | 523260 | Manufacturer Assignable SPN | See document J1939-73 for SP details. | [15 empty] | J1939-73 |  | 2002-04-14 |  |  | None | IdentityOnly
|  |  |  | N/A | N/A | [15 empty] | 523261 | Manufacturer Assignable SPN | See document J1939-73 for SP details. | [15 empty] | J1939-73 |  | 2002-04-14 |  |  | None | IdentityOnly
|  |  |  | N/A | N/A | [15 empty] | 523262 | Manufacturer Assignable SPN | See document J1939-73 for SP details. | [15 empty] | J1939-73 |  | 2002-04-14 |  |  | None | IdentityOnly
|  |  |  | N/A | N/A | [15 empty] | 523263 | Manufacturer Assignable SPN | See document J1939-73 for SP details. | [15 empty] | J1939-73 |  | 2002-04-14 |  |  | None | IdentityOnly
|  |  |  | N/A | N/A | [15 empty] | 523264 | Manufacturer Assignable SPN | See document J1939-73 for SP details. | [15 empty] | J1939-73 |  | 2002-04-14 |  |  | None | IdentityOnly
|  |  |  | N/A | N/A | [15 empty] | 523265 | Manufacturer Assignable SPN | See document J1939-73 for SP details. | [15 empty] | J1939-73 |  | 2002-04-14 |  |  | None | IdentityOnly
|  |  |  | N/A | N/A | [15 empty] | 523266 | Manufacturer Assignable SPN | See document J1939-73 for SP details. | [15 empty] | J1939-73 |  | 2002-04-14 |  |  | None | IdentityOnly
|  |  |  | N/A | N/A | [15 empty] | 523267 | Manufacturer Assignable SPN | See document J1939-73 for SP details. | [15 empty] | J1939-73 |  | 2002-04-14 |  |  | None | IdentityOnly
|  |  |  | N/A | N/A | [15 empty] | 523268 | Manufacturer Assignable SPN | See document J1939-73 for SP details. | [15 empty] | J1939-73 |  | 2002-04-14 |  |  | None | IdentityOnly
|  |  |  | N/A | N/A | [15 empty] | 523269 | Manufacturer Assignable SPN | See document J1939-73 for SP details. | [15 empty] | J1939-73 |  | 2002-04-14 |  |  | None | IdentityOnly
|  |  |  | N/A | N/A | [15 empty] | 523270 | Manufacturer Assignable SPN | See document J1939-73 for SP details. | [15 empty] | J1939-73 |  | 2002-04-14 |  |  | None | IdentityOnly
|  |  |  | N/A | N/A | [15 empty] | 523271 | Manufacturer Assignable SPN | See document J1939-73 for SP details. | [15 empty] | J1939-73 |  | 2002-04-14 |  |  | None | IdentityOnly
|  |  |  | N/A | N/A | [15 empty] | 523272 | Manufacturer Assignable SPN | See document J1939-73 for SP details. | [15 empty] | J1939-73 |  | 2002-04-14 |  |  | None | IdentityOnly
|  |  |  | N/A | N/A | [15 empty] | 523273 | Manufacturer Assignable SPN | See document J1939-73 for SP details. | [15 empty] | J1939-73 |  | 2002-04-14 |  |  | None | IdentityOnly
|  |  |  | N/A | N/A | [15 empty] | 523274 | Manufacturer Assignable SPN | See document J1939-73 for SP details. | [15 empty] | J1939-73 |  | 2002-04-14 |  |  | None | IdentityOnly
|  |  |  | N/A | N/A | [15 empty] | 523275 | Manufacturer Assignable SPN | See document J1939-73 for SP details. | [15 empty] | J1939-73 |  | 2002-04-14 |  |  | None | IdentityOnly
|  |  |  | N/A | N/A | [15 empty] | 523276 | Manufacturer Assignable SPN | See document J1939-73 for SP details. | [15 empty] | J1939-73 |  | 2002-04-14 |  |  | None | IdentityOnly
|  |  |  | N/A | N/A | [15 empty] | 523277 | Manufacturer Assignable SPN | See document J1939-73 for SP details. | [15 empty] | J1939-73 |  | 2002-04-14 |  |  | None | IdentityOnly
|  |  |  | N/A | N/A | [15 empty] | 523278 | Manufacturer Assignable SPN | See document J1939-73 for SP details. | [15 empty] | J1939-73 |  | 2002-04-14 |  |  | None | IdentityOnly
|  |  |  | N/A | N/A | [15 empty] | 523279 | Manufacturer Assignable SPN | See document J1939-73 for SP details. | [15 empty] | J1939-73 |  | 2002-04-14 |  |  | None | IdentityOnly
|  |  |  | N/A | N/A | [15 empty] | 523280 | Manufacturer Assignable SPN | See document J1939-73 for SP details. | [15 empty] | J1939-73 |  | 2002-04-14 |  |  | None | IdentityOnly
|  |  |  | N/A | N/A | [15 empty] | 523281 | Manufacturer Assignable SPN | See document J1939-73 for SP details. | [15 empty] | J1939-73 |  | 2002-04-14 |  |  | None | IdentityOnly
|  |  |  | N/A | N/A | [15 empty] | 523282 | Manufacturer Assignable SPN | See document J1939-73 for SP details. | [15 empty] | J1939-73 |  | 2002-04-14 |  |  | None | IdentityOnly
|  |  |  | N/A | N/A | [15 empty] | 523283 | Manufacturer Assignable SPN | See document J1939-73 for SP details. | [15 empty] | J1939-73 |  | 2002-04-14 |  |  | None | IdentityOnly
|  |  |  | N/A | N/A | [15 empty] | 523284 | Manufacturer Assignable SPN | See document J1939-73 for SP details. | [15 empty] | J1939-73 |  | 2002-04-14 |  |  | None | IdentityOnly
|  |  |  | N/A | N/A | [15 empty] | 523285 | Manufacturer Assignable SPN | See document J1939-73 for SP details. | [15 empty] | J1939-73 |  | 2002-04-14 |  |  | None | IdentityOnly
|  |  |  | N/A | N/A | [15 empty] | 523286 | Manufacturer Assignable SPN | See document J1939-73 for SP details. | [15 empty] | J1939-73 |  | 2002-04-14 |  |  | None | IdentityOnly
|  |  |  | N/A | N/A | [15 empty] | 523287 | Manufacturer Assignable SPN | See document J1939-73 for SP details. | [15 empty] | J1939-73 |  | 2002-04-14 |  |  | None | IdentityOnly
|  |  |  | N/A | N/A | [15 empty] | 523288 | Manufacturer Assignable SPN | See document J1939-73 for SP details. | [15 empty] | J1939-73 |  | 2002-04-14 |  |  | None | IdentityOnly
|  |  |  | N/A | N/A | [15 empty] | 523289 | Manufacturer Assignable SPN | See document J1939-73 for SP details. | [15 empty] | J1939-73 |  | 2002-04-14 |  |  | None | IdentityOnly
|  |  |  | N/A | N/A | [15 empty] | 523290 | Manufacturer Assignable SPN | See document J1939-73 for SP details. | [15 empty] | J1939-73 |  | 2002-04-14 |  |  | None | IdentityOnly
|  |  |  | N/A | N/A | [15 empty] | 523291 | Manufacturer Assignable SPN | See document J1939-73 for SP details. | [15 empty] | J1939-73 |  | 2002-04-14 |  |  | None | IdentityOnly
|  |  |  | N/A | N/A | [15 empty] | 523292 | Manufacturer Assignable SPN | See document J1939-73 for SP details. | [15 empty] | J1939-73 |  | 2002-04-14 |  |  | None | IdentityOnly
|  |  |  | N/A | N/A | [15 empty] | 523293 | Manufacturer Assignable SPN | See document J1939-73 for SP details. | [15 empty] | J1939-73 |  | 2002-04-14 |  |  | None | IdentityOnly
|  |  |  | N/A | N/A | [15 empty] | 523294 | Manufacturer Assignable SPN | See document J1939-73 for SP details. | [15 empty] | J1939-73 |  | 2002-04-14 |  |  | None | IdentityOnly
|  |  |  | N/A | N/A | [15 empty] | 523295 | Manufacturer Assignable SPN | See document J1939-73 for SP details. | [15 empty] | J1939-73 |  | 2002-04-14 |  |  | None | IdentityOnly
|  |  |  | N/A | N/A | [15 empty] | 523296 | Manufacturer Assignable SPN | See document J1939-73 for SP details. | [15 empty] | J1939-73 |  | 2002-04-14 |  |  | None | IdentityOnly
|  |  |  | N/A | N/A | [15 empty] | 523297 | Manufacturer Assignable SPN | See document J1939-73 for SP details. | [15 empty] | J1939-73 |  | 2002-04-14 |  |  | None | IdentityOnly
|  |  |  | N/A | N/A | [15 empty] | 523298 | Manufacturer Assignable SPN | See document J1939-73 for SP details. | [15 empty] | J1939-73 |  | 2002-04-14 |  |  | None | IdentityOnly
|  |  |  | N/A | N/A | [15 empty] | 523299 | Manufacturer Assignable SPN | See document J1939-73 for SP details. | [15 empty] | J1939-73 |  | 2002-04-14 |  |  | None | IdentityOnly
|  |  |  | N/A | N/A | [15 empty] | 523300 | Manufacturer Assignable SPN | See document J1939-73 for SP details. | [15 empty] | J1939-73 |  | 2002-04-14 |  |  | None | IdentityOnly
|  |  |  | N/A | N/A | [15 empty] | 523301 | Manufacturer Assignable SPN | See document J1939-73 for SP details. | [15 empty] | J1939-73 |  | 2002-04-14 |  |  | None | IdentityOnly
|  |  |  | N/A | N/A | [15 empty] | 523302 | Manufacturer Assignable SPN | See document J1939-73 for SP details. | [15 empty] | J1939-73 |  | 2002-04-14 |  |  | None | IdentityOnly
|  |  |  | N/A | N/A | [15 empty] | 523303 | Manufacturer Assignable SPN | See document J1939-73 for SP details. | [15 empty] | J1939-73 |  | 2002-04-14 |  |  | None | IdentityOnly
|  |  |  | N/A | N/A | [15 empty] | 523304 | Manufacturer Assignable SPN | See document J1939-73 for SP details. | [15 empty] | J1939-73 |  | 2002-04-14 |  |  | None | IdentityOnly
|  |  |  | N/A | N/A | [15 empty] | 523305 | Manufacturer Assignable SPN | See document J1939-73 for SP details. | [15 empty] | J1939-73 |  | 2002-04-14 |  |  | None | IdentityOnly
|  |  |  | N/A | N/A | [15 empty] | 523306 | Manufacturer Assignable SPN | See document J1939-73 for SP details. | [15 empty] | J1939-73 |  | 2002-04-14 |  |  | None | IdentityOnly
|  |  |  | N/A | N/A | [15 empty] | 523307 | Manufacturer Assignable SPN | See document J1939-73 for SP details. | [15 empty] | J1939-73 |  | 2002-04-14 |  |  | None | IdentityOnly
|  |  |  | N/A | N/A | [15 empty] | 523308 | Manufacturer Assignable SPN | See document J1939-73 for SP details. | [15 empty] | J1939-73 |  | 2002-04-14 |  |  | None | IdentityOnly
|  |  |  | N/A | N/A | [15 empty] | 523309 | Manufacturer Assignable SPN | See document J1939-73 for SP details. | [15 empty] | J1939-73 |  | 2002-04-14 |  |  | None | IdentityOnly
|  |  |  | N/A | N/A | [15 empty] | 523310 | Manufacturer Assignable SPN | See document J1939-73 for SP details. | [15 empty] | J1939-73 |  | 2002-04-14 |  |  | None | IdentityOnly
|  |  |  | N/A | N/A | [15 empty] | 523311 | Manufacturer Assignable SPN | See document J1939-73 for SP details. | [15 empty] | J1939-73 |  | 2002-04-14 |  |  | None | IdentityOnly
|  |  |  | N/A | N/A | [15 empty] | 523312 | Manufacturer Assignable SPN | See document J1939-73 for SP details. | [15 empty] | J1939-73 |  | 2002-04-14 |  |  | None | IdentityOnly
|  |  |  | N/A | N/A | [15 empty] | 523313 | Manufacturer Assignable SPN | See document J1939-73 for SP details. | [15 empty] | J1939-73 |  | 2002-04-14 |  |  | None | IdentityOnly
|  |  |  | N/A | N/A | [15 empty] | 523314 | Manufacturer Assignable SPN | See document J1939-73 for SP details. | [15 empty] | J1939-73 |  | 2002-04-14 |  |  | None | IdentityOnly
|  |  |  | N/A | N/A | [15 empty] | 523315 | Manufacturer Assignable SPN | See document J1939-73 for SP details. | [15 empty] | J1939-73 |  | 2002-04-14 |  |  | None | IdentityOnly
|  |  |  | N/A | N/A | [15 empty] | 523316 | Manufacturer Assignable SPN | See document J1939-73 for SP details. | [15 empty] | J1939-73 |  | 2002-04-14 |  |  | None | IdentityOnly
|  |  |  | N/A | N/A | [15 empty] | 523317 | Manufacturer Assignable SPN | See document J1939-73 for SP details. | [15 empty] | J1939-73 |  | 2002-04-14 |  |  | None | IdentityOnly
|  |  |  | N/A | N/A | [15 empty] | 523318 | Manufacturer Assignable SPN | See document J1939-73 for SP details. | [15 empty] | J1939-73 |  | 2002-04-14 |  |  | None | IdentityOnly
|  |  |  | N/A | N/A | [15 empty] | 523319 | Manufacturer Assignable SPN | See document J1939-73 for SP details. | [15 empty] | J1939-73 |  | 2002-04-14 |  |  | None | IdentityOnly
|  |  |  | N/A | N/A | [15 empty] | 523320 | Manufacturer Assignable SPN | See document J1939-73 for SP details. | [15 empty] | J1939-73 |  | 2002-04-14 |  |  | None | IdentityOnly
|  |  |  | N/A | N/A | [15 empty] | 523321 | Manufacturer Assignable SPN | See document J1939-73 for SP details. | [15 empty] | J1939-73 |  | 2002-04-14 |  |  | None | IdentityOnly
|  |  |  | N/A | N/A | [15 empty] | 523322 | Manufacturer Assignable SPN | See document J1939-73 for SP details. | [15 empty] | J1939-73 |  | 2002-04-14 |  |  | None | IdentityOnly
|  |  |  | N/A | N/A | [15 empty] | 523323 | Manufacturer Assignable SPN | See document J1939-73 for SP details. | [15 empty] | J1939-73 |  | 2002-04-14 |  |  | None | IdentityOnly
|  |  |  | N/A | N/A | [15 empty] | 523324 | Manufacturer Assignable SPN | See document J1939-73 for SP details. | [15 empty] | J1939-73 |  | 2002-04-14 |  |  | None | IdentityOnly
|  |  |  | N/A | N/A | [15 empty] | 523325 | Manufacturer Assignable SPN | See document J1939-73 for SP details. | [15 empty] | J1939-73 |  | 2002-04-14 |  |  | None | IdentityOnly
|  |  |  | N/A | N/A | [15 empty] | 523326 | Manufacturer Assignable SPN | See document J1939-73 for SP details. | [15 empty] | J1939-73 |  | 2002-04-14 |  |  | None | IdentityOnly
|  |  |  | N/A | N/A | [15 empty] | 523327 | Manufacturer Assignable SPN | See document J1939-73 for SP details. | [15 empty] | J1939-73 |  | 2002-04-14 |  |  | None | IdentityOnly
|  |  |  | N/A | N/A | [15 empty] | 523328 | Manufacturer Assignable SPN | See document J1939-73 for SP details. | [15 empty] | J1939-73 |  | 2002-04-14 |  |  | None | IdentityOnly
|  |  |  | N/A | N/A | [15 empty] | 523329 | Manufacturer Assignable SPN | See document J1939-73 for SP details. | [15 empty] | J1939-73 |  | 2002-04-14 |  |  | None | IdentityOnly
|  |  |  | N/A | N/A | [15 empty] | 523330 | Manufacturer Assignable SPN | See document J1939-73 for SP details. | [15 empty] | J1939-73 |  | 2002-04-14 |  |  | None | IdentityOnly
|  |  |  | N/A | N/A | [15 empty] | 523331 | Manufacturer Assignable SPN | See document J1939-73 for SP details. | [15 empty] | J1939-73 |  | 2002-04-14 |  |  | None | IdentityOnly
|  |  |  | N/A | N/A | [15 empty] | 523332 | Manufacturer Assignable SPN | See document J1939-73 for SP details. | [15 empty] | J1939-73 |  | 2002-04-14 |  |  | None | IdentityOnly
|  |  |  | N/A | N/A | [15 empty] | 523333 | Manufacturer Assignable SPN | See document J1939-73 for SP details. | [15 empty] | J1939-73 |  | 2002-04-14 |  |  | None | IdentityOnly
|  |  |  | N/A | N/A | [15 empty] | 523334 | Manufacturer Assignable SPN | See document J1939-73 for SP details. | [15 empty] | J1939-73 |  | 2002-04-14 |  |  | None | IdentityOnly
|  |  |  | N/A | N/A | [15 empty] | 523335 | Manufacturer Assignable SPN | See document J1939-73 for SP details. | [15 empty] | J1939-73 |  | 2002-04-14 |  |  | None | IdentityOnly
|  |  |  | N/A | N/A | [15 empty] | 523336 | Manufacturer Assignable SPN | See document J1939-73 for SP details. | [15 empty] | J1939-73 |  | 2002-04-14 |  |  | None | IdentityOnly
|  |  |  | N/A | N/A | [15 empty] | 523337 | Manufacturer Assignable SPN | See document J1939-73 for SP details. | [15 empty] | J1939-73 |  | 2002-04-14 |  |  | None | IdentityOnly
|  |  |  | N/A | N/A | [15 empty] | 523338 | Manufacturer Assignable SPN | See document J1939-73 for SP details. | [15 empty] | J1939-73 |  | 2002-04-14 |  |  | None | IdentityOnly
|  |  |  | N/A | N/A | [15 empty] | 523339 | Manufacturer Assignable SPN | See document J1939-73 for SP details. | [15 empty] | J1939-73 |  | 2002-04-14 |  |  | None | IdentityOnly
|  |  |  | N/A | N/A | [15 empty] | 523340 | Manufacturer Assignable SPN | See document J1939-73 for SP details. | [15 empty] | J1939-73 |  | 2002-04-14 |  |  | None | IdentityOnly
|  |  |  | N/A | N/A | [15 empty] | 523341 | Manufacturer Assignable SPN | See document J1939-73 for SP details. | [15 empty] | J1939-73 |  | 2002-04-14 |  |  | None | IdentityOnly
|  |  |  | N/A | N/A | [15 empty] | 523342 | Manufacturer Assignable SPN | See document J1939-73 for SP details. | [15 empty] | J1939-73 |  | 2002-04-14 |  |  | None | IdentityOnly
|  |  |  | N/A | N/A | [15 empty] | 523343 | Manufacturer Assignable SPN | See document J1939-73 for SP details. | [15 empty] | J1939-73 |  | 2002-04-14 |  |  | None | IdentityOnly
|  |  |  | N/A | N/A | [15 empty] | 523344 | Manufacturer Assignable SPN | See document J1939-73 for SP details. | [15 empty] | J1939-73 |  | 2002-04-14 |  |  | None | IdentityOnly
|  |  |  | N/A | N/A | [15 empty] | 523345 | Manufacturer Assignable SPN | See document J1939-73 for SP details. | [15 empty] | J1939-73 |  | 2002-04-14 |  |  | None | IdentityOnly
|  |  |  | N/A | N/A | [15 empty] | 523346 | Manufacturer Assignable SPN | See document J1939-73 for SP details. | [15 empty] | J1939-73 |  | 2002-04-14 |  |  | None | IdentityOnly
|  |  |  | N/A | N/A | [15 empty] | 523347 | Manufacturer Assignable SPN | See document J1939-73 for SP details. | [15 empty] | J1939-73 |  | 2002-04-14 |  |  | None | IdentityOnly
|  |  |  | N/A | N/A | [15 empty] | 523348 | Manufacturer Assignable SPN | See document J1939-73 for SP details. | [15 empty] | J1939-73 |  | 2002-04-14 |  |  | None | IdentityOnly
|  |  |  | N/A | N/A | [15 empty] | 523349 | Manufacturer Assignable SPN | See document J1939-73 for SP details. | [15 empty] | J1939-73 |  | 2002-04-14 |  |  | None | IdentityOnly
|  |  |  | N/A | N/A | [15 empty] | 523350 | Manufacturer Assignable SPN | See document J1939-73 for SP details. | [15 empty] | J1939-73 |  | 2002-04-14 |  |  | None | IdentityOnly
|  |  |  | N/A | N/A | [15 empty] | 523351 | Manufacturer Assignable SPN | See document J1939-73 for SP details. | [15 empty] | J1939-73 |  | 2002-04-14 |  |  | None | IdentityOnly
|  |  |  | N/A | N/A | [15 empty] | 523352 | Manufacturer Assignable SPN | See document J1939-73 for SP details. | [15 empty] | J1939-73 |  | 2002-04-14 |  |  | None | IdentityOnly
|  |  |  | N/A | N/A | [15 empty] | 523353 | Manufacturer Assignable SPN | See document J1939-73 for SP details. | [15 empty] | J1939-73 |  | 2002-04-14 |  |  | None | IdentityOnly
|  |  |  | N/A | N/A | [15 empty] | 523354 | Manufacturer Assignable SPN | See document J1939-73 for SP details. | [15 empty] | J1939-73 |  | 2002-04-14 |  |  | None | IdentityOnly
|  |  |  | N/A | N/A | [15 empty] | 523355 | Manufacturer Assignable SPN | See document J1939-73 for SP details. | [15 empty] | J1939-73 |  | 2002-04-14 |  |  | None | IdentityOnly
|  |  |  | N/A | N/A | [15 empty] | 523356 | Manufacturer Assignable SPN | See document J1939-73 for SP details. | [15 empty] | J1939-73 |  | 2002-04-14 |  |  | None | IdentityOnly
|  |  |  | N/A | N/A | [15 empty] | 523357 | Manufacturer Assignable SPN | See document J1939-73 for SP details. | [15 empty] | J1939-73 |  | 2002-04-14 |  |  | None | IdentityOnly
|  |  |  | N/A | N/A | [15 empty] | 523358 | Manufacturer Assignable SPN | See document J1939-73 for SP details. | [15 empty] | J1939-73 |  | 2002-04-14 |  |  | None | IdentityOnly
|  |  |  | N/A | N/A | [15 empty] | 523359 | Manufacturer Assignable SPN | See document J1939-73 for SP details. | [15 empty] | J1939-73 |  | 2002-04-14 |  |  | None | IdentityOnly
|  |  |  | N/A | N/A | [15 empty] | 523360 | Manufacturer Assignable SPN | See document J1939-73 for SP details. | [15 empty] | J1939-73 |  | 2002-04-14 |  |  | None | IdentityOnly
|  |  |  | N/A | N/A | [15 empty] | 523361 | Manufacturer Assignable SPN | See document J1939-73 for SP details. | [15 empty] | J1939-73 |  | 2002-04-14 |  |  | None | IdentityOnly
|  |  |  | N/A | N/A | [15 empty] | 523362 | Manufacturer Assignable SPN | See document J1939-73 for SP details. | [15 empty] | J1939-73 |  | 2002-04-14 |  |  | None | IdentityOnly
|  |  |  | N/A | N/A | [15 empty] | 523363 | Manufacturer Assignable SPN | See document J1939-73 for SP details. | [15 empty] | J1939-73 |  | 2002-04-14 |  |  | None | IdentityOnly
|  |  |  | N/A | N/A | [15 empty] | 523364 | Manufacturer Assignable SPN | See document J1939-73 for SP details. | [15 empty] | J1939-73 |  | 2002-04-14 |  |  | None | IdentityOnly
|  |  |  | N/A | N/A | [15 empty] | 523365 | Manufacturer Assignable SPN | See document J1939-73 for SP details. | [15 empty] | J1939-73 |  | 2002-04-14 |  |  | None | IdentityOnly
|  |  |  | N/A | N/A | [15 empty] | 523366 | Manufacturer Assignable SPN | See document J1939-73 for SP details. | [15 empty] | J1939-73 |  | 2002-04-14 |  |  | None | IdentityOnly
|  |  |  | N/A | N/A | [15 empty] | 523367 | Manufacturer Assignable SPN | See document J1939-73 for SP details. | [15 empty] | J1939-73 |  | 2002-04-14 |  |  | None | IdentityOnly
|  |  |  | N/A | N/A | [15 empty] | 523368 | Manufacturer Assignable SPN | See document J1939-73 for SP details. | [15 empty] | J1939-73 |  | 2002-04-14 |  |  | None | IdentityOnly
|  |  |  | N/A | N/A | [15 empty] | 523369 | Manufacturer Assignable SPN | See document J1939-73 for SP details. | [15 empty] | J1939-73 |  | 2002-04-14 |  |  | None | IdentityOnly
|  |  |  | N/A | N/A | [15 empty] | 523370 | Manufacturer Assignable SPN | See document J1939-73 for SP details. | [15 empty] | J1939-73 |  | 2002-04-14 |  |  | None | IdentityOnly
|  |  |  | N/A | N/A | [15 empty] | 523371 | Manufacturer Assignable SPN | See document J1939-73 for SP details. | [15 empty] | J1939-73 |  | 2002-04-14 |  |  | None | IdentityOnly
|  |  |  | N/A | N/A | [15 empty] | 523372 | Manufacturer Assignable SPN | See document J1939-73 for SP details. | [15 empty] | J1939-73 |  | 2002-04-14 |  |  | None | IdentityOnly
|  |  |  | N/A | N/A | [15 empty] | 523373 | Manufacturer Assignable SPN | See document J1939-73 for SP details. | [15 empty] | J1939-73 |  | 2002-04-14 |  |  | None | IdentityOnly
|  |  |  | N/A | N/A | [15 empty] | 523374 | Manufacturer Assignable SPN | See document J1939-73 for SP details. | [15 empty] | J1939-73 |  | 2002-04-14 |  |  | None | IdentityOnly
|  |  |  | N/A | N/A | [15 empty] | 523375 | Manufacturer Assignable SPN | See document J1939-73 for SP details. | [15 empty] | J1939-73 |  | 2002-04-14 |  |  | None | IdentityOnly
|  |  |  | N/A | N/A | [15 empty] | 523376 | Manufacturer Assignable SPN | See document J1939-73 for SP details. | [15 empty] | J1939-73 |  | 2002-04-14 |  |  | None | IdentityOnly
|  |  |  | N/A | N/A | [15 empty] | 523377 | Manufacturer Assignable SPN | See document J1939-73 for SP details. | [15 empty] | J1939-73 |  | 2002-04-14 |  |  | None | IdentityOnly
|  |  |  | N/A | N/A | [15 empty] | 523378 | Manufacturer Assignable SPN | See document J1939-73 for SP details. | [15 empty] | J1939-73 |  | 2002-04-14 |  |  | None | IdentityOnly
|  |  |  | N/A | N/A | [15 empty] | 523379 | Manufacturer Assignable SPN | See document J1939-73 for SP details. | [15 empty] | J1939-73 |  | 2002-04-14 |  |  | None | IdentityOnly
|  |  |  | N/A | N/A | [15 empty] | 523380 | Manufacturer Assignable SPN | See document J1939-73 for SP details. | [15 empty] | J1939-73 |  | 2002-04-14 |  |  | None | IdentityOnly
|  |  |  | N/A | N/A | [15 empty] | 523381 | Manufacturer Assignable SPN | See document J1939-73 for SP details. | [15 empty] | J1939-73 |  | 2002-04-14 |  |  | None | IdentityOnly
|  |  |  | N/A | N/A | [15 empty] | 523382 | Manufacturer Assignable SPN | See document J1939-73 for SP details. | [15 empty] | J1939-73 |  | 2002-04-14 |  |  | None | IdentityOnly
|  |  |  | N/A | N/A | [15 empty] | 523383 | Manufacturer Assignable SPN | See document J1939-73 for SP details. | [15 empty] | J1939-73 |  | 2002-04-14 |  |  | None | IdentityOnly
|  |  |  | N/A | N/A | [15 empty] | 523384 | Manufacturer Assignable SPN | See document J1939-73 for SP details. | [15 empty] | J1939-73 |  | 2002-04-14 |  |  | None | IdentityOnly
|  |  |  | N/A | N/A | [15 empty] | 523385 | Manufacturer Assignable SPN | See document J1939-73 for SP details. | [15 empty] | J1939-73 |  | 2002-04-14 |  |  | None | IdentityOnly
|  |  |  | N/A | N/A | [15 empty] | 523386 | Manufacturer Assignable SPN | See document J1939-73 for SP details. | [15 empty] | J1939-73 |  | 2002-04-14 |  |  | None | IdentityOnly
|  |  |  | N/A | N/A | [15 empty] | 523387 | Manufacturer Assignable SPN | See document J1939-73 for SP details. | [15 empty] | J1939-73 |  | 2002-04-14 |  |  | None | IdentityOnly
|  |  |  | N/A | N/A | [15 empty] | 523388 | Manufacturer Assignable SPN | See document J1939-73 for SP details. | [15 empty] | J1939-73 |  | 2002-04-14 |  |  | None | IdentityOnly
|  |  |  | N/A | N/A | [15 empty] | 523389 | Manufacturer Assignable SPN | See document J1939-73 for SP details. | [15 empty] | J1939-73 |  | 2002-04-14 |  |  | None | IdentityOnly
|  |  |  | N/A | N/A | [15 empty] | 523390 | Manufacturer Assignable SPN | See document J1939-73 for SP details. | [15 empty] | J1939-73 |  | 2002-04-14 |  |  | None | IdentityOnly
|  |  |  | N/A | N/A | [15 empty] | 523391 | Manufacturer Assignable SPN | See document J1939-73 for SP details. | [15 empty] | J1939-73 |  | 2002-04-14 |  |  | None | IdentityOnly
|  |  |  | N/A | N/A | [15 empty] | 523392 | Manufacturer Assignable SPN | See document J1939-73 for SP details. | [15 empty] | J1939-73 |  | 2002-04-14 |  |  | None | IdentityOnly
|  |  |  | N/A | N/A | [15 empty] | 523393 | Manufacturer Assignable SPN | See document J1939-73 for SP details. | [15 empty] | J1939-73 |  | 2002-04-14 |  |  | None | IdentityOnly
|  |  |  | N/A | N/A | [15 empty] | 523394 | Manufacturer Assignable SPN | See document J1939-73 for SP details. | [15 empty] | J1939-73 |  | 2002-04-14 |  |  | None | IdentityOnly
|  |  |  | N/A | N/A | [15 empty] | 523395 | Manufacturer Assignable SPN | See document J1939-73 for SP details. | [15 empty] | J1939-73 |  | 2002-04-14 |  |  | None | IdentityOnly
|  |  |  | N/A | N/A | [15 empty] | 523396 | Manufacturer Assignable SPN | See document J1939-73 for SP details. | [15 empty] | J1939-73 |  | 2002-04-14 |  |  | None | IdentityOnly
|  |  |  | N/A | N/A | [15 empty] | 523397 | Manufacturer Assignable SPN | See document J1939-73 for SP details. | [15 empty] | J1939-73 |  | 2002-04-14 |  |  | None | IdentityOnly
|  |  |  | N/A | N/A | [15 empty] | 523398 | Manufacturer Assignable SPN | See document J1939-73 for SP details. | [15 empty] | J1939-73 |  | 2002-04-14 |  |  | None | IdentityOnly
|  |  |  | N/A | N/A | [15 empty] | 523399 | Manufacturer Assignable SPN | See document J1939-73 for SP details. | [15 empty] | J1939-73 |  | 2002-04-14 |  |  | None | IdentityOnly
|  |  |  | N/A | N/A | [15 empty] | 523400 | Manufacturer Assignable SPN | See document J1939-73 for SP details. | [15 empty] | J1939-73 |  | 2002-04-14 |  |  | None | IdentityOnly
|  |  |  | N/A | N/A | [15 empty] | 523401 | Manufacturer Assignable SPN | See document J1939-73 for SP details. | [15 empty] | J1939-73 |  | 2002-04-14 |  |  | None | IdentityOnly
|  |  |  | N/A | N/A | [15 empty] | 523402 | Manufacturer Assignable SPN | See document J1939-73 for SP details. | [15 empty] | J1939-73 |  | 2002-04-14 |  |  | None | IdentityOnly
|  |  |  | N/A | N/A | [15 empty] | 523403 | Manufacturer Assignable SPN | See document J1939-73 for SP details. | [15 empty] | J1939-73 |  | 2002-04-14 |  |  | None | IdentityOnly
|  |  |  | N/A | N/A | [15 empty] | 523404 | Manufacturer Assignable SPN | See document J1939-73 for SP details. | [15 empty] | J1939-73 |  | 2002-04-14 |  |  | None | IdentityOnly
|  |  |  | N/A | N/A | [15 empty] | 523405 | Manufacturer Assignable SPN | See document J1939-73 for SP details. | [15 empty] | J1939-73 |  | 2002-04-14 |  |  | None | IdentityOnly
|  |  |  | N/A | N/A | [15 empty] | 523406 | Manufacturer Assignable SPN | See document J1939-73 for SP details. | [15 empty] | J1939-73 |  | 2002-04-14 |  |  | None | IdentityOnly
|  |  |  | N/A | N/A | [15 empty] | 523407 | Manufacturer Assignable SPN | See document J1939-73 for SP details. | [15 empty] | J1939-73 |  | 2002-04-14 |  |  | None | IdentityOnly
|  |  |  | N/A | N/A | [15 empty] | 523408 | Manufacturer Assignable SPN | See document J1939-73 for SP details. | [15 empty] | J1939-73 |  | 2002-04-14 |  |  | None | IdentityOnly
|  |  |  | N/A | N/A | [15 empty] | 523409 | Manufacturer Assignable SPN | See document J1939-73 for SP details. | [15 empty] | J1939-73 |  | 2002-04-14 |  |  | None | IdentityOnly
|  |  |  | N/A | N/A | [15 empty] | 523410 | Manufacturer Assignable SPN | See document J1939-73 for SP details. | [15 empty] | J1939-73 |  | 2002-04-14 |  |  | None | IdentityOnly
|  |  |  | N/A | N/A | [15 empty] | 523411 | Manufacturer Assignable SPN | See document J1939-73 for SP details. | [15 empty] | J1939-73 |  | 2002-04-14 |  |  | None | IdentityOnly
|  |  |  | N/A | N/A | [15 empty] | 523412 | Manufacturer Assignable SPN | See document J1939-73 for SP details. | [15 empty] | J1939-73 |  | 2002-04-14 |  |  | None | IdentityOnly
|  |  |  | N/A | N/A | [15 empty] | 523413 | Manufacturer Assignable SPN | See document J1939-73 for SP details. | [15 empty] | J1939-73 |  | 2002-04-14 |  |  | None | IdentityOnly
|  |  |  | N/A | N/A | [15 empty] | 523414 | Manufacturer Assignable SPN | See document J1939-73 for SP details. | [15 empty] | J1939-73 |  | 2002-04-14 |  |  | None | IdentityOnly
|  |  |  | N/A | N/A | [15 empty] | 523415 | Manufacturer Assignable SPN | See document J1939-73 for SP details. | [15 empty] | J1939-73 |  | 2002-04-14 |  |  | None | IdentityOnly
|  |  |  | N/A | N/A | [15 empty] | 523416 | Manufacturer Assignable SPN | See document J1939-73 for SP details. | [15 empty] | J1939-73 |  | 2002-04-14 |  |  | None | IdentityOnly
|  |  |  | N/A | N/A | [15 empty] | 523417 | Manufacturer Assignable SPN | See document J1939-73 for SP details. | [15 empty] | J1939-73 |  | 2002-04-14 |  |  | None | IdentityOnly
|  |  |  | N/A | N/A | [15 empty] | 523418 | Manufacturer Assignable SPN | See document J1939-73 for SP details. | [15 empty] | J1939-73 |  | 2002-04-14 |  |  | None | IdentityOnly
|  |  |  | N/A | N/A | [15 empty] | 523419 | Manufacturer Assignable SPN | See document J1939-73 for SP details. | [15 empty] | J1939-73 |  | 2002-04-14 |  |  | None | IdentityOnly
|  |  |  | N/A | N/A | [15 empty] | 523420 | Manufacturer Assignable SPN | See document J1939-73 for SP details. | [15 empty] | J1939-73 |  | 2002-04-14 |  |  | None | IdentityOnly
|  |  |  | N/A | N/A | [15 empty] | 523421 | Manufacturer Assignable SPN | See document J1939-73 for SP details. | [15 empty] | J1939-73 |  | 2002-04-14 |  |  | None | IdentityOnly
|  |  |  | N/A | N/A | [15 empty] | 523422 | Manufacturer Assignable SPN | See document J1939-73 for SP details. | [15 empty] | J1939-73 |  | 2002-04-14 |  |  | None | IdentityOnly
|  |  |  | N/A | N/A | [15 empty] | 523423 | Manufacturer Assignable SPN | See document J1939-73 for SP details. | [15 empty] | J1939-73 |  | 2002-04-14 |  |  | None | IdentityOnly
|  |  |  | N/A | N/A | [15 empty] | 523424 | Manufacturer Assignable SPN | See document J1939-73 for SP details. | [15 empty] | J1939-73 |  | 2002-04-14 |  |  | None | IdentityOnly
|  |  |  | N/A | N/A | [15 empty] | 523425 | Manufacturer Assignable SPN | See document J1939-73 for SP details. | [15 empty] | J1939-73 |  | 2002-04-14 |  |  | None | IdentityOnly
|  |  |  | N/A | N/A | [15 empty] | 523426 | Manufacturer Assignable SPN | See document J1939-73 for SP details. | [15 empty] | J1939-73 |  | 2002-04-14 |  |  | None | IdentityOnly
|  |  |  | N/A | N/A | [15 empty] | 523427 | Manufacturer Assignable SPN | See document J1939-73 for SP details. | [15 empty] | J1939-73 |  | 2002-04-14 |  |  | None | IdentityOnly
|  |  |  | N/A | N/A | [15 empty] | 523428 | Manufacturer Assignable SPN | See document J1939-73 for SP details. | [15 empty] | J1939-73 |  | 2002-04-14 |  |  | None | IdentityOnly
|  |  |  | N/A | N/A | [15 empty] | 523429 | Manufacturer Assignable SPN | See document J1939-73 for SP details. | [15 empty] | J1939-73 |  | 2002-04-14 |  |  | None | IdentityOnly
|  |  |  | N/A | N/A | [15 empty] | 523430 | Manufacturer Assignable SPN | See document J1939-73 for SP details. | [15 empty] | J1939-73 |  | 2002-04-14 |  |  | None | IdentityOnly
|  |  |  | N/A | N/A | [15 empty] | 523431 | Manufacturer Assignable SPN | See document J1939-73 for SP details. | [15 empty] | J1939-73 |  | 2002-04-14 |  |  | None | IdentityOnly
|  |  |  | N/A | N/A | [15 empty] | 523432 | Manufacturer Assignable SPN | See document J1939-73 for SP details. | [15 empty] | J1939-73 |  | 2002-04-14 |  |  | None | IdentityOnly
|  |  |  | N/A | N/A | [15 empty] | 523433 | Manufacturer Assignable SPN | See document J1939-73 for SP details. | [15 empty] | J1939-73 |  | 2002-04-14 |  |  | None | IdentityOnly
|  |  |  | N/A | N/A | [15 empty] | 523434 | Manufacturer Assignable SPN | See document J1939-73 for SP details. | [15 empty] | J1939-73 |  | 2002-04-14 |  |  | None | IdentityOnly
|  |  |  | N/A | N/A | [15 empty] | 523435 | Manufacturer Assignable SPN | See document J1939-73 for SP details. | [15 empty] | J1939-73 |  | 2002-04-14 |  |  | None | IdentityOnly
|  |  |  | N/A | N/A | [15 empty] | 523436 | Manufacturer Assignable SPN | See document J1939-73 for SP details. | [15 empty] | J1939-73 |  | 2002-04-14 |  |  | None | IdentityOnly
|  |  |  | N/A | N/A | [15 empty] | 523437 | Manufacturer Assignable SPN | See document J1939-73 for SP details. | [15 empty] | J1939-73 |  | 2002-04-14 |  |  | None | IdentityOnly
|  |  |  | N/A | N/A | [15 empty] | 523438 | Manufacturer Assignable SPN | See document J1939-73 for SP details. | [15 empty] | J1939-73 |  | 2002-04-14 |  |  | None | IdentityOnly
|  |  |  | N/A | N/A | [15 empty] | 523439 | Manufacturer Assignable SPN | See document J1939-73 for SP details. | [15 empty] | J1939-73 |  | 2002-04-14 |  |  | None | IdentityOnly
|  |  |  | N/A | N/A | [15 empty] | 523440 | Manufacturer Assignable SPN | See document J1939-73 for SP details. | [15 empty] | J1939-73 |  | 2002-04-14 |  |  | None | IdentityOnly
|  |  |  | N/A | N/A | [15 empty] | 523441 | Manufacturer Assignable SPN | See document J1939-73 for SP details. | [15 empty] | J1939-73 |  | 2002-04-14 |  |  | None | IdentityOnly
|  |  |  | N/A | N/A | [15 empty] | 523442 | Manufacturer Assignable SPN | See document J1939-73 for SP details. | [15 empty] | J1939-73 |  | 2002-04-14 |  |  | None | IdentityOnly
|  |  |  | N/A | N/A | [15 empty] | 523443 | Manufacturer Assignable SPN | See document J1939-73 for SP details. | [15 empty] | J1939-73 |  | 2002-04-14 |  |  | None | IdentityOnly
|  |  |  | N/A | N/A | [15 empty] | 523444 | Manufacturer Assignable SPN | See document J1939-73 for SP details. | [15 empty] | J1939-73 |  | 2002-04-14 |  |  | None | IdentityOnly
|  |  |  | N/A | N/A | [15 empty] | 523445 | Manufacturer Assignable SPN | See document J1939-73 for SP details. | [15 empty] | J1939-73 |  | 2002-04-14 |  |  | None | IdentityOnly
|  |  |  | N/A | N/A | [15 empty] | 523446 | Manufacturer Assignable SPN | See document J1939-73 for SP details. | [15 empty] | J1939-73 |  | 2002-04-14 |  |  | None | IdentityOnly
|  |  |  | N/A | N/A | [15 empty] | 523447 | Manufacturer Assignable SPN | See document J1939-73 for SP details. | [15 empty] | J1939-73 |  | 2002-04-14 |  |  | None | IdentityOnly
|  |  |  | N/A | N/A | [15 empty] | 523448 | Manufacturer Assignable SPN | See document J1939-73 for SP details. | [15 empty] | J1939-73 |  | 2002-04-14 |  |  | None | IdentityOnly
|  |  |  | N/A | N/A | [15 empty] | 523449 | Manufacturer Assignable SPN | See document J1939-73 for SP details. | [15 empty] | J1939-73 |  | 2002-04-14 |  |  | None | IdentityOnly
|  |  |  | N/A | N/A | [15 empty] | 523450 | Manufacturer Assignable SPN | See document J1939-73 for SP details. | [15 empty] | J1939-73 |  | 2002-04-14 |  |  | None | IdentityOnly
|  |  |  | N/A | N/A | [15 empty] | 523451 | Manufacturer Assignable SPN | See document J1939-73 for SP details. | [15 empty] | J1939-73 |  | 2002-04-14 |  |  | None | IdentityOnly
|  |  |  | N/A | N/A | [15 empty] | 523452 | Manufacturer Assignable SPN | See document J1939-73 for SP details. | [15 empty] | J1939-73 |  | 2002-04-14 |  |  | None | IdentityOnly
|  |  |  | N/A | N/A | [15 empty] | 523453 | Manufacturer Assignable SPN | See document J1939-73 for SP details. | [15 empty] | J1939-73 |  | 2002-04-14 |  |  | None | IdentityOnly
|  |  |  | N/A | N/A | [15 empty] | 523454 | Manufacturer Assignable SPN | See document J1939-73 for SP details. | [15 empty] | J1939-73 |  | 2002-04-14 |  |  | None | IdentityOnly
|  |  |  | N/A | N/A | [15 empty] | 523455 | Manufacturer Assignable SPN | See document J1939-73 for SP details. | [15 empty] | J1939-73 |  | 2002-04-14 |  |  | None | IdentityOnly
|  |  |  | N/A | N/A | [15 empty] | 523456 | Manufacturer Assignable SPN | See document J1939-73 for SP details. | [15 empty] | J1939-73 |  | 2002-04-14 |  |  | None | IdentityOnly
|  |  |  | N/A | N/A | [15 empty] | 523457 | Manufacturer Assignable SPN | See document J1939-73 for SP details. | [15 empty] | J1939-73 |  | 2002-04-14 |  |  | None | IdentityOnly
|  |  |  | N/A | N/A | [15 empty] | 523458 | Manufacturer Assignable SPN | See document J1939-73 for SP details. | [15 empty] | J1939-73 |  | 2002-04-14 |  |  | None | IdentityOnly
|  |  |  | N/A | N/A | [15 empty] | 523459 | Manufacturer Assignable SPN | See document J1939-73 for SP details. | [15 empty] | J1939-73 |  | 2002-04-14 |  |  | None | IdentityOnly
|  |  |  | N/A | N/A | [15 empty] | 523460 | Manufacturer Assignable SPN | See document J1939-73 for SP details. | [15 empty] | J1939-73 |  | 2002-04-14 |  |  | None | IdentityOnly
|  |  |  | N/A | N/A | [15 empty] | 523461 | Manufacturer Assignable SPN | See document J1939-73 for SP details. | [15 empty] | J1939-73 |  | 2002-04-14 |  |  | None | IdentityOnly
|  |  |  | N/A | N/A | [15 empty] | 523462 | Manufacturer Assignable SPN | See document J1939-73 for SP details. | [15 empty] | J1939-73 |  | 2002-04-14 |  |  | None | IdentityOnly
|  |  |  | N/A | N/A | [15 empty] | 523463 | Manufacturer Assignable SPN | See document J1939-73 for SP details. | [15 empty] | J1939-73 |  | 2002-04-14 |  |  | None | IdentityOnly
|  |  |  | N/A | N/A | [15 empty] | 523464 | Manufacturer Assignable SPN | See document J1939-73 for SP details. | [15 empty] | J1939-73 |  | 2002-04-14 |  |  | None | IdentityOnly
|  |  |  | N/A | N/A | [15 empty] | 523465 | Manufacturer Assignable SPN | See document J1939-73 for SP details. | [15 empty] | J1939-73 |  | 2002-04-14 |  |  | None | IdentityOnly
|  |  |  | N/A | N/A | [15 empty] | 523466 | Manufacturer Assignable SPN | See document J1939-73 for SP details. | [15 empty] | J1939-73 |  | 2002-04-14 |  |  | None | IdentityOnly
|  |  |  | N/A | N/A | [15 empty] | 523467 | Manufacturer Assignable SPN | See document J1939-73 for SP details. | [15 empty] | J1939-73 |  | 2002-04-14 |  |  | None | IdentityOnly
|  |  |  | N/A | N/A | [15 empty] | 523468 | Manufacturer Assignable SPN | See document J1939-73 for SP details. | [15 empty] | J1939-73 |  | 2002-04-14 |  |  | None | IdentityOnly
|  |  |  | N/A | N/A | [15 empty] | 523469 | Manufacturer Assignable SPN | See document J1939-73 for SP details. | [15 empty] | J1939-73 |  | 2002-04-14 |  |  | None | IdentityOnly
|  |  |  | N/A | N/A | [15 empty] | 523470 | Manufacturer Assignable SPN | See document J1939-73 for SP details. | [15 empty] | J1939-73 |  | 2002-04-14 |  |  | None | IdentityOnly
|  |  |  | N/A | N/A | [15 empty] | 523471 | Manufacturer Assignable SPN | See document J1939-73 for SP details. | [15 empty] | J1939-73 |  | 2002-04-14 |  |  | None | IdentityOnly
|  |  |  | N/A | N/A | [15 empty] | 523472 | Manufacturer Assignable SPN | See document J1939-73 for SP details. | [15 empty] | J1939-73 |  | 2002-04-14 |  |  | None | IdentityOnly
|  |  |  | N/A | N/A | [15 empty] | 523473 | Manufacturer Assignable SPN | See document J1939-73 for SP details. | [15 empty] | J1939-73 |  | 2002-04-14 |  |  | None | IdentityOnly
|  |  |  | N/A | N/A | [15 empty] | 523474 | Manufacturer Assignable SPN | See document J1939-73 for SP details. | [15 empty] | J1939-73 |  | 2002-04-14 |  |  | None | IdentityOnly
|  |  |  | N/A | N/A | [15 empty] | 523475 | Manufacturer Assignable SPN | See document J1939-73 for SP details. | [15 empty] | J1939-73 |  | 2002-04-14 |  |  | None | IdentityOnly
|  |  |  | N/A | N/A | [15 empty] | 523476 | Manufacturer Assignable SPN | See document J1939-73 for SP details. | [15 empty] | J1939-73 |  | 2002-04-14 |  |  | None | IdentityOnly
|  |  |  | N/A | N/A | [15 empty] | 523477 | Manufacturer Assignable SPN | See document J1939-73 for SP details. | [15 empty] | J1939-73 |  | 2002-04-14 |  |  | None | IdentityOnly
|  |  |  | N/A | N/A | [15 empty] | 523478 | Manufacturer Assignable SPN | See document J1939-73 for SP details. | [15 empty] | J1939-73 |  | 2002-04-14 |  |  | None | IdentityOnly
|  |  |  | N/A | N/A | [15 empty] | 523479 | Manufacturer Assignable SPN | See document J1939-73 for SP details. | [15 empty] | J1939-73 |  | 2002-04-14 |  |  | None | IdentityOnly
|  |  |  | N/A | N/A | [15 empty] | 523480 | Manufacturer Assignable SPN | See document J1939-73 for SP details. | [15 empty] | J1939-73 |  | 2002-04-14 |  |  | None | IdentityOnly
|  |  |  | N/A | N/A | [15 empty] | 523481 | Manufacturer Assignable SPN | See document J1939-73 for SP details. | [15 empty] | J1939-73 |  | 2002-04-14 |  |  | None | IdentityOnly
|  |  |  | N/A | N/A | [15 empty] | 523482 | Manufacturer Assignable SPN | See document J1939-73 for SP details. | [15 empty] | J1939-73 |  | 2002-04-14 |  |  | None | IdentityOnly
|  |  |  | N/A | N/A | [15 empty] | 523483 | Manufacturer Assignable SPN | See document J1939-73 for SP details. | [15 empty] | J1939-73 |  | 2002-04-14 |  |  | None | IdentityOnly
|  |  |  | N/A | N/A | [15 empty] | 523484 | Manufacturer Assignable SPN | See document J1939-73 for SP details. | [15 empty] | J1939-73 |  | 2002-04-14 |  |  | None | IdentityOnly
|  |  |  | N/A | N/A | [15 empty] | 523485 | Manufacturer Assignable SPN | See document J1939-73 for SP details. | [15 empty] | J1939-73 |  | 2002-04-14 |  |  | None | IdentityOnly
|  |  |  | N/A | N/A | [15 empty] | 523486 | Manufacturer Assignable SPN | See document J1939-73 for SP details. | [15 empty] | J1939-73 |  | 2002-04-14 |  |  | None | IdentityOnly
|  |  |  | N/A | N/A | [15 empty] | 523487 | Manufacturer Assignable SPN | See document J1939-73 for SP details. | [15 empty] | J1939-73 |  | 2002-04-14 |  |  | None | IdentityOnly
|  |  |  | N/A | N/A | [15 empty] | 523488 | Manufacturer Assignable SPN | See document J1939-73 for SP details. | [15 empty] | J1939-73 |  | 2002-04-14 |  |  | None | IdentityOnly
|  |  |  | N/A | N/A | [15 empty] | 523489 | Manufacturer Assignable SPN | See document J1939-73 for SP details. | [15 empty] | J1939-73 |  | 2002-04-14 |  |  | None | IdentityOnly
|  |  |  | N/A | N/A | [15 empty] | 523490 | Manufacturer Assignable SPN | See document J1939-73 for SP details. | [15 empty] | J1939-73 |  | 2002-04-14 |  |  | None | IdentityOnly
|  |  |  | N/A | N/A | [15 empty] | 523491 | Manufacturer Assignable SPN | See document J1939-73 for SP details. | [15 empty] | J1939-73 |  | 2002-04-14 |  |  | None | IdentityOnly
|  |  |  | N/A | N/A | [15 empty] | 523492 | Manufacturer Assignable SPN | See document J1939-73 for SP details. | [15 empty] | J1939-73 |  | 2002-04-14 |  |  | None | IdentityOnly
|  |  |  | N/A | N/A | [15 empty] | 523493 | Manufacturer Assignable SPN | See document J1939-73 for SP details. | [15 empty] | J1939-73 |  | 2002-04-14 |  |  | None | IdentityOnly
|  |  |  | N/A | N/A | [15 empty] | 523494 | Manufacturer Assignable SPN | See document J1939-73 for SP details. | [15 empty] | J1939-73 |  | 2002-04-14 |  |  | None | IdentityOnly
|  |  |  | N/A | N/A | [15 empty] | 523495 | Manufacturer Assignable SPN | See document J1939-73 for SP details. | [15 empty] | J1939-73 |  | 2002-04-14 |  |  | None | IdentityOnly
|  |  |  | N/A | N/A | [15 empty] | 523496 | Manufacturer Assignable SPN | See document J1939-73 for SP details. | [15 empty] | J1939-73 |  | 2002-04-14 |  |  | None | IdentityOnly
|  |  |  | N/A | N/A | [15 empty] | 523497 | Manufacturer Assignable SPN | See document J1939-73 for SP details. | [15 empty] | J1939-73 |  | 2002-04-14 |  |  | None | IdentityOnly
|  |  |  | N/A | N/A | [15 empty] | 523498 | Manufacturer Assignable SPN | See document J1939-73 for SP details. | [15 empty] | J1939-73 |  | 2002-04-14 |  |  | None | IdentityOnly
|  |  |  | N/A | N/A | [15 empty] | 523499 | Manufacturer Assignable SPN | See document J1939-73 for SP details. | [15 empty] | J1939-73 |  | 2002-04-14 |  |  | None | IdentityOnly
|  |  |  | N/A | N/A | [15 empty] | 523500 | Manufacturer Assignable SPN | See document J1939-73 for SP details. | [15 empty] | J1939-73 |  | 2002-04-14 |  |  | None | IdentityOnly
|  |  |  | N/A | N/A | [15 empty] | 523501 | Manufacturer Assignable SPN | See document J1939-73 for SP details. | [15 empty] | J1939-73 |  | 2002-04-14 |  |  | None | IdentityOnly
|  |  |  | N/A | N/A | [15 empty] | 523502 | Manufacturer Assignable SPN | See document J1939-73 for SP details. | [15 empty] | J1939-73 |  | 2002-04-14 |  |  | None | IdentityOnly
|  |  |  | N/A | N/A | [15 empty] | 523503 | Manufacturer Assignable SPN | See document J1939-73 for SP details. | [15 empty] | J1939-73 |  | 2002-04-14 |  |  | None | IdentityOnly
|  |  |  | N/A | N/A | [15 empty] | 523504 | Manufacturer Assignable SPN | See document J1939-73 for SP details. | [15 empty] | J1939-73 |  | 2002-04-14 |  |  | None | IdentityOnly
|  |  |  | N/A | N/A | [15 empty] | 523505 | Manufacturer Assignable SPN | See document J1939-73 for SP details. | [15 empty] | J1939-73 |  | 2002-04-14 |  |  | None | IdentityOnly
|  |  |  | N/A | N/A | [15 empty] | 523506 | Manufacturer Assignable SPN | See document J1939-73 for SP details. | [15 empty] | J1939-73 |  | 2002-04-14 |  |  | None | IdentityOnly
|  |  |  | N/A | N/A | [15 empty] | 523507 | Manufacturer Assignable SPN | See document J1939-73 for SP details. | [15 empty] | J1939-73 |  | 2002-04-14 |  |  | None | IdentityOnly
|  |  |  | N/A | N/A | [15 empty] | 523508 | Manufacturer Assignable SPN | See document J1939-73 for SP details. | [15 empty] | J1939-73 |  | 2002-04-14 |  |  | None | IdentityOnly
|  |  |  | N/A | N/A | [15 empty] | 523509 | Manufacturer Assignable SPN | See document J1939-73 for SP details. | [15 empty] | J1939-73 |  | 2002-04-14 |  |  | None | IdentityOnly
|  |  |  | N/A | N/A | [15 empty] | 523510 | Manufacturer Assignable SPN | See document J1939-73 for SP details. | [15 empty] | J1939-73 |  | 2002-04-14 |  |  | None | IdentityOnly
|  |  |  | N/A | N/A | [15 empty] | 523511 | Manufacturer Assignable SPN | See document J1939-73 for SP details. | [15 empty] | J1939-73 |  | 2002-04-14 |  |  | None | IdentityOnly
|  |  |  | N/A | N/A | [15 empty] | 523512 | Manufacturer Assignable SPN | See document J1939-73 for SP details. | [15 empty] | J1939-73 |  | 2002-04-14 |  |  | None | IdentityOnly
|  |  |  | N/A | N/A | [15 empty] | 523513 | Manufacturer Assignable SPN | See document J1939-73 for SP details. | [15 empty] | J1939-73 |  | 2002-04-14 |  |  | None | IdentityOnly
|  |  |  | N/A | N/A | [15 empty] | 523514 | Manufacturer Assignable SPN | See document J1939-73 for SP details. | [15 empty] | J1939-73 |  | 2002-04-14 |  |  | None | IdentityOnly
|  |  |  | N/A | N/A | [15 empty] | 523515 | Manufacturer Assignable SPN | See document J1939-73 for SP details. | [15 empty] | J1939-73 |  | 2002-04-14 |  |  | None | IdentityOnly
|  |  |  | N/A | N/A | [15 empty] | 523516 | Manufacturer Assignable SPN | See document J1939-73 for SP details. | [15 empty] | J1939-73 |  | 2002-04-14 |  |  | None | IdentityOnly
|  |  |  | N/A | N/A | [15 empty] | 523517 | Manufacturer Assignable SPN | See document J1939-73 for SP details. | [15 empty] | J1939-73 |  | 2002-04-14 |  |  | None | IdentityOnly
|  |  |  | N/A | N/A | [15 empty] | 523518 | Manufacturer Assignable SPN | See document J1939-73 for SP details. | [15 empty] | J1939-73 |  | 2002-04-14 |  |  | None | IdentityOnly
|  |  |  | N/A | N/A | [15 empty] | 523519 | Manufacturer Assignable SPN | See document J1939-73 for SP details. | [15 empty] | J1939-73 |  | 2002-04-14 |  |  | None | IdentityOnly
|  |  |  | N/A | N/A | [15 empty] | 523520 | Manufacturer Assignable SPN | See document J1939-73 for SP details. | [15 empty] | J1939-73 |  | 2002-04-14 |  |  | None | IdentityOnly
|  |  |  | N/A | N/A | [15 empty] | 523521 | Manufacturer Assignable SPN | See document J1939-73 for SP details. | [15 empty] | J1939-73 |  | 2002-04-14 |  |  | None | IdentityOnly
|  |  |  | N/A | N/A | [15 empty] | 523522 | Manufacturer Assignable SPN | See document J1939-73 for SP details. | [15 empty] | J1939-73 |  | 2002-04-14 |  |  | None | IdentityOnly
|  |  |  | N/A | N/A | [15 empty] | 523523 | Manufacturer Assignable SPN | See document J1939-73 for SP details. | [15 empty] | J1939-73 |  | 2002-04-14 |  |  | None | IdentityOnly
|  |  |  | N/A | N/A | [15 empty] | 523524 | Manufacturer Assignable SPN | See document J1939-73 for SP details. | [15 empty] | J1939-73 |  | 2002-04-14 |  |  | None | IdentityOnly
|  |  |  | N/A | N/A | [15 empty] | 523525 | Manufacturer Assignable SPN | See document J1939-73 for SP details. | [15 empty] | J1939-73 |  | 2002-04-14 |  |  | None | IdentityOnly
|  |  |  | N/A | N/A | [15 empty] | 523526 | Manufacturer Assignable SPN | See document J1939-73 for SP details. | [15 empty] | J1939-73 |  | 2002-04-14 |  |  | None | IdentityOnly
|  |  |  | N/A | N/A | [15 empty] | 523527 | Manufacturer Assignable SPN | See document J1939-73 for SP details. | [15 empty] | J1939-73 |  | 2002-04-14 |  |  | None | IdentityOnly
|  |  |  | N/A | N/A | [15 empty] | 523528 | Manufacturer Assignable SPN | See document J1939-73 for SP details. | [15 empty] | J1939-73 |  | 2002-04-14 |  |  | None | IdentityOnly
|  |  |  | N/A | N/A | [15 empty] | 523529 | Manufacturer Assignable SPN | See document J1939-73 for SP details. | [15 empty] | J1939-73 |  | 2002-04-14 |  |  | None | IdentityOnly
|  |  |  | N/A | N/A | [15 empty] | 523530 | Manufacturer Assignable SPN | See document J1939-73 for SP details. | [15 empty] | J1939-73 |  | 2002-04-14 |  |  | None | IdentityOnly
|  |  |  | N/A | N/A | [15 empty] | 523531 | Manufacturer Assignable SPN | See document J1939-73 for SP details. | [15 empty] | J1939-73 |  | 2002-04-14 |  |  | None | IdentityOnly
|  |  |  | N/A | N/A | [15 empty] | 523532 | Manufacturer Assignable SPN | See document J1939-73 for SP details. | [15 empty] | J1939-73 |  | 2002-04-14 |  |  | None | IdentityOnly
|  |  |  | N/A | N/A | [15 empty] | 523533 | Manufacturer Assignable SPN | See document J1939-73 for SP details. | [15 empty] | J1939-73 |  | 2002-04-14 |  |  | None | IdentityOnly
|  |  |  | N/A | N/A | [15 empty] | 523534 | Manufacturer Assignable SPN | See document J1939-73 for SP details. | [15 empty] | J1939-73 |  | 2002-04-14 |  |  | None | IdentityOnly
|  |  |  | N/A | N/A | [15 empty] | 523535 | Manufacturer Assignable SPN | See document J1939-73 for SP details. | [15 empty] | J1939-73 |  | 2002-04-14 |  |  | None | IdentityOnly
|  |  |  | N/A | N/A | [15 empty] | 523536 | Manufacturer Assignable SPN | See document J1939-73 for SP details. | [15 empty] | J1939-73 |  | 2002-04-14 |  |  | None | IdentityOnly
|  |  |  | N/A | N/A | [15 empty] | 523537 | Manufacturer Assignable SPN | See document J1939-73 for SP details. | [15 empty] | J1939-73 |  | 2002-04-14 |  |  | None | IdentityOnly
|  |  |  | N/A | N/A | [15 empty] | 523538 | Manufacturer Assignable SPN | See document J1939-73 for SP details. | [15 empty] | J1939-73 |  | 2002-04-14 |  |  | None | IdentityOnly
|  |  |  | N/A | N/A | [15 empty] | 523539 | Manufacturer Assignable SPN | See document J1939-73 for SP details. | [15 empty] | J1939-73 |  | 2002-04-14 |  |  | None | IdentityOnly
|  |  |  | N/A | N/A | [15 empty] | 523540 | Manufacturer Assignable SPN | See document J1939-73 for SP details. | [15 empty] | J1939-73 |  | 2002-04-14 |  |  | None | IdentityOnly
|  |  |  | N/A | N/A | [15 empty] | 523541 | Manufacturer Assignable SPN | See document J1939-73 for SP details. | [15 empty] | J1939-73 |  | 2002-04-14 |  |  | None | IdentityOnly
|  |  |  | N/A | N/A | [15 empty] | 523542 | Manufacturer Assignable SPN | See document J1939-73 for SP details. | [15 empty] | J1939-73 |  | 2002-04-14 |  |  | None | IdentityOnly
|  |  |  | N/A | N/A | [15 empty] | 523543 | Manufacturer Assignable SPN | See document J1939-73 for SP details. | [15 empty] | J1939-73 |  | 2002-04-14 |  |  | None | IdentityOnly
|  |  |  | N/A | N/A | [15 empty] | 523544 | Manufacturer Assignable SPN | See document J1939-73 for SP details. | [15 empty] | J1939-73 |  | 2002-04-14 |  |  | None | IdentityOnly
|  |  |  | N/A | N/A | [15 empty] | 523545 | Manufacturer Assignable SPN | See document J1939-73 for SP details. | [15 empty] | J1939-73 |  | 2002-04-14 |  |  | None | IdentityOnly
|  |  |  | N/A | N/A | [15 empty] | 523546 | Manufacturer Assignable SPN | See document J1939-73 for SP details. | [15 empty] | J1939-73 |  | 2002-04-14 |  |  | None | IdentityOnly
|  |  |  | N/A | N/A | [15 empty] | 523547 | Manufacturer Assignable SPN | See document J1939-73 for SP details. | [15 empty] | J1939-73 |  | 2002-04-14 |  |  | None | IdentityOnly
|  |  |  | N/A | N/A | [15 empty] | 523548 | Manufacturer Assignable SPN | See document J1939-73 for SP details. | [15 empty] | J1939-73 |  | 2002-04-14 |  |  | None | IdentityOnly
|  |  |  | N/A | N/A | [15 empty] | 523549 | Manufacturer Assignable SPN | See document J1939-73 for SP details. | [15 empty] | J1939-73 |  | 2002-04-14 |  |  | None | IdentityOnly
|  |  |  | N/A | N/A | [15 empty] | 523550 | Manufacturer Assignable SPN | See document J1939-73 for SP details. | [15 empty] | J1939-73 |  | 2002-04-14 |  |  | None | IdentityOnly
|  |  |  | N/A | N/A | [15 empty] | 523551 | Manufacturer Assignable SPN | See document J1939-73 for SP details. | [15 empty] | J1939-73 |  | 2002-04-14 |  |  | None | IdentityOnly
|  |  |  | N/A | N/A | [15 empty] | 523552 | Manufacturer Assignable SPN | See document J1939-73 for SP details. | [15 empty] | J1939-73 |  | 2002-04-14 |  |  | None | IdentityOnly
|  |  |  | N/A | N/A | [15 empty] | 523553 | Manufacturer Assignable SPN | See document J1939-73 for SP details. | [15 empty] | J1939-73 |  | 2002-04-14 |  |  | None | IdentityOnly
|  |  |  | N/A | N/A | [15 empty] | 523554 | Manufacturer Assignable SPN | See document J1939-73 for SP details. | [15 empty] | J1939-73 |  | 2002-04-14 |  |  | None | IdentityOnly
|  |  |  | N/A | N/A | [15 empty] | 523555 | Manufacturer Assignable SPN | See document J1939-73 for SP details. | [15 empty] | J1939-73 |  | 2002-04-14 |  |  | None | IdentityOnly
|  |  |  | N/A | N/A | [15 empty] | 523556 | Manufacturer Assignable SPN | See document J1939-73 for SP details. | [15 empty] | J1939-73 |  | 2002-04-14 |  |  | None | IdentityOnly
|  |  |  | N/A | N/A | [15 empty] | 523557 | Manufacturer Assignable SPN | See document J1939-73 for SP details. | [15 empty] | J1939-73 |  | 2002-04-14 |  |  | None | IdentityOnly
|  |  |  | N/A | N/A | [15 empty] | 523558 | Manufacturer Assignable SPN | See document J1939-73 for SP details. | [15 empty] | J1939-73 |  | 2002-04-14 |  |  | None | IdentityOnly
|  |  |  | N/A | N/A | [15 empty] | 523559 | Manufacturer Assignable SPN | See document J1939-73 for SP details. | [15 empty] | J1939-73 |  | 2002-04-14 |  |  | None | IdentityOnly
|  |  |  | N/A | N/A | [15 empty] | 523560 | Manufacturer Assignable SPN | See document J1939-73 for SP details. | [15 empty] | J1939-73 |  | 2002-04-14 |  |  | None | IdentityOnly
|  |  |  | N/A | N/A | [15 empty] | 523561 | Manufacturer Assignable SPN | See document J1939-73 for SP details. | [15 empty] | J1939-73 |  | 2002-04-14 |  |  | None | IdentityOnly
|  |  |  | N/A | N/A | [15 empty] | 523562 | Manufacturer Assignable SPN | See document J1939-73 for SP details. | [15 empty] | J1939-73 |  | 2002-04-14 |  |  | None | IdentityOnly
|  |  |  | N/A | N/A | [15 empty] | 523563 | Manufacturer Assignable SPN | See document J1939-73 for SP details. | [15 empty] | J1939-73 |  | 2002-04-14 |  |  | None | IdentityOnly
|  |  |  | N/A | N/A | [15 empty] | 523564 | Manufacturer Assignable SPN | See document J1939-73 for SP details. | [15 empty] | J1939-73 |  | 2002-04-14 |  |  | None | IdentityOnly
|  |  |  | N/A | N/A | [15 empty] | 523565 | Manufacturer Assignable SPN | See document J1939-73 for SP details. | [15 empty] | J1939-73 |  | 2002-04-14 |  |  | None | IdentityOnly
|  |  |  | N/A | N/A | [15 empty] | 523566 | Manufacturer Assignable SPN | See document J1939-73 for SP details. | [15 empty] | J1939-73 |  | 2002-04-14 |  |  | None | IdentityOnly
|  |  |  | N/A | N/A | [15 empty] | 523567 | Manufacturer Assignable SPN | See document J1939-73 for SP details. | [15 empty] | J1939-73 |  | 2002-04-14 |  |  | None | IdentityOnly
|  |  |  | N/A | N/A | [15 empty] | 523568 | Manufacturer Assignable SPN | See document J1939-73 for SP details. | [15 empty] | J1939-73 |  | 2002-04-14 |  |  | None | IdentityOnly
|  |  |  | N/A | N/A | [15 empty] | 523569 | Manufacturer Assignable SPN | See document J1939-73 for SP details. | [15 empty] | J1939-73 |  | 2002-04-14 |  |  | None | IdentityOnly
|  |  |  | N/A | N/A | [15 empty] | 523570 | Manufacturer Assignable SPN | See document J1939-73 for SP details. | [15 empty] | J1939-73 |  | 2002-04-14 |  |  | None | IdentityOnly
|  |  |  | N/A | N/A | [15 empty] | 523571 | Manufacturer Assignable SPN | See document J1939-73 for SP details. | [15 empty] | J1939-73 |  | 2002-04-14 |  |  | None | IdentityOnly
|  |  |  | N/A | N/A | [15 empty] | 523572 | Manufacturer Assignable SPN | See document J1939-73 for SP details. | [15 empty] | J1939-73 |  | 2002-04-14 |  |  | None | IdentityOnly
|  |  |  | N/A | N/A | [15 empty] | 523573 | Manufacturer Assignable SPN | See document J1939-73 for SP details. | [15 empty] | J1939-73 |  | 2002-04-14 |  |  | None | IdentityOnly
|  |  |  | N/A | N/A | [15 empty] | 523574 | Manufacturer Assignable SPN | See document J1939-73 for SP details. | [15 empty] | J1939-73 |  | 2002-04-14 |  |  | None | IdentityOnly
|  |  |  | N/A | N/A | [15 empty] | 523575 | Manufacturer Assignable SPN | See document J1939-73 for SP details. | [15 empty] | J1939-73 |  | 2002-04-14 |  |  | None | IdentityOnly
|  |  |  | N/A | N/A | [15 empty] | 523576 | Manufacturer Assignable SPN | See document J1939-73 for SP details. | [15 empty] | J1939-73 |  | 2002-04-14 |  |  | None | IdentityOnly
|  |  |  | N/A | N/A | [15 empty] | 523577 | Manufacturer Assignable SPN | See document J1939-73 for SP details. | [15 empty] | J1939-73 |  | 2002-04-14 |  |  | None | IdentityOnly
|  |  |  | N/A | N/A | [15 empty] | 523578 | Manufacturer Assignable SPN | See document J1939-73 for SP details. | [15 empty] | J1939-73 |  | 2002-04-14 |  |  | None | IdentityOnly
|  |  |  | N/A | N/A | [15 empty] | 523579 | Manufacturer Assignable SPN | See document J1939-73 for SP details. | [15 empty] | J1939-73 |  | 2002-04-14 |  |  | None | IdentityOnly
|  |  |  | N/A | N/A | [15 empty] | 523580 | Manufacturer Assignable SPN | See document J1939-73 for SP details. | [15 empty] | J1939-73 |  | 2002-04-14 |  |  | None | IdentityOnly
|  |  |  | N/A | N/A | [15 empty] | 523581 | Manufacturer Assignable SPN | See document J1939-73 for SP details. | [15 empty] | J1939-73 |  | 2002-04-14 |  |  | None | IdentityOnly
|  |  |  | N/A | N/A | [15 empty] | 523582 | Manufacturer Assignable SPN | See document J1939-73 for SP details. | [15 empty] | J1939-73 |  | 2002-04-14 |  |  | None | IdentityOnly
|  |  |  | N/A | N/A | [15 empty] | 523583 | Manufacturer Assignable SPN | See document J1939-73 for SP details. | [15 empty] | J1939-73 |  | 2002-04-14 |  |  | None | IdentityOnly
|  |  |  | N/A | N/A | [15 empty] | 523584 | Manufacturer Assignable SPN | See document J1939-73 for SP details. | [15 empty] | J1939-73 |  | 2002-04-14 |  |  | None | IdentityOnly
|  |  |  | N/A | N/A | [15 empty] | 523585 | Manufacturer Assignable SPN | See document J1939-73 for SP details. | [15 empty] | J1939-73 |  | 2002-04-14 |  |  | None | IdentityOnly
|  |  |  | N/A | N/A | [15 empty] | 523586 | Manufacturer Assignable SPN | See document J1939-73 for SP details. | [15 empty] | J1939-73 |  | 2002-04-14 |  |  | None | IdentityOnly
|  |  |  | N/A | N/A | [15 empty] | 523587 | Manufacturer Assignable SPN | See document J1939-73 for SP details. | [15 empty] | J1939-73 |  | 2002-04-14 |  |  | None | IdentityOnly
|  |  |  | N/A | N/A | [15 empty] | 523588 | Manufacturer Assignable SPN | See document J1939-73 for SP details. | [15 empty] | J1939-73 |  | 2002-04-14 |  |  | None | IdentityOnly
|  |  |  | N/A | N/A | [15 empty] | 523589 | Manufacturer Assignable SPN | See document J1939-73 for SP details. | [15 empty] | J1939-73 |  | 2002-04-14 |  |  | None | IdentityOnly
|  |  |  | N/A | N/A | [15 empty] | 523590 | Manufacturer Assignable SPN | See document J1939-73 for SP details. | [15 empty] | J1939-73 |  | 2002-04-14 |  |  | None | IdentityOnly
|  |  |  | N/A | N/A | [15 empty] | 523591 | Manufacturer Assignable SPN | See document J1939-73 for SP details. | [15 empty] | J1939-73 |  | 2002-04-14 |  |  | None | IdentityOnly
|  |  |  | N/A | N/A | [15 empty] | 523592 | Manufacturer Assignable SPN | See document J1939-73 for SP details. | [15 empty] | J1939-73 |  | 2002-04-14 |  |  | None | IdentityOnly
|  |  |  | N/A | N/A | [15 empty] | 523593 | Manufacturer Assignable SPN | See document J1939-73 for SP details. | [15 empty] | J1939-73 |  | 2002-04-14 |  |  | None | IdentityOnly
|  |  |  | N/A | N/A | [15 empty] | 523594 | Manufacturer Assignable SPN | See document J1939-73 for SP details. | [15 empty] | J1939-73 |  | 2002-04-14 |  |  | None | IdentityOnly
|  |  |  | N/A | N/A | [15 empty] | 523595 | Manufacturer Assignable SPN | See document J1939-73 for SP details. | [15 empty] | J1939-73 |  | 2002-04-14 |  |  | None | IdentityOnly
|  |  |  | N/A | N/A | [15 empty] | 523596 | Manufacturer Assignable SPN | See document J1939-73 for SP details. | [15 empty] | J1939-73 |  | 2002-04-14 |  |  | None | IdentityOnly
|  |  |  | N/A | N/A | [15 empty] | 523597 | Manufacturer Assignable SPN | See document J1939-73 for SP details. | [15 empty] | J1939-73 |  | 2002-04-14 |  |  | None | IdentityOnly
|  |  |  | N/A | N/A | [15 empty] | 523598 | Manufacturer Assignable SPN | See document J1939-73 for SP details. | [15 empty] | J1939-73 |  | 2002-04-14 |  |  | None | IdentityOnly
|  |  |  | N/A | N/A | [15 empty] | 523599 | Manufacturer Assignable SPN | See document J1939-73 for SP details. | [15 empty] | J1939-73 |  | 2002-04-14 |  |  | None | IdentityOnly
|  |  |  | N/A | N/A | [15 empty] | 523600 | Manufacturer Assignable SPN | See document J1939-73 for SP details. | [15 empty] | J1939-73 |  | 2002-04-14 |  |  | None | IdentityOnly
|  |  |  | N/A | N/A | [15 empty] | 523601 | Manufacturer Assignable SPN | See document J1939-73 for SP details. | [15 empty] | J1939-73 |  | 2002-04-14 |  |  | None | IdentityOnly
|  |  |  | N/A | N/A | [15 empty] | 523602 | Manufacturer Assignable SPN | See document J1939-73 for SP details. | [15 empty] | J1939-73 |  | 2002-04-14 |  |  | None | IdentityOnly
|  |  |  | N/A | N/A | [15 empty] | 523603 | Manufacturer Assignable SPN | See document J1939-73 for SP details. | [15 empty] | J1939-73 |  | 2002-04-14 |  |  | None | IdentityOnly
|  |  |  | N/A | N/A | [15 empty] | 523604 | Manufacturer Assignable SPN | See document J1939-73 for SP details. | [15 empty] | J1939-73 |  | 2002-04-14 |  |  | None | IdentityOnly
|  |  |  | N/A | N/A | [15 empty] | 523605 | Manufacturer Assignable SPN | See document J1939-73 for SP details. | [15 empty] | J1939-73 |  | 2002-04-14 |  |  | None | IdentityOnly
|  |  |  | N/A | N/A | [15 empty] | 523606 | Manufacturer Assignable SPN | See document J1939-73 for SP details. | [15 empty] | J1939-73 |  | 2002-04-14 |  |  | None | IdentityOnly
|  |  |  | N/A | N/A | [15 empty] | 523607 | Manufacturer Assignable SPN | See document J1939-73 for SP details. | [15 empty] | J1939-73 |  | 2002-04-14 |  |  | None | IdentityOnly
|  |  |  | N/A | N/A | [15 empty] | 523608 | Manufacturer Assignable SPN | See document J1939-73 for SP details. | [15 empty] | J1939-73 |  | 2002-04-14 |  |  | None | IdentityOnly
|  |  |  | N/A | N/A | [15 empty] | 523609 | Manufacturer Assignable SPN | See document J1939-73 for SP details. | [15 empty] | J1939-73 |  | 2002-04-14 |  |  | None | IdentityOnly
|  |  |  | N/A | N/A | [15 empty] | 523610 | Manufacturer Assignable SPN | See document J1939-73 for SP details. | [15 empty] | J1939-73 |  | 2002-04-14 |  |  | None | IdentityOnly
|  |  |  | N/A | N/A | [15 empty] | 523611 | Manufacturer Assignable SPN | See document J1939-73 for SP details. | [15 empty] | J1939-73 |  | 2002-04-14 |  |  | None | IdentityOnly
|  |  |  | N/A | N/A | [15 empty] | 523612 | Manufacturer Assignable SPN | See document J1939-73 for SP details. | [15 empty] | J1939-73 |  | 2002-04-14 |  |  | None | IdentityOnly
|  |  |  | N/A | N/A | [15 empty] | 523613 | Manufacturer Assignable SPN | See document J1939-73 for SP details. | [15 empty] | J1939-73 |  | 2002-04-14 |  |  | None | IdentityOnly
|  |  |  | N/A | N/A | [15 empty] | 523614 | Manufacturer Assignable SPN | See document J1939-73 for SP details. | [15 empty] | J1939-73 |  | 2002-04-14 |  |  | None | IdentityOnly
|  |  |  | N/A | N/A | [15 empty] | 523615 | Manufacturer Assignable SPN | See document J1939-73 for SP details. | [15 empty] | J1939-73 |  | 2002-04-14 |  |  | None | IdentityOnly
|  |  |  | N/A | N/A | [15 empty] | 523616 | Manufacturer Assignable SPN | See document J1939-73 for SP details. | [15 empty] | J1939-73 |  | 2002-04-14 |  |  | None | IdentityOnly
|  |  |  | N/A | N/A | [15 empty] | 523617 | Manufacturer Assignable SPN | See document J1939-73 for SP details. | [15 empty] | J1939-73 |  | 2002-04-14 |  |  | None | IdentityOnly
|  |  |  | N/A | N/A | [15 empty] | 523618 | Manufacturer Assignable SPN | See document J1939-73 for SP details. | [15 empty] | J1939-73 |  | 2002-04-14 |  |  | None | IdentityOnly
|  |  |  | N/A | N/A | [15 empty] | 523619 | Manufacturer Assignable SPN | See document J1939-73 for SP details. | [15 empty] | J1939-73 |  | 2002-04-14 |  |  | None | IdentityOnly
|  |  |  | N/A | N/A | [15 empty] | 523620 | Manufacturer Assignable SPN | See document J1939-73 for SP details. | [15 empty] | J1939-73 |  | 2002-04-14 |  |  | None | IdentityOnly
|  |  |  | N/A | N/A | [15 empty] | 523621 | Manufacturer Assignable SPN | See document J1939-73 for SP details. | [15 empty] | J1939-73 |  | 2002-04-14 |  |  | None | IdentityOnly
|  |  |  | N/A | N/A | [15 empty] | 523622 | Manufacturer Assignable SPN | See document J1939-73 for SP details. | [15 empty] | J1939-73 |  | 2002-04-14 |  |  | None | IdentityOnly
|  |  |  | N/A | N/A | [15 empty] | 523623 | Manufacturer Assignable SPN | See document J1939-73 for SP details. | [15 empty] | J1939-73 |  | 2002-04-14 |  |  | None | IdentityOnly
|  |  |  | N/A | N/A | [15 empty] | 523624 | Manufacturer Assignable SPN | See document J1939-73 for SP details. | [15 empty] | J1939-73 |  | 2002-04-14 |  |  | None | IdentityOnly
|  |  |  | N/A | N/A | [15 empty] | 523625 | Manufacturer Assignable SPN | See document J1939-73 for SP details. | [15 empty] | J1939-73 |  | 2002-04-14 |  |  | None | IdentityOnly
|  |  |  | N/A | N/A | [15 empty] | 523626 | Manufacturer Assignable SPN | See document J1939-73 for SP details. | [15 empty] | J1939-73 |  | 2002-04-14 |  |  | None | IdentityOnly
|  |  |  | N/A | N/A | [15 empty] | 523627 | Manufacturer Assignable SPN | See document J1939-73 for SP details. | [15 empty] | J1939-73 |  | 2002-04-14 |  |  | None | IdentityOnly
|  |  |  | N/A | N/A | [15 empty] | 523628 | Manufacturer Assignable SPN | See document J1939-73 for SP details. | [15 empty] | J1939-73 |  | 2002-04-14 |  |  | None | IdentityOnly
|  |  |  | N/A | N/A | [15 empty] | 523629 | Manufacturer Assignable SPN | See document J1939-73 for SP details. | [15 empty] | J1939-73 |  | 2002-04-14 |  |  | None | IdentityOnly
|  |  |  | N/A | N/A | [15 empty] | 523630 | Manufacturer Assignable SPN | See document J1939-73 for SP details. | [15 empty] | J1939-73 |  | 2002-04-14 |  |  | None | IdentityOnly
|  |  |  | N/A | N/A | [15 empty] | 523631 | Manufacturer Assignable SPN | See document J1939-73 for SP details. | [15 empty] | J1939-73 |  | 2002-04-14 |  |  | None | IdentityOnly
|  |  |  | N/A | N/A | [15 empty] | 523632 | Manufacturer Assignable SPN | See document J1939-73 for SP details. | [15 empty] | J1939-73 |  | 2002-04-14 |  |  | None | IdentityOnly
|  |  |  | N/A | N/A | [15 empty] | 523633 | Manufacturer Assignable SPN | See document J1939-73 for SP details. | [15 empty] | J1939-73 |  | 2002-04-14 |  |  | None | IdentityOnly
|  |  |  | N/A | N/A | [15 empty] | 523634 | Manufacturer Assignable SPN | See document J1939-73 for SP details. | [15 empty] | J1939-73 |  | 2002-04-14 |  |  | None | IdentityOnly
|  |  |  | N/A | N/A | [15 empty] | 523635 | Manufacturer Assignable SPN | See document J1939-73 for SP details. | [15 empty] | J1939-73 |  | 2002-04-14 |  |  | None | IdentityOnly
|  |  |  | N/A | N/A | [15 empty] | 523636 | Manufacturer Assignable SPN | See document J1939-73 for SP details. | [15 empty] | J1939-73 |  | 2002-04-14 |  |  | None | IdentityOnly
|  |  |  | N/A | N/A | [15 empty] | 523637 | Manufacturer Assignable SPN | See document J1939-73 for SP details. | [15 empty] | J1939-73 |  | 2002-04-14 |  |  | None | IdentityOnly
|  |  |  | N/A | N/A | [15 empty] | 523638 | Manufacturer Assignable SPN | See document J1939-73 for SP details. | [15 empty] | J1939-73 |  | 2002-04-14 |  |  | None | IdentityOnly
|  |  |  | N/A | N/A | [15 empty] | 523639 | Manufacturer Assignable SPN | See document J1939-73 for SP details. | [15 empty] | J1939-73 |  | 2002-04-14 |  |  | None | IdentityOnly
|  |  |  | N/A | N/A | [15 empty] | 523640 | Manufacturer Assignable SPN | See document J1939-73 for SP details. | [15 empty] | J1939-73 |  | 2002-04-14 |  |  | None | IdentityOnly
|  |  |  | N/A | N/A | [15 empty] | 523641 | Manufacturer Assignable SPN | See document J1939-73 for SP details. | [15 empty] | J1939-73 |  | 2002-04-14 |  |  | None | IdentityOnly
|  |  |  | N/A | N/A | [15 empty] | 523642 | Manufacturer Assignable SPN | See document J1939-73 for SP details. | [15 empty] | J1939-73 |  | 2002-04-14 |  |  | None | IdentityOnly
|  |  |  | N/A | N/A | [15 empty] | 523643 | Manufacturer Assignable SPN | See document J1939-73 for SP details. | [15 empty] | J1939-73 |  | 2002-04-14 |  |  | None | IdentityOnly
|  |  |  | N/A | N/A | [15 empty] | 523644 | Manufacturer Assignable SPN | See document J1939-73 for SP details. | [15 empty] | J1939-73 |  | 2002-04-14 |  |  | None | IdentityOnly
|  |  |  | N/A | N/A | [15 empty] | 523645 | Manufacturer Assignable SPN | See document J1939-73 for SP details. | [15 empty] | J1939-73 |  | 2002-04-14 |  |  | None | IdentityOnly
|  |  |  | N/A | N/A | [15 empty] | 523646 | Manufacturer Assignable SPN | See document J1939-73 for SP details. | [15 empty] | J1939-73 |  | 2002-04-14 |  |  | None | IdentityOnly
|  |  |  | N/A | N/A | [15 empty] | 523647 | Manufacturer Assignable SPN | See document J1939-73 for SP details. | [15 empty] | J1939-73 |  | 2002-04-14 |  |  | None | IdentityOnly
|  |  |  | N/A | N/A | [15 empty] | 523648 | Manufacturer Assignable SPN | See document J1939-73 for SP details. | [15 empty] | J1939-73 |  | 2002-04-14 |  |  | None | IdentityOnly
|  |  |  | N/A | N/A | [15 empty] | 523649 | Manufacturer Assignable SPN | See document J1939-73 for SP details. | [15 empty] | J1939-73 |  | 2002-04-14 |  |  | None | IdentityOnly
|  |  |  | N/A | N/A | [15 empty] | 523650 | Manufacturer Assignable SPN | See document J1939-73 for SP details. | [15 empty] | J1939-73 |  | 2002-04-14 |  |  | None | IdentityOnly
|  |  |  | N/A | N/A | [15 empty] | 523651 | Manufacturer Assignable SPN | See document J1939-73 for SP details. | [15 empty] | J1939-73 |  | 2002-04-14 |  |  | None | IdentityOnly
|  |  |  | N/A | N/A | [15 empty] | 523652 | Manufacturer Assignable SPN | See document J1939-73 for SP details. | [15 empty] | J1939-73 |  | 2002-04-14 |  |  | None | IdentityOnly
|  |  |  | N/A | N/A | [15 empty] | 523653 | Manufacturer Assignable SPN | See document J1939-73 for SP details. | [15 empty] | J1939-73 |  | 2002-04-14 |  |  | None | IdentityOnly
|  |  |  | N/A | N/A | [15 empty] | 523654 | Manufacturer Assignable SPN | See document J1939-73 for SP details. | [15 empty] | J1939-73 |  | 2002-04-14 |  |  | None | IdentityOnly
|  |  |  | N/A | N/A | [15 empty] | 523655 | Manufacturer Assignable SPN | See document J1939-73 for SP details. | [15 empty] | J1939-73 |  | 2002-04-14 |  |  | None | IdentityOnly
|  |  |  | N/A | N/A | [15 empty] | 523656 | Manufacturer Assignable SPN | See document J1939-73 for SP details. | [15 empty] | J1939-73 |  | 2002-04-14 |  |  | None | IdentityOnly
|  |  |  | N/A | N/A | [15 empty] | 523657 | Manufacturer Assignable SPN | See document J1939-73 for SP details. | [15 empty] | J1939-73 |  | 2002-04-14 |  |  | None | IdentityOnly
|  |  |  | N/A | N/A | [15 empty] | 523658 | Manufacturer Assignable SPN | See document J1939-73 for SP details. | [15 empty] | J1939-73 |  | 2002-04-14 |  |  | None | IdentityOnly
|  |  |  | N/A | N/A | [15 empty] | 523659 | Manufacturer Assignable SPN | See document J1939-73 for SP details. | [15 empty] | J1939-73 |  | 2002-04-14 |  |  | None | IdentityOnly
|  |  |  | N/A | N/A | [15 empty] | 523660 | Manufacturer Assignable SPN | See document J1939-73 for SP details. | [15 empty] | J1939-73 |  | 2002-04-14 |  |  | None | IdentityOnly
|  |  |  | N/A | N/A | [15 empty] | 523661 | Manufacturer Assignable SPN | See document J1939-73 for SP details. | [15 empty] | J1939-73 |  | 2002-04-14 |  |  | None | IdentityOnly
|  |  |  | N/A | N/A | [15 empty] | 523662 | Manufacturer Assignable SPN | See document J1939-73 for SP details. | [15 empty] | J1939-73 |  | 2002-04-14 |  |  | None | IdentityOnly
|  |  |  | N/A | N/A | [15 empty] | 523663 | Manufacturer Assignable SPN | See document J1939-73 for SP details. | [15 empty] | J1939-73 |  | 2002-04-14 |  |  | None | IdentityOnly
|  |  |  | N/A | N/A | [15 empty] | 523664 | Manufacturer Assignable SPN | See document J1939-73 for SP details. | [15 empty] | J1939-73 |  | 2002-04-14 |  |  | None | IdentityOnly
|  |  |  | N/A | N/A | [15 empty] | 523665 | Manufacturer Assignable SPN | See document J1939-73 for SP details. | [15 empty] | J1939-73 |  | 2002-04-14 |  |  | None | IdentityOnly
|  |  |  | N/A | N/A | [15 empty] | 523666 | Manufacturer Assignable SPN | See document J1939-73 for SP details. | [15 empty] | J1939-73 |  | 2002-04-14 |  |  | None | IdentityOnly
|  |  |  | N/A | N/A | [15 empty] | 523667 | Manufacturer Assignable SPN | See document J1939-73 for SP details. | [15 empty] | J1939-73 |  | 2002-04-14 |  |  | None | IdentityOnly
|  |  |  | N/A | N/A | [15 empty] | 523668 | Manufacturer Assignable SPN | See document J1939-73 for SP details. | [15 empty] | J1939-73 |  | 2002-04-14 |  |  | None | IdentityOnly
|  |  |  | N/A | N/A | [15 empty] | 523669 | Manufacturer Assignable SPN | See document J1939-73 for SP details. | [15 empty] | J1939-73 |  | 2002-04-14 |  |  | None | IdentityOnly
|  |  |  | N/A | N/A | [15 empty] | 523670 | Manufacturer Assignable SPN | See document J1939-73 for SP details. | [15 empty] | J1939-73 |  | 2002-04-14 |  |  | None | IdentityOnly
|  |  |  | N/A | N/A | [15 empty] | 523671 | Manufacturer Assignable SPN | See document J1939-73 for SP details. | [15 empty] | J1939-73 |  | 2002-04-14 |  |  | None | IdentityOnly
|  |  |  | N/A | N/A | [15 empty] | 523672 | Manufacturer Assignable SPN | See document J1939-73 for SP details. | [15 empty] | J1939-73 |  | 2002-04-14 |  |  | None | IdentityOnly
|  |  |  | N/A | N/A | [15 empty] | 523673 | Manufacturer Assignable SPN | See document J1939-73 for SP details. | [15 empty] | J1939-73 |  | 2002-04-14 |  |  | None | IdentityOnly
|  |  |  | N/A | N/A | [15 empty] | 523674 | Manufacturer Assignable SPN | See document J1939-73 for SP details. | [15 empty] | J1939-73 |  | 2002-04-14 |  |  | None | IdentityOnly
|  |  |  | N/A | N/A | [15 empty] | 523675 | Manufacturer Assignable SPN | See document J1939-73 for SP details. | [15 empty] | J1939-73 |  | 2002-04-14 |  |  | None | IdentityOnly
|  |  |  | N/A | N/A | [15 empty] | 523676 | Manufacturer Assignable SPN | See document J1939-73 for SP details. | [15 empty] | J1939-73 |  | 2002-04-14 |  |  | None | IdentityOnly
|  |  |  | N/A | N/A | [15 empty] | 523677 | Manufacturer Assignable SPN | See document J1939-73 for SP details. | [15 empty] | J1939-73 |  | 2002-04-14 |  |  | None | IdentityOnly
|  |  |  | N/A | N/A | [15 empty] | 523678 | Manufacturer Assignable SPN | See document J1939-73 for SP details. | [15 empty] | J1939-73 |  | 2002-04-14 |  |  | None | IdentityOnly
|  |  |  | N/A | N/A | [15 empty] | 523679 | Manufacturer Assignable SPN | See document J1939-73 for SP details. | [15 empty] | J1939-73 |  | 2002-04-14 |  |  | None | IdentityOnly
|  |  |  | N/A | N/A | [15 empty] | 523680 | Manufacturer Assignable SPN | See document J1939-73 for SP details. | [15 empty] | J1939-73 |  | 2002-04-14 |  |  | None | IdentityOnly
|  |  |  | N/A | N/A | [15 empty] | 523681 | Manufacturer Assignable SPN | See document J1939-73 for SP details. | [15 empty] | J1939-73 |  | 2002-04-14 |  |  | None | IdentityOnly
|  |  |  | N/A | N/A | [15 empty] | 523682 | Manufacturer Assignable SPN | See document J1939-73 for SP details. | [15 empty] | J1939-73 |  | 2002-04-14 |  |  | None | IdentityOnly
|  |  |  | N/A | N/A | [15 empty] | 523683 | Manufacturer Assignable SPN | See document J1939-73 for SP details. | [15 empty] | J1939-73 |  | 2002-04-14 |  |  | None | IdentityOnly
|  |  |  | N/A | N/A | [15 empty] | 523684 | Manufacturer Assignable SPN | See document J1939-73 for SP details. | [15 empty] | J1939-73 |  | 2002-04-14 |  |  | None | IdentityOnly
|  |  |  | N/A | N/A | [15 empty] | 523685 | Manufacturer Assignable SPN | See document J1939-73 for SP details. | [15 empty] | J1939-73 |  | 2002-04-14 |  |  | None | IdentityOnly
|  |  |  | N/A | N/A | [15 empty] | 523686 | Manufacturer Assignable SPN | See document J1939-73 for SP details. | [15 empty] | J1939-73 |  | 2002-04-14 |  |  | None | IdentityOnly
|  |  |  | N/A | N/A | [15 empty] | 523687 | Manufacturer Assignable SPN | See document J1939-73 for SP details. | [15 empty] | J1939-73 |  | 2002-04-14 |  |  | None | IdentityOnly
|  |  |  | N/A | N/A | [15 empty] | 523688 | Manufacturer Assignable SPN | See document J1939-73 for SP details. | [15 empty] | J1939-73 |  | 2002-04-14 |  |  | None | IdentityOnly
|  |  |  | N/A | N/A | [15 empty] | 523689 | Manufacturer Assignable SPN | See document J1939-73 for SP details. | [15 empty] | J1939-73 |  | 2002-04-14 |  |  | None | IdentityOnly
|  |  |  | N/A | N/A | [15 empty] | 523690 | Manufacturer Assignable SPN | See document J1939-73 for SP details. | [15 empty] | J1939-73 |  | 2002-04-14 |  |  | None | IdentityOnly
|  |  |  | N/A | N/A | [15 empty] | 523691 | Manufacturer Assignable SPN | See document J1939-73 for SP details. | [15 empty] | J1939-73 |  | 2002-04-14 |  |  | None | IdentityOnly
|  |  |  | N/A | N/A | [15 empty] | 523692 | Manufacturer Assignable SPN | See document J1939-73 for SP details. | [15 empty] | J1939-73 |  | 2002-04-14 |  |  | None | IdentityOnly
|  |  |  | N/A | N/A | [15 empty] | 523693 | Manufacturer Assignable SPN | See document J1939-73 for SP details. | [15 empty] | J1939-73 |  | 2002-04-14 |  |  | None | IdentityOnly
|  |  |  | N/A | N/A | [15 empty] | 523694 | Manufacturer Assignable SPN | See document J1939-73 for SP details. | [15 empty] | J1939-73 |  | 2002-04-14 |  |  | None | IdentityOnly
|  |  |  | N/A | N/A | [15 empty] | 523695 | Manufacturer Assignable SPN | See document J1939-73 for SP details. | [15 empty] | J1939-73 |  | 2002-04-14 |  |  | None | IdentityOnly
|  |  |  | N/A | N/A | [15 empty] | 523696 | Manufacturer Assignable SPN | See document J1939-73 for SP details. | [15 empty] | J1939-73 |  | 2002-04-14 |  |  | None | IdentityOnly
|  |  |  | N/A | N/A | [15 empty] | 523697 | Manufacturer Assignable SPN | See document J1939-73 for SP details. | [15 empty] | J1939-73 |  | 2002-04-14 |  |  | None | IdentityOnly
|  |  |  | N/A | N/A | [15 empty] | 523698 | Manufacturer Assignable SPN | See document J1939-73 for SP details. | [15 empty] | J1939-73 |  | 2002-04-14 |  |  | None | IdentityOnly
|  |  |  | N/A | N/A | [15 empty] | 523699 | Manufacturer Assignable SPN | See document J1939-73 for SP details. | [15 empty] | J1939-73 |  | 2002-04-14 |  |  | None | IdentityOnly
|  |  |  | N/A | N/A | [15 empty] | 523700 | Manufacturer Assignable SPN | See document J1939-73 for SP details. | [15 empty] | J1939-73 |  | 2002-04-14 |  |  | None | IdentityOnly
|  |  |  | N/A | N/A | [15 empty] | 523701 | Manufacturer Assignable SPN | See document J1939-73 for SP details. | [15 empty] | J1939-73 |  | 2002-04-14 |  |  | None | IdentityOnly
|  |  |  | N/A | N/A | [15 empty] | 523702 | Manufacturer Assignable SPN | See document J1939-73 for SP details. | [15 empty] | J1939-73 |  | 2002-04-14 |  |  | None | IdentityOnly
|  |  |  | N/A | N/A | [15 empty] | 523703 | Manufacturer Assignable SPN | See document J1939-73 for SP details. | [15 empty] | J1939-73 |  | 2002-04-14 |  |  | None | IdentityOnly
|  |  |  | N/A | N/A | [15 empty] | 523704 | Manufacturer Assignable SPN | See document J1939-73 for SP details. | [15 empty] | J1939-73 |  | 2002-04-14 |  |  | None | IdentityOnly
|  |  |  | N/A | N/A | [15 empty] | 523705 | Manufacturer Assignable SPN | See document J1939-73 for SP details. | [15 empty] | J1939-73 |  | 2002-04-14 |  |  | None | IdentityOnly
|  |  |  | N/A | N/A | [15 empty] | 523706 | Manufacturer Assignable SPN | See document J1939-73 for SP details. | [15 empty] | J1939-73 |  | 2002-04-14 |  |  | None | IdentityOnly
|  |  |  | N/A | N/A | [15 empty] | 523707 | Manufacturer Assignable SPN | See document J1939-73 for SP details. | [15 empty] | J1939-73 |  | 2002-04-14 |  |  | None | IdentityOnly
|  |  |  | N/A | N/A | [15 empty] | 523708 | Manufacturer Assignable SPN | See document J1939-73 for SP details. | [15 empty] | J1939-73 |  | 2002-04-14 |  |  | None | IdentityOnly
|  |  |  | N/A | N/A | [15 empty] | 523709 | Manufacturer Assignable SPN | See document J1939-73 for SP details. | [15 empty] | J1939-73 |  | 2002-04-14 |  |  | None | IdentityOnly
|  |  |  | N/A | N/A | [15 empty] | 523710 | Manufacturer Assignable SPN | See document J1939-73 for SP details. | [15 empty] | J1939-73 |  | 2002-04-14 |  |  | None | IdentityOnly
|  |  |  | N/A | N/A | [15 empty] | 523711 | Manufacturer Assignable SPN | See document J1939-73 for SP details. | [15 empty] | J1939-73 |  | 2002-04-14 |  |  | None | IdentityOnly
|  |  |  | N/A | N/A | [15 empty] | 523712 | Manufacturer Assignable SPN | See document J1939-73 for SP details. | [15 empty] | J1939-73 |  | 2002-04-14 |  |  | None | IdentityOnly
|  |  |  | N/A | N/A | [15 empty] | 523713 | Manufacturer Assignable SPN | See document J1939-73 for SP details. | [15 empty] | J1939-73 |  | 2002-04-14 |  |  | None | IdentityOnly
|  |  |  | N/A | N/A | [15 empty] | 523714 | Manufacturer Assignable SPN | See document J1939-73 for SP details. | [15 empty] | J1939-73 |  | 2002-04-14 |  |  | None | IdentityOnly
|  |  |  | N/A | N/A | [15 empty] | 523715 | Manufacturer Assignable SPN | See document J1939-73 for SP details. | [15 empty] | J1939-73 |  | 2002-04-14 |  |  | None | IdentityOnly
|  |  |  | N/A | N/A | [15 empty] | 523716 | Manufacturer Assignable SPN | See document J1939-73 for SP details. | [15 empty] | J1939-73 |  | 2002-04-14 |  |  | None | IdentityOnly
|  |  |  | N/A | N/A | [15 empty] | 523717 | Manufacturer Assignable SPN | See document J1939-73 for SP details. | [15 empty] | J1939-73 |  | 2002-04-14 |  |  | None | IdentityOnly
|  |  |  | N/A | N/A | [15 empty] | 523718 | Manufacturer Assignable SPN | See document J1939-73 for SP details. | [15 empty] | J1939-73 |  | 2002-04-14 |  |  | None | IdentityOnly
|  |  |  | N/A | N/A | [15 empty] | 523719 | Manufacturer Assignable SPN | See document J1939-73 for SP details. | [15 empty] | J1939-73 |  | 2002-04-14 |  |  | None | IdentityOnly
|  |  |  | N/A | N/A | [15 empty] | 523720 | Manufacturer Assignable SPN | See document J1939-73 for SP details. | [15 empty] | J1939-73 |  | 2002-04-14 |  |  | None | IdentityOnly
|  |  |  | N/A | N/A | [15 empty] | 523721 | Manufacturer Assignable SPN | See document J1939-73 for SP details. | [15 empty] | J1939-73 |  | 2002-04-14 |  |  | None | IdentityOnly
|  |  |  | N/A | N/A | [15 empty] | 523722 | Manufacturer Assignable SPN | See document J1939-73 for SP details. | [15 empty] | J1939-73 |  | 2002-04-14 |  |  | None | IdentityOnly
|  |  |  | N/A | N/A | [15 empty] | 523723 | Manufacturer Assignable SPN | See document J1939-73 for SP details. | [15 empty] | J1939-73 |  | 2002-04-14 |  |  | None | IdentityOnly
|  |  |  | N/A | N/A | [15 empty] | 523724 | Manufacturer Assignable SPN | See document J1939-73 for SP details. | [15 empty] | J1939-73 |  | 2002-04-14 |  |  | None | IdentityOnly
|  |  |  | N/A | N/A | [15 empty] | 523725 | Manufacturer Assignable SPN | See document J1939-73 for SP details. | [15 empty] | J1939-73 |  | 2002-04-14 |  |  | None | IdentityOnly
|  |  |  | N/A | N/A | [15 empty] | 523726 | Manufacturer Assignable SPN | See document J1939-73 for SP details. | [15 empty] | J1939-73 |  | 2002-04-14 |  |  | None | IdentityOnly
|  |  |  | N/A | N/A | [15 empty] | 523727 | Manufacturer Assignable SPN | See document J1939-73 for SP details. | [15 empty] | J1939-73 |  | 2002-04-14 |  |  | None | IdentityOnly
|  |  |  | N/A | N/A | [15 empty] | 523728 | Manufacturer Assignable SPN | See document J1939-73 for SP details. | [15 empty] | J1939-73 |  | 2002-04-14 |  |  | None | IdentityOnly
|  |  |  | N/A | N/A | [15 empty] | 523729 | Manufacturer Assignable SPN | See document J1939-73 for SP details. | [15 empty] | J1939-73 |  | 2002-04-14 |  |  | None | IdentityOnly
|  |  |  | N/A | N/A | [15 empty] | 523730 | Manufacturer Assignable SPN | See document J1939-73 for SP details. | [15 empty] | J1939-73 |  | 2002-04-14 |  |  | None | IdentityOnly
|  |  |  | N/A | N/A | [15 empty] | 523731 | Manufacturer Assignable SPN | See document J1939-73 for SP details. | [15 empty] | J1939-73 |  | 2002-04-14 |  |  | None | IdentityOnly
|  |  |  | N/A | N/A | [15 empty] | 523732 | Manufacturer Assignable SPN | See document J1939-73 for SP details. | [15 empty] | J1939-73 |  | 2002-04-14 |  |  | None | IdentityOnly
|  |  |  | N/A | N/A | [15 empty] | 523733 | Manufacturer Assignable SPN | See document J1939-73 for SP details. | [15 empty] | J1939-73 |  | 2002-04-14 |  |  | None | IdentityOnly
|  |  |  | N/A | N/A | [15 empty] | 523734 | Manufacturer Assignable SPN | See document J1939-73 for SP details. | [15 empty] | J1939-73 |  | 2002-04-14 |  |  | None | IdentityOnly
|  |  |  | N/A | N/A | [15 empty] | 523735 | Manufacturer Assignable SPN | See document J1939-73 for SP details. | [15 empty] | J1939-73 |  | 2002-04-14 |  |  | None | IdentityOnly
|  |  |  | N/A | N/A | [15 empty] | 523736 | Manufacturer Assignable SPN | See document J1939-73 for SP details. | [15 empty] | J1939-73 |  | 2002-04-14 |  |  | None | IdentityOnly
|  |  |  | N/A | N/A | [15 empty] | 523737 | Manufacturer Assignable SPN | See document J1939-73 for SP details. | [15 empty] | J1939-73 |  | 2002-04-14 |  |  | None | IdentityOnly
|  |  |  | N/A | N/A | [15 empty] | 523738 | Manufacturer Assignable SPN | See document J1939-73 for SP details. | [15 empty] | J1939-73 |  | 2002-04-14 |  |  | None | IdentityOnly
|  |  |  | N/A | N/A | [15 empty] | 523739 | Manufacturer Assignable SPN | See document J1939-73 for SP details. | [15 empty] | J1939-73 |  | 2002-04-14 |  |  | None | IdentityOnly
|  |  |  | N/A | N/A | [15 empty] | 523740 | Manufacturer Assignable SPN | See document J1939-73 for SP details. | [15 empty] | J1939-73 |  | 2002-04-14 |  |  | None | IdentityOnly
|  |  |  | N/A | N/A | [15 empty] | 523741 | Manufacturer Assignable SPN | See document J1939-73 for SP details. | [15 empty] | J1939-73 |  | 2002-04-14 |  |  | None | IdentityOnly
|  |  |  | N/A | N/A | [15 empty] | 523742 | Manufacturer Assignable SPN | See document J1939-73 for SP details. | [15 empty] | J1939-73 |  | 2002-04-14 |  |  | None | IdentityOnly
|  |  |  | N/A | N/A | [15 empty] | 523743 | Manufacturer Assignable SPN | See document J1939-73 for SP details. | [15 empty] | J1939-73 |  | 2002-04-14 |  |  | None | IdentityOnly
|  |  |  | N/A | N/A | [15 empty] | 523744 | Manufacturer Assignable SPN | See document J1939-73 for SP details. | [15 empty] | J1939-73 |  | 2002-04-14 |  |  | None | IdentityOnly
|  |  |  | N/A | N/A | [15 empty] | 523745 | Manufacturer Assignable SPN | See document J1939-73 for SP details. | [15 empty] | J1939-73 |  | 2002-04-14 |  |  | None | IdentityOnly
|  |  |  | N/A | N/A | [15 empty] | 523746 | Manufacturer Assignable SPN | See document J1939-73 for SP details. | [15 empty] | J1939-73 |  | 2002-04-14 |  |  | None | IdentityOnly
|  |  |  | N/A | N/A | [15 empty] | 523747 | Manufacturer Assignable SPN | See document J1939-73 for SP details. | [15 empty] | J1939-73 |  | 2002-04-14 |  |  | None | IdentityOnly
|  |  |  | N/A | N/A | [15 empty] | 523748 | Manufacturer Assignable SPN | See document J1939-73 for SP details. | [15 empty] | J1939-73 |  | 2002-04-14 |  |  | None | IdentityOnly
|  |  |  | N/A | N/A | [15 empty] | 523749 | Manufacturer Assignable SPN | See document J1939-73 for SP details. | [15 empty] | J1939-73 |  | 2002-04-14 |  |  | None | IdentityOnly
|  |  |  | N/A | N/A | [15 empty] | 523750 | Manufacturer Assignable SPN | See document J1939-73 for SP details. | [15 empty] | J1939-73 |  | 2002-04-14 |  |  | None | IdentityOnly
|  |  |  | N/A | N/A | [15 empty] | 523751 | Manufacturer Assignable SPN | See document J1939-73 for SP details. | [15 empty] | J1939-73 |  | 2002-04-14 |  |  | None | IdentityOnly
|  |  |  | N/A | N/A | [15 empty] | 523752 | Manufacturer Assignable SPN | See document J1939-73 for SP details. | [15 empty] | J1939-73 |  | 2002-04-14 |  |  | None | IdentityOnly
|  |  |  | N/A | N/A | [15 empty] | 523753 | Manufacturer Assignable SPN | See document J1939-73 for SP details. | [15 empty] | J1939-73 |  | 2002-04-14 |  |  | None | IdentityOnly
|  |  |  | N/A | N/A | [15 empty] | 523754 | Manufacturer Assignable SPN | See document J1939-73 for SP details. | [15 empty] | J1939-73 |  | 2002-04-14 |  |  | None | IdentityOnly
|  |  |  | N/A | N/A | [15 empty] | 523755 | Manufacturer Assignable SPN | See document J1939-73 for SP details. | [15 empty] | J1939-73 |  | 2002-04-14 |  |  | None | IdentityOnly
|  |  |  | N/A | N/A | [15 empty] | 523756 | Manufacturer Assignable SPN | See document J1939-73 for SP details. | [15 empty] | J1939-73 |  | 2002-04-14 |  |  | None | IdentityOnly
|  |  |  | N/A | N/A | [15 empty] | 523757 | Manufacturer Assignable SPN | See document J1939-73 for SP details. | [15 empty] | J1939-73 |  | 2002-04-14 |  |  | None | IdentityOnly
|  |  |  | N/A | N/A | [15 empty] | 523758 | Manufacturer Assignable SPN | See document J1939-73 for SP details. | [15 empty] | J1939-73 |  | 2002-04-14 |  |  | None | IdentityOnly
|  |  |  | N/A | N/A | [15 empty] | 523759 | Manufacturer Assignable SPN | See document J1939-73 for SP details. | [15 empty] | J1939-73 |  | 2002-04-14 |  |  | None | IdentityOnly
|  |  |  | N/A | N/A | [15 empty] | 523760 | Manufacturer Assignable SPN | See document J1939-73 for SP details. | [15 empty] | J1939-73 |  | 2002-04-14 |  |  | None | IdentityOnly
|  |  |  | N/A | N/A | [15 empty] | 523761 | Manufacturer Assignable SPN | See document J1939-73 for SP details. | [15 empty] | J1939-73 |  | 2002-04-14 |  |  | None | IdentityOnly
|  |  |  | N/A | N/A | [15 empty] | 523762 | Manufacturer Assignable SPN | See document J1939-73 for SP details. | [15 empty] | J1939-73 |  | 2002-04-14 |  |  | None | IdentityOnly
|  |  |  | N/A | N/A | [15 empty] | 523763 | Manufacturer Assignable SPN | See document J1939-73 for SP details. | [15 empty] | J1939-73 |  | 2002-04-14 |  |  | None | IdentityOnly
|  |  |  | N/A | N/A | [15 empty] | 523764 | Manufacturer Assignable SPN | See document J1939-73 for SP details. | [15 empty] | J1939-73 |  | 2002-04-14 |  |  | None | IdentityOnly
|  |  |  | N/A | N/A | [15 empty] | 523765 | Manufacturer Assignable SPN | See document J1939-73 for SP details. | [15 empty] | J1939-73 |  | 2002-04-14 |  |  | None | IdentityOnly
|  |  |  | N/A | N/A | [15 empty] | 523766 | Manufacturer Assignable SPN | See document J1939-73 for SP details. | [15 empty] | J1939-73 |  | 2002-04-14 |  |  | None | IdentityOnly
|  |  |  | N/A | N/A | [15 empty] | 523767 | Manufacturer Assignable SPN | See document J1939-73 for SP details. | [15 empty] | J1939-73 |  | 2002-04-14 |  |  | None | IdentityOnly
|  |  |  | N/A | N/A | [15 empty] | 523768 | Manufacturer Assignable SPN | See document J1939-73 for SP details. | [15 empty] | J1939-73 |  | 2002-04-14 |  |  | None | IdentityOnly
|  |  |  | N/A | N/A | [15 empty] | 523769 | Manufacturer Assignable SPN | See document J1939-73 for SP details. | [15 empty] | J1939-73 |  | 2002-04-14 |  |  | None | IdentityOnly
|  |  |  | N/A | N/A | [15 empty] | 523770 | Manufacturer Assignable SPN | See document J1939-73 for SP details. | [15 empty] | J1939-73 |  | 2002-04-14 |  |  | None | IdentityOnly
|  |  |  | N/A | N/A | [15 empty] | 523771 | Manufacturer Assignable SPN | See document J1939-73 for SP details. | [15 empty] | J1939-73 |  | 2002-04-14 |  |  | None | IdentityOnly
|  |  |  | N/A | N/A | [15 empty] | 523772 | Manufacturer Assignable SPN | See document J1939-73 for SP details. | [15 empty] | J1939-73 |  | 2002-04-14 |  |  | None | IdentityOnly
|  |  |  | N/A | N/A | [15 empty] | 523773 | Manufacturer Assignable SPN | See document J1939-73 for SP details. | [15 empty] | J1939-73 |  | 2002-04-14 |  |  | None | IdentityOnly
|  |  |  | N/A | N/A | [15 empty] | 523774 | Manufacturer Assignable SPN | See document J1939-73 for SP details. | [15 empty] | J1939-73 |  | 2002-04-14 |  |  | None | IdentityOnly
|  |  |  | N/A | N/A | [15 empty] | 523775 | Manufacturer Assignable SPN | See document J1939-73 for SP details. | [15 empty] | J1939-73 |  | 2002-04-14 |  |  | None | IdentityOnly
|  |  |  | N/A | N/A | [15 empty] | 523776 | Manufacturer Assignable SPN | See document J1939-73 for SP details. | [15 empty] | J1939-73 |  | 2002-04-14 |  |  | None | IdentityOnly
|  |  |  | N/A | N/A | [15 empty] | 523777 | Manufacturer Assignable SPN | See document J1939-73 for SP details. | [15 empty] | J1939-73 |  | 2002-04-14 |  |  | None | IdentityOnly
|  |  |  | N/A | N/A | [15 empty] | 523778 | Manufacturer Assignable SPN | See document J1939-73 for SP details. | [15 empty] | J1939-73 |  | 2002-04-14 |  |  | None | IdentityOnly
|  |  |  | N/A | N/A | [15 empty] | 523779 | Manufacturer Assignable SPN | See document J1939-73 for SP details. | [15 empty] | J1939-73 |  | 2002-04-14 |  |  | None | IdentityOnly
|  |  |  | N/A | N/A | [15 empty] | 523780 | Manufacturer Assignable SPN | See document J1939-73 for SP details. | [15 empty] | J1939-73 |  | 2002-04-14 |  |  | None | IdentityOnly
|  |  |  | N/A | N/A | [15 empty] | 523781 | Manufacturer Assignable SPN | See document J1939-73 for SP details. | [15 empty] | J1939-73 |  | 2002-04-14 |  |  | None | IdentityOnly
|  |  |  | N/A | N/A | [15 empty] | 523782 | Manufacturer Assignable SPN | See document J1939-73 for SP details. | [15 empty] | J1939-73 |  | 2002-04-14 |  |  | None | IdentityOnly
|  |  |  | N/A | N/A | [15 empty] | 523783 | Manufacturer Assignable SPN | See document J1939-73 for SP details. | [15 empty] | J1939-73 |  | 2002-04-14 |  |  | None | IdentityOnly
|  |  |  | N/A | N/A | [15 empty] | 523784 | Manufacturer Assignable SPN | See document J1939-73 for SP details. | [15 empty] | J1939-73 |  | 2002-04-14 |  |  | None | IdentityOnly
|  |  |  | N/A | N/A | [15 empty] | 523785 | Manufacturer Assignable SPN | See document J1939-73 for SP details. | [15 empty] | J1939-73 |  | 2002-04-14 |  |  | None | IdentityOnly
|  |  |  | N/A | N/A | [15 empty] | 523786 | Manufacturer Assignable SPN | See document J1939-73 for SP details. | [15 empty] | J1939-73 |  | 2002-04-14 |  |  | None | IdentityOnly
|  |  |  | N/A | N/A | [15 empty] | 523787 | Manufacturer Assignable SPN | See document J1939-73 for SP details. | [15 empty] | J1939-73 |  | 2002-04-14 |  |  | None | IdentityOnly
|  |  |  | N/A | N/A | [15 empty] | 523788 | Manufacturer Assignable SPN | See document J1939-73 for SP details. | [15 empty] | J1939-73 |  | 2002-04-14 |  |  | None | IdentityOnly
|  |  |  | N/A | N/A | [15 empty] | 523789 | Manufacturer Assignable SPN | See document J1939-73 for SP details. | [15 empty] | J1939-73 |  | 2002-04-14 |  |  | None | IdentityOnly
|  |  |  | N/A | N/A | [15 empty] | 523790 | Manufacturer Assignable SPN | See document J1939-73 for SP details. | [15 empty] | J1939-73 |  | 2002-04-14 |  |  | None | IdentityOnly
|  |  |  | N/A | N/A | [15 empty] | 523791 | Manufacturer Assignable SPN | See document J1939-73 for SP details. | [15 empty] | J1939-73 |  | 2002-04-14 |  |  | None | IdentityOnly
|  |  |  | N/A | N/A | [15 empty] | 523792 | Manufacturer Assignable SPN | See document J1939-73 for SP details. | [15 empty] | J1939-73 |  | 2002-04-14 |  |  | None | IdentityOnly
|  |  |  | N/A | N/A | [15 empty] | 523793 | Manufacturer Assignable SPN | See document J1939-73 for SP details. | [15 empty] | J1939-73 |  | 2002-04-14 |  |  | None | IdentityOnly
|  |  |  | N/A | N/A | [15 empty] | 523794 | Manufacturer Assignable SPN | See document J1939-73 for SP details. | [15 empty] | J1939-73 |  | 2002-04-14 |  |  | None | IdentityOnly
|  |  |  | N/A | N/A | [15 empty] | 523795 | Manufacturer Assignable SPN | See document J1939-73 for SP details. | [15 empty] | J1939-73 |  | 2002-04-14 |  |  | None | IdentityOnly
|  |  |  | N/A | N/A | [15 empty] | 523796 | Manufacturer Assignable SPN | See document J1939-73 for SP details. | [15 empty] | J1939-73 |  | 2002-04-14 |  |  | None | IdentityOnly
|  |  |  | N/A | N/A | [15 empty] | 523797 | Manufacturer Assignable SPN | See document J1939-73 for SP details. | [15 empty] | J1939-73 |  | 2002-04-14 |  |  | None | IdentityOnly
|  |  |  | N/A | N/A | [15 empty] | 523798 | Manufacturer Assignable SPN | See document J1939-73 for SP details. | [15 empty] | J1939-73 |  | 2002-04-14 |  |  | None | IdentityOnly
|  |  |  | N/A | N/A | [15 empty] | 523799 | Manufacturer Assignable SPN | See document J1939-73 for SP details. | [15 empty] | J1939-73 |  | 2002-04-14 |  |  | None | IdentityOnly
|  |  |  | N/A | N/A | [15 empty] | 523800 | Manufacturer Assignable SPN | See document J1939-73 for SP details. | [15 empty] | J1939-73 |  | 2002-04-14 |  |  | None | IdentityOnly
|  |  |  | N/A | N/A | [15 empty] | 523801 | Manufacturer Assignable SPN | See document J1939-73 for SP details. | [15 empty] | J1939-73 |  | 2002-04-14 |  |  | None | IdentityOnly
|  |  |  | N/A | N/A | [15 empty] | 523802 | Manufacturer Assignable SPN | See document J1939-73 for SP details. | [15 empty] | J1939-73 |  | 2002-04-14 |  |  | None | IdentityOnly
|  |  |  | N/A | N/A | [15 empty] | 523803 | Manufacturer Assignable SPN | See document J1939-73 for SP details. | [15 empty] | J1939-73 |  | 2002-04-14 |  |  | None | IdentityOnly
|  |  |  | N/A | N/A | [15 empty] | 523804 | Manufacturer Assignable SPN | See document J1939-73 for SP details. | [15 empty] | J1939-73 |  | 2002-04-14 |  |  | None | IdentityOnly
|  |  |  | N/A | N/A | [15 empty] | 523805 | Manufacturer Assignable SPN | See document J1939-73 for SP details. | [15 empty] | J1939-73 |  | 2002-04-14 |  |  | None | IdentityOnly
|  |  |  | N/A | N/A | [15 empty] | 523806 | Manufacturer Assignable SPN | See document J1939-73 for SP details. | [15 empty] | J1939-73 |  | 2002-04-14 |  |  | None | IdentityOnly
|  |  |  | N/A | N/A | [15 empty] | 523807 | Manufacturer Assignable SPN | See document J1939-73 for SP details. | [15 empty] | J1939-73 |  | 2002-04-14 |  |  | None | IdentityOnly
|  |  |  | N/A | N/A | [15 empty] | 523808 | Manufacturer Assignable SPN | See document J1939-73 for SP details. | [15 empty] | J1939-73 |  | 2002-04-14 |  |  | None | IdentityOnly
|  |  |  | N/A | N/A | [15 empty] | 523809 | Manufacturer Assignable SPN | See document J1939-73 for SP details. | [15 empty] | J1939-73 |  | 2002-04-14 |  |  | None | IdentityOnly
|  |  |  | N/A | N/A | [15 empty] | 523810 | Manufacturer Assignable SPN | See document J1939-73 for SP details. | [15 empty] | J1939-73 |  | 2002-04-14 |  |  | None | IdentityOnly
|  |  |  | N/A | N/A | [15 empty] | 523811 | Manufacturer Assignable SPN | See document J1939-73 for SP details. | [15 empty] | J1939-73 |  | 2002-04-14 |  |  | None | IdentityOnly
|  |  |  | N/A | N/A | [15 empty] | 523812 | Manufacturer Assignable SPN | See document J1939-73 for SP details. | [15 empty] | J1939-73 |  | 2002-04-14 |  |  | None | IdentityOnly
|  |  |  | N/A | N/A | [15 empty] | 523813 | Manufacturer Assignable SPN | See document J1939-73 for SP details. | [15 empty] | J1939-73 |  | 2002-04-14 |  |  | None | IdentityOnly
|  |  |  | N/A | N/A | [15 empty] | 523814 | Manufacturer Assignable SPN | See document J1939-73 for SP details. | [15 empty] | J1939-73 |  | 2002-04-14 |  |  | None | IdentityOnly
|  |  |  | N/A | N/A | [15 empty] | 523815 | Manufacturer Assignable SPN | See document J1939-73 for SP details. | [15 empty] | J1939-73 |  | 2002-04-14 |  |  | None | IdentityOnly
|  |  |  | N/A | N/A | [15 empty] | 523816 | Manufacturer Assignable SPN | See document J1939-73 for SP details. | [15 empty] | J1939-73 |  | 2002-04-14 |  |  | None | IdentityOnly
|  |  |  | N/A | N/A | [15 empty] | 523817 | Manufacturer Assignable SPN | See document J1939-73 for SP details. | [15 empty] | J1939-73 |  | 2002-04-14 |  |  | None | IdentityOnly
|  |  |  | N/A | N/A | [15 empty] | 523818 | Manufacturer Assignable SPN | See document J1939-73 for SP details. | [15 empty] | J1939-73 |  | 2002-04-14 |  |  | None | IdentityOnly
|  |  |  | N/A | N/A | [15 empty] | 523819 | Manufacturer Assignable SPN | See document J1939-73 for SP details. | [15 empty] | J1939-73 |  | 2002-04-14 |  |  | None | IdentityOnly
|  |  |  | N/A | N/A | [15 empty] | 523820 | Manufacturer Assignable SPN | See document J1939-73 for SP details. | [15 empty] | J1939-73 |  | 2002-04-14 |  |  | None | IdentityOnly
|  |  |  | N/A | N/A | [15 empty] | 523821 | Manufacturer Assignable SPN | See document J1939-73 for SP details. | [15 empty] | J1939-73 |  | 2002-04-14 |  |  | None | IdentityOnly
|  |  |  | N/A | N/A | [15 empty] | 523822 | Manufacturer Assignable SPN | See document J1939-73 for SP details. | [15 empty] | J1939-73 |  | 2002-04-14 |  |  | None | IdentityOnly
|  |  |  | N/A | N/A | [15 empty] | 523823 | Manufacturer Assignable SPN | See document J1939-73 for SP details. | [15 empty] | J1939-73 |  | 2002-04-14 |  |  | None | IdentityOnly
|  |  |  | N/A | N/A | [15 empty] | 523824 | Manufacturer Assignable SPN | See document J1939-73 for SP details. | [15 empty] | J1939-73 |  | 2002-04-14 |  |  | None | IdentityOnly
|  |  |  | N/A | N/A | [15 empty] | 523825 | Manufacturer Assignable SPN | See document J1939-73 for SP details. | [15 empty] | J1939-73 |  | 2002-04-14 |  |  | None | IdentityOnly
|  |  |  | N/A | N/A | [15 empty] | 523826 | Manufacturer Assignable SPN | See document J1939-73 for SP details. | [15 empty] | J1939-73 |  | 2002-04-14 |  |  | None | IdentityOnly
|  |  |  | N/A | N/A | [15 empty] | 523827 | Manufacturer Assignable SPN | See document J1939-73 for SP details. | [15 empty] | J1939-73 |  | 2002-04-14 |  |  | None | IdentityOnly
|  |  |  | N/A | N/A | [15 empty] | 523828 | Manufacturer Assignable SPN | See document J1939-73 for SP details. | [15 empty] | J1939-73 |  | 2002-04-14 |  |  | None | IdentityOnly
|  |  |  | N/A | N/A | [15 empty] | 523829 | Manufacturer Assignable SPN | See document J1939-73 for SP details. | [15 empty] | J1939-73 |  | 2002-04-14 |  |  | None | IdentityOnly
|  |  |  | N/A | N/A | [15 empty] | 523830 | Manufacturer Assignable SPN | See document J1939-73 for SP details. | [15 empty] | J1939-73 |  | 2002-04-14 |  |  | None | IdentityOnly
|  |  |  | N/A | N/A | [15 empty] | 523831 | Manufacturer Assignable SPN | See document J1939-73 for SP details. | [15 empty] | J1939-73 |  | 2002-04-14 |  |  | None | IdentityOnly
|  |  |  | N/A | N/A | [15 empty] | 523832 | Manufacturer Assignable SPN | See document J1939-73 for SP details. | [15 empty] | J1939-73 |  | 2002-04-14 |  |  | None | IdentityOnly
|  |  |  | N/A | N/A | [15 empty] | 523833 | Manufacturer Assignable SPN | See document J1939-73 for SP details. | [15 empty] | J1939-73 |  | 2002-04-14 |  |  | None | IdentityOnly
|  |  |  | N/A | N/A | [15 empty] | 523834 | Manufacturer Assignable SPN | See document J1939-73 for SP details. | [15 empty] | J1939-73 |  | 2002-04-14 |  |  | None | IdentityOnly
|  |  |  | N/A | N/A | [15 empty] | 523835 | Manufacturer Assignable SPN | See document J1939-73 for SP details. | [15 empty] | J1939-73 |  | 2002-04-14 |  |  | None | IdentityOnly
|  |  |  | N/A | N/A | [15 empty] | 523836 | Manufacturer Assignable SPN | See document J1939-73 for SP details. | [15 empty] | J1939-73 |  | 2002-04-14 |  |  | None | IdentityOnly
|  |  |  | N/A | N/A | [15 empty] | 523837 | Manufacturer Assignable SPN | See document J1939-73 for SP details. | [15 empty] | J1939-73 |  | 2002-04-14 |  |  | None | IdentityOnly
|  |  |  | N/A | N/A | [15 empty] | 523838 | Manufacturer Assignable SPN | See document J1939-73 for SP details. | [15 empty] | J1939-73 |  | 2002-04-14 |  |  | None | IdentityOnly
|  |  |  | N/A | N/A | [15 empty] | 523839 | Manufacturer Assignable SPN | See document J1939-73 for SP details. | [15 empty] | J1939-73 |  | 2002-04-14 |  |  | None | IdentityOnly
|  |  |  | N/A | N/A | [15 empty] | 523840 | Manufacturer Assignable SPN | See document J1939-73 for SP details. | [15 empty] | J1939-73 |  | 2002-04-14 |  |  | None | IdentityOnly
|  |  |  | N/A | N/A | [15 empty] | 523841 | Manufacturer Assignable SPN | See document J1939-73 for SP details. | [15 empty] | J1939-73 |  | 2002-04-14 |  |  | None | IdentityOnly
|  |  |  | N/A | N/A | [15 empty] | 523842 | Manufacturer Assignable SPN | See document J1939-73 for SP details. | [15 empty] | J1939-73 |  | 2002-04-14 |  |  | None | IdentityOnly
|  |  |  | N/A | N/A | [15 empty] | 523843 | Manufacturer Assignable SPN | See document J1939-73 for SP details. | [15 empty] | J1939-73 |  | 2002-04-14 |  |  | None | IdentityOnly
|  |  |  | N/A | N/A | [15 empty] | 523844 | Manufacturer Assignable SPN | See document J1939-73 for SP details. | [15 empty] | J1939-73 |  | 2002-04-14 |  |  | None | IdentityOnly
|  |  |  | N/A | N/A | [15 empty] | 523845 | Manufacturer Assignable SPN | See document J1939-73 for SP details. | [15 empty] | J1939-73 |  | 2002-04-14 |  |  | None | IdentityOnly
|  |  |  | N/A | N/A | [15 empty] | 523846 | Manufacturer Assignable SPN | See document J1939-73 for SP details. | [15 empty] | J1939-73 |  | 2002-04-14 |  |  | None | IdentityOnly
|  |  |  | N/A | N/A | [15 empty] | 523847 | Manufacturer Assignable SPN | See document J1939-73 for SP details. | [15 empty] | J1939-73 |  | 2002-04-14 |  |  | None | IdentityOnly
|  |  |  | N/A | N/A | [15 empty] | 523848 | Manufacturer Assignable SPN | See document J1939-73 for SP details. | [15 empty] | J1939-73 |  | 2002-04-14 |  |  | None | IdentityOnly
|  |  |  | N/A | N/A | [15 empty] | 523849 | Manufacturer Assignable SPN | See document J1939-73 for SP details. | [15 empty] | J1939-73 |  | 2002-04-14 |  |  | None | IdentityOnly
|  |  |  | N/A | N/A | [15 empty] | 523850 | Manufacturer Assignable SPN | See document J1939-73 for SP details. | [15 empty] | J1939-73 |  | 2002-04-14 |  |  | None | IdentityOnly
|  |  |  | N/A | N/A | [15 empty] | 523851 | Manufacturer Assignable SPN | See document J1939-73 for SP details. | [15 empty] | J1939-73 |  | 2002-04-14 |  |  | None | IdentityOnly
|  |  |  | N/A | N/A | [15 empty] | 523852 | Manufacturer Assignable SPN | See document J1939-73 for SP details. | [15 empty] | J1939-73 |  | 2002-04-14 |  |  | None | IdentityOnly
|  |  |  | N/A | N/A | [15 empty] | 523853 | Manufacturer Assignable SPN | See document J1939-73 for SP details. | [15 empty] | J1939-73 |  | 2002-04-14 |  |  | None | IdentityOnly
|  |  |  | N/A | N/A | [15 empty] | 523854 | Manufacturer Assignable SPN | See document J1939-73 for SP details. | [15 empty] | J1939-73 |  | 2002-04-14 |  |  | None | IdentityOnly
|  |  |  | N/A | N/A | [15 empty] | 523855 | Manufacturer Assignable SPN | See document J1939-73 for SP details. | [15 empty] | J1939-73 |  | 2002-04-14 |  |  | None | IdentityOnly
|  |  |  | N/A | N/A | [15 empty] | 523856 | Manufacturer Assignable SPN | See document J1939-73 for SP details. | [15 empty] | J1939-73 |  | 2002-04-14 |  |  | None | IdentityOnly
|  |  |  | N/A | N/A | [15 empty] | 523857 | Manufacturer Assignable SPN | See document J1939-73 for SP details. | [15 empty] | J1939-73 |  | 2002-04-14 |  |  | None | IdentityOnly
|  |  |  | N/A | N/A | [15 empty] | 523858 | Manufacturer Assignable SPN | See document J1939-73 for SP details. | [15 empty] | J1939-73 |  | 2002-04-14 |  |  | None | IdentityOnly
|  |  |  | N/A | N/A | [15 empty] | 523859 | Manufacturer Assignable SPN | See document J1939-73 for SP details. | [15 empty] | J1939-73 |  | 2002-04-14 |  |  | None | IdentityOnly
|  |  |  | N/A | N/A | [15 empty] | 523860 | Manufacturer Assignable SPN | See document J1939-73 for SP details. | [15 empty] | J1939-73 |  | 2002-04-14 |  |  | None | IdentityOnly
|  |  |  | N/A | N/A | [15 empty] | 523861 | Manufacturer Assignable SPN | See document J1939-73 for SP details. | [15 empty] | J1939-73 |  | 2002-04-14 |  |  | None | IdentityOnly
|  |  |  | N/A | N/A | [15 empty] | 523862 | Manufacturer Assignable SPN | See document J1939-73 for SP details. | [15 empty] | J1939-73 |  | 2002-04-14 |  |  | None | IdentityOnly
|  |  |  | N/A | N/A | [15 empty] | 523863 | Manufacturer Assignable SPN | See document J1939-73 for SP details. | [15 empty] | J1939-73 |  | 2002-04-14 |  |  | None | IdentityOnly
|  |  |  | N/A | N/A | [15 empty] | 523864 | Manufacturer Assignable SPN | See document J1939-73 for SP details. | [15 empty] | J1939-73 |  | 2002-04-14 |  |  | None | IdentityOnly
|  |  |  | N/A | N/A | [15 empty] | 523865 | Manufacturer Assignable SPN | See document J1939-73 for SP details. | [15 empty] | J1939-73 |  | 2002-04-14 |  |  | None | IdentityOnly
|  |  |  | N/A | N/A | [15 empty] | 523866 | Manufacturer Assignable SPN | See document J1939-73 for SP details. | [15 empty] | J1939-73 |  | 2002-04-14 |  |  | None | IdentityOnly
|  |  |  | N/A | N/A | [15 empty] | 523867 | Manufacturer Assignable SPN | See document J1939-73 for SP details. | [15 empty] | J1939-73 |  | 2002-04-14 |  |  | None | IdentityOnly
|  |  |  | N/A | N/A | [15 empty] | 523868 | Manufacturer Assignable SPN | See document J1939-73 for SP details. | [15 empty] | J1939-73 |  | 2002-04-14 |  |  | None | IdentityOnly
|  |  |  | N/A | N/A | [15 empty] | 523869 | Manufacturer Assignable SPN | See document J1939-73 for SP details. | [15 empty] | J1939-73 |  | 2002-04-14 |  |  | None | IdentityOnly
|  |  |  | N/A | N/A | [15 empty] | 523870 | Manufacturer Assignable SPN | See document J1939-73 for SP details. | [15 empty] | J1939-73 |  | 2002-04-14 |  |  | None | IdentityOnly
|  |  |  | N/A | N/A | [15 empty] | 523871 | Manufacturer Assignable SPN | See document J1939-73 for SP details. | [15 empty] | J1939-73 |  | 2002-04-14 |  |  | None | IdentityOnly
|  |  |  | N/A | N/A | [15 empty] | 523872 | Manufacturer Assignable SPN | See document J1939-73 for SP details. | [15 empty] | J1939-73 |  | 2002-04-14 |  |  | None | IdentityOnly
|  |  |  | N/A | N/A | [15 empty] | 523873 | Manufacturer Assignable SPN | See document J1939-73 for SP details. | [15 empty] | J1939-73 |  | 2002-04-14 |  |  | None | IdentityOnly
|  |  |  | N/A | N/A | [15 empty] | 523874 | Manufacturer Assignable SPN | See document J1939-73 for SP details. | [15 empty] | J1939-73 |  | 2002-04-14 |  |  | None | IdentityOnly
|  |  |  | N/A | N/A | [15 empty] | 523875 | Manufacturer Assignable SPN | See document J1939-73 for SP details. | [15 empty] | J1939-73 |  | 2002-04-14 |  |  | None | IdentityOnly
|  |  |  | N/A | N/A | [15 empty] | 523876 | Manufacturer Assignable SPN | See document J1939-73 for SP details. | [15 empty] | J1939-73 |  | 2002-04-14 |  |  | None | IdentityOnly
|  |  |  | N/A | N/A | [15 empty] | 523877 | Manufacturer Assignable SPN | See document J1939-73 for SP details. | [15 empty] | J1939-73 |  | 2002-04-14 |  |  | None | IdentityOnly
|  |  |  | N/A | N/A | [15 empty] | 523878 | Manufacturer Assignable SPN | See document J1939-73 for SP details. | [15 empty] | J1939-73 |  | 2002-04-14 |  |  | None | IdentityOnly
|  |  |  | N/A | N/A | [15 empty] | 523879 | Manufacturer Assignable SPN | See document J1939-73 for SP details. | [15 empty] | J1939-73 |  | 2002-04-14 |  |  | None | IdentityOnly
|  |  |  | N/A | N/A | [15 empty] | 523880 | Manufacturer Assignable SPN | See document J1939-73 for SP details. | [15 empty] | J1939-73 |  | 2002-04-14 |  |  | None | IdentityOnly
|  |  |  | N/A | N/A | [15 empty] | 523881 | Manufacturer Assignable SPN | See document J1939-73 for SP details. | [15 empty] | J1939-73 |  | 2002-04-14 |  |  | None | IdentityOnly
|  |  |  | N/A | N/A | [15 empty] | 523882 | Manufacturer Assignable SPN | See document J1939-73 for SP details. | [15 empty] | J1939-73 |  | 2002-04-14 |  |  | None | IdentityOnly
|  |  |  | N/A | N/A | [15 empty] | 523883 | Manufacturer Assignable SPN | See document J1939-73 for SP details. | [15 empty] | J1939-73 |  | 2002-04-14 |  |  | None | IdentityOnly
|  |  |  | N/A | N/A | [15 empty] | 523884 | Manufacturer Assignable SPN | See document J1939-73 for SP details. | [15 empty] | J1939-73 |  | 2002-04-14 |  |  | None | IdentityOnly
|  |  |  | N/A | N/A | [15 empty] | 523885 | Manufacturer Assignable SPN | See document J1939-73 for SP details. | [15 empty] | J1939-73 |  | 2002-04-14 |  |  | None | IdentityOnly
|  |  |  | N/A | N/A | [15 empty] | 523886 | Manufacturer Assignable SPN | See document J1939-73 for SP details. | [15 empty] | J1939-73 |  | 2002-04-14 |  |  | None | IdentityOnly
|  |  |  | N/A | N/A | [15 empty] | 523887 | Manufacturer Assignable SPN | See document J1939-73 for SP details. | [15 empty] | J1939-73 |  | 2002-04-14 |  |  | None | IdentityOnly
|  |  |  | N/A | N/A | [15 empty] | 523888 | Manufacturer Assignable SPN | See document J1939-73 for SP details. | [15 empty] | J1939-73 |  | 2002-04-14 |  |  | None | IdentityOnly
|  |  |  | N/A | N/A | [15 empty] | 523889 | Manufacturer Assignable SPN | See document J1939-73 for SP details. | [15 empty] | J1939-73 |  | 2002-04-14 |  |  | None | IdentityOnly
|  |  |  | N/A | N/A | [15 empty] | 523890 | Manufacturer Assignable SPN | See document J1939-73 for SP details. | [15 empty] | J1939-73 |  | 2002-04-14 |  |  | None | IdentityOnly
|  |  |  | N/A | N/A | [15 empty] | 523891 | Manufacturer Assignable SPN | See document J1939-73 for SP details. | [15 empty] | J1939-73 |  | 2002-04-14 |  |  | None | IdentityOnly
|  |  |  | N/A | N/A | [15 empty] | 523892 | Manufacturer Assignable SPN | See document J1939-73 for SP details. | [15 empty] | J1939-73 |  | 2002-04-14 |  |  | None | IdentityOnly
|  |  |  | N/A | N/A | [15 empty] | 523893 | Manufacturer Assignable SPN | See document J1939-73 for SP details. | [15 empty] | J1939-73 |  | 2002-04-14 |  |  | None | IdentityOnly
|  |  |  | N/A | N/A | [15 empty] | 523894 | Manufacturer Assignable SPN | See document J1939-73 for SP details. | [15 empty] | J1939-73 |  | 2002-04-14 |  |  | None | IdentityOnly
|  |  |  | N/A | N/A | [15 empty] | 523895 | Manufacturer Assignable SPN | See document J1939-73 for SP details. | [15 empty] | J1939-73 |  | 2002-04-14 |  |  | None | IdentityOnly
|  |  |  | N/A | N/A | [15 empty] | 523896 | Manufacturer Assignable SPN | See document J1939-73 for SP details. | [15 empty] | J1939-73 |  | 2002-04-14 |  |  | None | IdentityOnly
|  |  |  | N/A | N/A | [15 empty] | 523897 | Manufacturer Assignable SPN | See document J1939-73 for SP details. | [15 empty] | J1939-73 |  | 2002-04-14 |  |  | None | IdentityOnly
|  |  |  | N/A | N/A | [15 empty] | 523898 | Manufacturer Assignable SPN | See document J1939-73 for SP details. | [15 empty] | J1939-73 |  | 2002-04-14 |  |  | None | IdentityOnly
|  |  |  | N/A | N/A | [15 empty] | 523899 | Manufacturer Assignable SPN | See document J1939-73 for SP details. | [15 empty] | J1939-73 |  | 2002-04-14 |  |  | None | IdentityOnly
|  |  |  | N/A | N/A | [15 empty] | 523900 | Manufacturer Assignable SPN | See document J1939-73 for SP details. | [15 empty] | J1939-73 |  | 2002-04-14 |  |  | None | IdentityOnly
|  |  |  | N/A | N/A | [15 empty] | 523901 | Manufacturer Assignable SPN | See document J1939-73 for SP details. | [15 empty] | J1939-73 |  | 2002-04-14 |  |  | None | IdentityOnly
|  |  |  | N/A | N/A | [15 empty] | 523902 | Manufacturer Assignable SPN | See document J1939-73 for SP details. | [15 empty] | J1939-73 |  | 2002-04-14 |  |  | None | IdentityOnly
|  |  |  | N/A | N/A | [15 empty] | 523903 | Manufacturer Assignable SPN | See document J1939-73 for SP details. | [15 empty] | J1939-73 |  | 2002-04-14 |  |  | None | IdentityOnly
|  |  |  | N/A | N/A | [15 empty] | 523904 | Manufacturer Assignable SPN | See document J1939-73 for SP details. | [15 empty] | J1939-73 |  | 2002-04-14 |  |  | None | IdentityOnly
|  |  |  | N/A | N/A | [15 empty] | 523905 | Manufacturer Assignable SPN | See document J1939-73 for SP details. | [15 empty] | J1939-73 |  | 2002-04-14 |  |  | None | IdentityOnly
|  |  |  | N/A | N/A | [15 empty] | 523906 | Manufacturer Assignable SPN | See document J1939-73 for SP details. | [15 empty] | J1939-73 |  | 2002-04-14 |  |  | None | IdentityOnly
|  |  |  | N/A | N/A | [15 empty] | 523907 | Manufacturer Assignable SPN | See document J1939-73 for SP details. | [15 empty] | J1939-73 |  | 2002-04-14 |  |  | None | IdentityOnly
|  |  |  | N/A | N/A | [15 empty] | 523908 | Manufacturer Assignable SPN | See document J1939-73 for SP details. | [15 empty] | J1939-73 |  | 2002-04-14 |  |  | None | IdentityOnly
|  |  |  | N/A | N/A | [15 empty] | 523909 | Manufacturer Assignable SPN | See document J1939-73 for SP details. | [15 empty] | J1939-73 |  | 2002-04-14 |  |  | None | IdentityOnly
|  |  |  | N/A | N/A | [15 empty] | 523910 | Manufacturer Assignable SPN | See document J1939-73 for SP details. | [15 empty] | J1939-73 |  | 2002-04-14 |  |  | None | IdentityOnly
|  |  |  | N/A | N/A | [15 empty] | 523911 | Manufacturer Assignable SPN | See document J1939-73 for SP details. | [15 empty] | J1939-73 |  | 2002-04-14 |  |  | None | IdentityOnly
|  |  |  | N/A | N/A | [15 empty] | 523912 | Manufacturer Assignable SPN | See document J1939-73 for SP details. | [15 empty] | J1939-73 |  | 2002-04-14 |  |  | None | IdentityOnly
|  |  |  | N/A | N/A | [15 empty] | 523913 | Manufacturer Assignable SPN | See document J1939-73 for SP details. | [15 empty] | J1939-73 |  | 2002-04-14 |  |  | None | IdentityOnly
|  |  |  | N/A | N/A | [15 empty] | 523914 | Manufacturer Assignable SPN | See document J1939-73 for SP details. | [15 empty] | J1939-73 |  | 2002-04-14 |  |  | None | IdentityOnly
|  |  |  | N/A | N/A | [15 empty] | 523915 | Manufacturer Assignable SPN | See document J1939-73 for SP details. | [15 empty] | J1939-73 |  | 2002-04-14 |  |  | None | IdentityOnly
|  |  |  | N/A | N/A | [15 empty] | 523916 | Manufacturer Assignable SPN | See document J1939-73 for SP details. | [15 empty] | J1939-73 |  | 2002-04-14 |  |  | None | IdentityOnly
|  |  |  | N/A | N/A | [15 empty] | 523917 | Manufacturer Assignable SPN | See document J1939-73 for SP details. | [15 empty] | J1939-73 |  | 2002-04-14 |  |  | None | IdentityOnly
|  |  |  | N/A | N/A | [15 empty] | 523918 | Manufacturer Assignable SPN | See document J1939-73 for SP details. | [15 empty] | J1939-73 |  | 2002-04-14 |  |  | None | IdentityOnly
|  |  |  | N/A | N/A | [15 empty] | 523919 | Manufacturer Assignable SPN | See document J1939-73 for SP details. | [15 empty] | J1939-73 |  | 2002-04-14 |  |  | None | IdentityOnly
|  |  |  | N/A | N/A | [15 empty] | 523920 | Manufacturer Assignable SPN | See document J1939-73 for SP details. | [15 empty] | J1939-73 |  | 2002-04-14 |  |  | None | IdentityOnly
|  |  |  | N/A | N/A | [15 empty] | 523921 | Manufacturer Assignable SPN | See document J1939-73 for SP details. | [15 empty] | J1939-73 |  | 2002-04-14 |  |  | None | IdentityOnly
|  |  |  | N/A | N/A | [15 empty] | 523922 | Manufacturer Assignable SPN | See document J1939-73 for SP details. | [15 empty] | J1939-73 |  | 2002-04-14 |  |  | None | IdentityOnly
|  |  |  | N/A | N/A | [15 empty] | 523923 | Manufacturer Assignable SPN | See document J1939-73 for SP details. | [15 empty] | J1939-73 |  | 2002-04-14 |  |  | None | IdentityOnly
|  |  |  | N/A | N/A | [15 empty] | 523924 | Manufacturer Assignable SPN | See document J1939-73 for SP details. | [15 empty] | J1939-73 |  | 2002-04-14 |  |  | None | IdentityOnly
|  |  |  | N/A | N/A | [15 empty] | 523925 | Manufacturer Assignable SPN | See document J1939-73 for SP details. | [15 empty] | J1939-73 |  | 2002-04-14 |  |  | None | IdentityOnly
|  |  |  | N/A | N/A | [15 empty] | 523926 | Manufacturer Assignable SPN | See document J1939-73 for SP details. | [15 empty] | J1939-73 |  | 2002-04-14 |  |  | None | IdentityOnly
|  |  |  | N/A | N/A | [15 empty] | 523927 | Manufacturer Assignable SPN | See document J1939-73 for SP details. | [15 empty] | J1939-73 |  | 2002-04-14 |  |  | None | IdentityOnly
|  |  |  | N/A | N/A | [15 empty] | 523928 | Manufacturer Assignable SPN | See document J1939-73 for SP details. | [15 empty] | J1939-73 |  | 2002-04-14 |  |  | None | IdentityOnly
|  |  |  | N/A | N/A | [15 empty] | 523929 | Manufacturer Assignable SPN | See document J1939-73 for SP details. | [15 empty] | J1939-73 |  | 2002-04-14 |  |  | None | IdentityOnly
|  |  |  | N/A | N/A | [15 empty] | 523930 | Manufacturer Assignable SPN | See document J1939-73 for SP details. | [15 empty] | J1939-73 |  | 2002-04-14 |  |  | None | IdentityOnly
|  |  |  | N/A | N/A | [15 empty] | 523931 | Manufacturer Assignable SPN | See document J1939-73 for SP details. | [15 empty] | J1939-73 |  | 2002-04-14 |  |  | None | IdentityOnly
|  |  |  | N/A | N/A | [15 empty] | 523932 | Manufacturer Assignable SPN | See document J1939-73 for SP details. | [15 empty] | J1939-73 |  | 2002-04-14 |  |  | None | IdentityOnly
|  |  |  | N/A | N/A | [15 empty] | 523933 | Manufacturer Assignable SPN | See document J1939-73 for SP details. | [15 empty] | J1939-73 |  | 2002-04-14 |  |  | None | IdentityOnly
|  |  |  | N/A | N/A | [15 empty] | 523934 | Manufacturer Assignable SPN | See document J1939-73 for SP details. | [15 empty] | J1939-73 |  | 2002-04-14 |  |  | None | IdentityOnly
|  |  |  | N/A | N/A | [15 empty] | 523935 | Manufacturer Assignable SPN | See document J1939-73 for SP details. | [15 empty] | J1939-73 |  | 2002-04-14 |  |  | None | IdentityOnly
|  |  |  | N/A | N/A | [15 empty] | 523936 | Manufacturer Assignable SPN | See document J1939-73 for SP details. | [15 empty] | J1939-73 |  | 2002-04-14 |  |  | None | IdentityOnly
|  |  |  | N/A | N/A | [15 empty] | 523937 | Manufacturer Assignable SPN | See document J1939-73 for SP details. | [15 empty] | J1939-73 |  | 2002-04-14 |  |  | None | IdentityOnly
|  |  |  | N/A | N/A | [15 empty] | 523938 | Manufacturer Assignable SPN | See document J1939-73 for SP details. | [15 empty] | J1939-73 |  | 2002-04-14 |  |  | None | IdentityOnly
|  |  |  | N/A | N/A | [15 empty] | 523939 | Manufacturer Assignable SPN | See document J1939-73 for SP details. | [15 empty] | J1939-73 |  | 2002-04-14 |  |  | None | IdentityOnly
|  |  |  | N/A | N/A | [15 empty] | 523940 | Manufacturer Assignable SPN | See document J1939-73 for SP details. | [15 empty] | J1939-73 |  | 2002-04-14 |  |  | None | IdentityOnly
|  |  |  | N/A | N/A | [15 empty] | 523941 | Manufacturer Assignable SPN | See document J1939-73 for SP details. | [15 empty] | J1939-73 |  | 2002-04-14 |  |  | None | IdentityOnly
|  |  |  | N/A | N/A | [15 empty] | 523942 | Manufacturer Assignable SPN | See document J1939-73 for SP details. | [15 empty] | J1939-73 |  | 2002-04-14 |  |  | None | IdentityOnly
|  |  |  | N/A | N/A | [15 empty] | 523943 | Manufacturer Assignable SPN | See document J1939-73 for SP details. | [15 empty] | J1939-73 |  | 2002-04-14 |  |  | None | IdentityOnly
|  |  |  | N/A | N/A | [15 empty] | 523944 | Manufacturer Assignable SPN | See document J1939-73 for SP details. | [15 empty] | J1939-73 |  | 2002-04-14 |  |  | None | IdentityOnly
|  |  |  | N/A | N/A | [15 empty] | 523945 | Manufacturer Assignable SPN | See document J1939-73 for SP details. | [15 empty] | J1939-73 |  | 2002-04-14 |  |  | None | IdentityOnly
|  |  |  | N/A | N/A | [15 empty] | 523946 | Manufacturer Assignable SPN | See document J1939-73 for SP details. | [15 empty] | J1939-73 |  | 2002-04-14 |  |  | None | IdentityOnly
|  |  |  | N/A | N/A | [15 empty] | 523947 | Manufacturer Assignable SPN | See document J1939-73 for SP details. | [15 empty] | J1939-73 |  | 2002-04-14 |  |  | None | IdentityOnly
|  |  |  | N/A | N/A | [15 empty] | 523948 | Manufacturer Assignable SPN | See document J1939-73 for SP details. | [15 empty] | J1939-73 |  | 2002-04-14 |  |  | None | IdentityOnly
|  |  |  | N/A | N/A | [15 empty] | 523949 | Manufacturer Assignable SPN | See document J1939-73 for SP details. | [15 empty] | J1939-73 |  | 2002-04-14 |  |  | None | IdentityOnly
|  |  |  | N/A | N/A | [15 empty] | 523950 | Manufacturer Assignable SPN | See document J1939-73 for SP details. | [15 empty] | J1939-73 |  | 2002-04-14 |  |  | None | IdentityOnly
|  |  |  | N/A | N/A | [15 empty] | 523951 | Manufacturer Assignable SPN | See document J1939-73 for SP details. | [15 empty] | J1939-73 |  | 2002-04-14 |  |  | None | IdentityOnly
|  |  |  | N/A | N/A | [15 empty] | 523952 | Manufacturer Assignable SPN | See document J1939-73 for SP details. | [15 empty] | J1939-73 |  | 2002-04-14 |  |  | None | IdentityOnly
|  |  |  | N/A | N/A | [15 empty] | 523953 | Manufacturer Assignable SPN | See document J1939-73 for SP details. | [15 empty] | J1939-73 |  | 2002-04-14 |  |  | None | IdentityOnly
|  |  |  | N/A | N/A | [15 empty] | 523954 | Manufacturer Assignable SPN | See document J1939-73 for SP details. | [15 empty] | J1939-73 |  | 2002-04-14 |  |  | None | IdentityOnly
|  |  |  | N/A | N/A | [15 empty] | 523955 | Manufacturer Assignable SPN | See document J1939-73 for SP details. | [15 empty] | J1939-73 |  | 2002-04-14 |  |  | None | IdentityOnly
|  |  |  | N/A | N/A | [15 empty] | 523956 | Manufacturer Assignable SPN | See document J1939-73 for SP details. | [15 empty] | J1939-73 |  | 2002-04-14 |  |  | None | IdentityOnly
|  |  |  | N/A | N/A | [15 empty] | 523957 | Manufacturer Assignable SPN | See document J1939-73 for SP details. | [15 empty] | J1939-73 |  | 2002-04-14 |  |  | None | IdentityOnly
|  |  |  | N/A | N/A | [15 empty] | 523958 | Manufacturer Assignable SPN | See document J1939-73 for SP details. | [15 empty] | J1939-73 |  | 2002-04-14 |  |  | None | IdentityOnly
|  |  |  | N/A | N/A | [15 empty] | 523959 | Manufacturer Assignable SPN | See document J1939-73 for SP details. | [15 empty] | J1939-73 |  | 2002-04-14 |  |  | None | IdentityOnly
|  |  |  | N/A | N/A | [15 empty] | 523960 | Manufacturer Assignable SPN | See document J1939-73 for SP details. | [15 empty] | J1939-73 |  | 2002-04-14 |  |  | None | IdentityOnly
|  |  |  | N/A | N/A | [15 empty] | 523961 | Manufacturer Assignable SPN | See document J1939-73 for SP details. | [15 empty] | J1939-73 |  | 2002-04-14 |  |  | None | IdentityOnly
|  |  |  | N/A | N/A | [15 empty] | 523962 | Manufacturer Assignable SPN | See document J1939-73 for SP details. | [15 empty] | J1939-73 |  | 2002-04-14 |  |  | None | IdentityOnly
|  |  |  | N/A | N/A | [15 empty] | 523963 | Manufacturer Assignable SPN | See document J1939-73 for SP details. | [15 empty] | J1939-73 |  | 2002-04-14 |  |  | None | IdentityOnly
|  |  |  | N/A | N/A | [15 empty] | 523964 | Manufacturer Assignable SPN | See document J1939-73 for SP details. | [15 empty] | J1939-73 |  | 2002-04-14 |  |  | None | IdentityOnly
|  |  |  | N/A | N/A | [15 empty] | 523965 | Manufacturer Assignable SPN | See document J1939-73 for SP details. | [15 empty] | J1939-73 |  | 2002-04-14 |  |  | None | IdentityOnly
|  |  |  | N/A | N/A | [15 empty] | 523966 | Manufacturer Assignable SPN | See document J1939-73 for SP details. | [15 empty] | J1939-73 |  | 2002-04-14 |  |  | None | IdentityOnly
|  |  |  | N/A | N/A | [15 empty] | 523967 | Manufacturer Assignable SPN | See document J1939-73 for SP details. | [15 empty] | J1939-73 |  | 2002-04-14 |  |  | None | IdentityOnly
|  |  |  | N/A | N/A | [15 empty] | 523968 | Manufacturer Assignable SPN | See document J1939-73 for SP details. | [15 empty] | J1939-73 |  | 2002-04-14 |  |  | None | IdentityOnly
|  |  |  | N/A | N/A | [15 empty] | 523969 | Manufacturer Assignable SPN | See document J1939-73 for SP details. | [15 empty] | J1939-73 |  | 2002-04-14 |  |  | None | IdentityOnly
|  |  |  | N/A | N/A | [15 empty] | 523970 | Manufacturer Assignable SPN | See document J1939-73 for SP details. | [15 empty] | J1939-73 |  | 2002-04-14 |  |  | None | IdentityOnly
|  |  |  | N/A | N/A | [15 empty] | 523971 | Manufacturer Assignable SPN | See document J1939-73 for SP details. | [15 empty] | J1939-73 |  | 2002-04-14 |  |  | None | IdentityOnly
|  |  |  | N/A | N/A | [15 empty] | 523972 | Manufacturer Assignable SPN | See document J1939-73 for SP details. | [15 empty] | J1939-73 |  | 2002-04-14 |  |  | None | IdentityOnly
|  |  |  | N/A | N/A | [15 empty] | 523973 | Manufacturer Assignable SPN | See document J1939-73 for SP details. | [15 empty] | J1939-73 |  | 2002-04-14 |  |  | None | IdentityOnly
|  |  |  | N/A | N/A | [15 empty] | 523974 | Manufacturer Assignable SPN | See document J1939-73 for SP details. | [15 empty] | J1939-73 |  | 2002-04-14 |  |  | None | IdentityOnly
|  |  |  | N/A | N/A | [15 empty] | 523975 | Manufacturer Assignable SPN | See document J1939-73 for SP details. | [15 empty] | J1939-73 |  | 2002-04-14 |  |  | None | IdentityOnly
|  |  |  | N/A | N/A | [15 empty] | 523976 | Manufacturer Assignable SPN | See document J1939-73 for SP details. | [15 empty] | J1939-73 |  | 2002-04-14 |  |  | None | IdentityOnly
|  |  |  | N/A | N/A | [15 empty] | 523977 | Manufacturer Assignable SPN | See document J1939-73 for SP details. | [15 empty] | J1939-73 |  | 2002-04-14 |  |  | None | IdentityOnly
|  |  |  | N/A | N/A | [15 empty] | 523978 | Manufacturer Assignable SPN | See document J1939-73 for SP details. | [15 empty] | J1939-73 |  | 2002-04-14 |  |  | None | IdentityOnly
|  |  |  | N/A | N/A | [15 empty] | 523979 | Manufacturer Assignable SPN | See document J1939-73 for SP details. | [15 empty] | J1939-73 |  | 2002-04-14 |  |  | None | IdentityOnly
|  |  |  | N/A | N/A | [15 empty] | 523980 | Manufacturer Assignable SPN | See document J1939-73 for SP details. | [15 empty] | J1939-73 |  | 2002-04-14 |  |  | None | IdentityOnly
|  |  |  | N/A | N/A | [15 empty] | 523981 | Manufacturer Assignable SPN | See document J1939-73 for SP details. | [15 empty] | J1939-73 |  | 2002-04-14 |  |  | None | IdentityOnly
|  |  |  | N/A | N/A | [15 empty] | 523982 | Manufacturer Assignable SPN | See document J1939-73 for SP details. | [15 empty] | J1939-73 |  | 2002-04-14 |  |  | None | IdentityOnly
|  |  |  | N/A | N/A | [15 empty] | 523983 | Manufacturer Assignable SPN | See document J1939-73 for SP details. | [15 empty] | J1939-73 |  | 2002-04-14 |  |  | None | IdentityOnly
|  |  |  | N/A | N/A | [15 empty] | 523984 | Manufacturer Assignable SPN | See document J1939-73 for SP details. | [15 empty] | J1939-73 |  | 2002-04-14 |  |  | None | IdentityOnly
|  |  |  | N/A | N/A | [15 empty] | 523985 | Manufacturer Assignable SPN | See document J1939-73 for SP details. | [15 empty] | J1939-73 |  | 2002-04-14 |  |  | None | IdentityOnly
|  |  |  | N/A | N/A | [15 empty] | 523986 | Manufacturer Assignable SPN | See document J1939-73 for SP details. | [15 empty] | J1939-73 |  | 2002-04-14 |  |  | None | IdentityOnly
|  |  |  | N/A | N/A | [15 empty] | 523987 | Manufacturer Assignable SPN | See document J1939-73 for SP details. | [15 empty] | J1939-73 |  | 2002-04-14 |  |  | None | IdentityOnly
|  |  |  | N/A | N/A | [15 empty] | 523988 | Manufacturer Assignable SPN | See document J1939-73 for SP details. | [15 empty] | J1939-73 |  | 2002-04-14 |  |  | None | IdentityOnly
|  |  |  | N/A | N/A | [15 empty] | 523989 | Manufacturer Assignable SPN | See document J1939-73 for SP details. | [15 empty] | J1939-73 |  | 2002-04-14 |  |  | None | IdentityOnly
|  |  |  | N/A | N/A | [15 empty] | 523990 | Manufacturer Assignable SPN | See document J1939-73 for SP details. | [15 empty] | J1939-73 |  | 2002-04-14 |  |  | None | IdentityOnly
|  |  |  | N/A | N/A | [15 empty] | 523991 | Manufacturer Assignable SPN | See document J1939-73 for SP details. | [15 empty] | J1939-73 |  | 2002-04-14 |  |  | None | IdentityOnly
|  |  |  | N/A | N/A | [15 empty] | 523992 | Manufacturer Assignable SPN | See document J1939-73 for SP details. | [15 empty] | J1939-73 |  | 2002-04-14 |  |  | None | IdentityOnly
|  |  |  | N/A | N/A | [15 empty] | 523993 | Manufacturer Assignable SPN | See document J1939-73 for SP details. | [15 empty] | J1939-73 |  | 2002-04-14 |  |  | None | IdentityOnly
|  |  |  | N/A | N/A | [15 empty] | 523994 | Manufacturer Assignable SPN | See document J1939-73 for SP details. | [15 empty] | J1939-73 |  | 2002-04-14 |  |  | None | IdentityOnly
|  |  |  | N/A | N/A | [15 empty] | 523995 | Manufacturer Assignable SPN | See document J1939-73 for SP details. | [15 empty] | J1939-73 |  | 2002-04-14 |  |  | None | IdentityOnly
|  |  |  | N/A | N/A | [15 empty] | 523996 | Manufacturer Assignable SPN | See document J1939-73 for SP details. | [15 empty] | J1939-73 |  | 2002-04-14 |  |  | None | IdentityOnly
|  |  |  | N/A | N/A | [15 empty] | 523997 | Manufacturer Assignable SPN | See document J1939-73 for SP details. | [15 empty] | J1939-73 |  | 2002-04-14 |  |  | None | IdentityOnly
|  |  |  | N/A | N/A | [15 empty] | 523998 | Manufacturer Assignable SPN | See document J1939-73 for SP details. | [15 empty] | J1939-73 |  | 2002-04-14 |  |  | None | IdentityOnly
|  |  |  | N/A | N/A | [15 empty] | 523999 | Manufacturer Assignable SPN | See document J1939-73 for SP details. | [15 empty] | J1939-73 |  | 2002-04-14 |  |  | None | IdentityOnly
|  |  |  | N/A | N/A | [15 empty] | 524000 | Manufacturer Assignable SPN | See document J1939-73 for SP details. | [15 empty] | J1939-73 |  | 2002-04-14 |  |  | None | IdentityOnly
|  |  |  | N/A | N/A | [15 empty] | 524001 | Manufacturer Assignable SPN | See document J1939-73 for SP details. | [15 empty] | J1939-73 |  | 2002-04-14 |  |  | None | IdentityOnly
|  |  |  | N/A | N/A | [15 empty] | 524002 | Manufacturer Assignable SPN | See document J1939-73 for SP details. | [15 empty] | J1939-73 |  | 2002-04-14 |  |  | None | IdentityOnly
|  |  |  | N/A | N/A | [15 empty] | 524003 | Manufacturer Assignable SPN | See document J1939-73 for SP details. | [15 empty] | J1939-73 |  | 2002-04-14 |  |  | None | IdentityOnly
|  |  |  | N/A | N/A | [15 empty] | 524004 | Manufacturer Assignable SPN | See document J1939-73 for SP details. | [15 empty] | J1939-73 |  | 2002-04-14 |  |  | None | IdentityOnly
|  |  |  | N/A | N/A | [15 empty] | 524005 | Manufacturer Assignable SPN | See document J1939-73 for SP details. | [15 empty] | J1939-73 |  | 2002-04-14 |  |  | None | IdentityOnly
|  |  |  | N/A | N/A | [15 empty] | 524006 | Manufacturer Assignable SPN | See document J1939-73 for SP details. | [15 empty] | J1939-73 |  | 2002-04-14 |  |  | None | IdentityOnly
|  |  |  | N/A | N/A | [15 empty] | 524007 | Manufacturer Assignable SPN | See document J1939-73 for SP details. | [15 empty] | J1939-73 |  | 2002-04-14 |  |  | None | IdentityOnly
|  |  |  | N/A | N/A | [15 empty] | 524008 | Manufacturer Assignable SPN | See document J1939-73 for SP details. | [15 empty] | J1939-73 |  | 2002-04-14 |  |  | None | IdentityOnly
|  |  |  | N/A | N/A | [15 empty] | 524009 | Manufacturer Assignable SPN | See document J1939-73 for SP details. | [15 empty] | J1939-73 |  | 2002-04-14 |  |  | None | IdentityOnly
|  |  |  | N/A | N/A | [15 empty] | 524010 | Manufacturer Assignable SPN | See document J1939-73 for SP details. | [15 empty] | J1939-73 |  | 2002-04-14 |  |  | None | IdentityOnly
|  |  |  | N/A | N/A | [15 empty] | 524011 | Manufacturer Assignable SPN | See document J1939-73 for SP details. | [15 empty] | J1939-73 |  | 2002-04-14 |  |  | None | IdentityOnly
|  |  |  | N/A | N/A | [15 empty] | 524012 | Manufacturer Assignable SPN | See document J1939-73 for SP details. | [15 empty] | J1939-73 |  | 2002-04-14 |  |  | None | IdentityOnly
|  |  |  | N/A | N/A | [15 empty] | 524013 | Manufacturer Assignable SPN | See document J1939-73 for SP details. | [15 empty] | J1939-73 |  | 2002-04-14 |  |  | None | IdentityOnly
|  |  |  | N/A | N/A | [15 empty] | 524014 | Manufacturer Assignable SPN | See document J1939-73 for SP details. | [15 empty] | J1939-73 |  | 2002-04-14 |  |  | None | IdentityOnly
|  |  |  | N/A | N/A | [15 empty] | 524015 | Manufacturer Assignable SPN | See document J1939-73 for SP details. | [15 empty] | J1939-73 |  | 2002-04-14 |  |  | None | IdentityOnly
|  |  |  | N/A | N/A | [15 empty] | 524016 | Manufacturer Assignable SPN | See document J1939-73 for SP details. | [15 empty] | J1939-73 |  | 2002-04-14 |  |  | None | IdentityOnly
|  |  |  | N/A | N/A | [15 empty] | 524017 | Manufacturer Assignable SPN | See document J1939-73 for SP details. | [15 empty] | J1939-73 |  | 2002-04-14 |  |  | None | IdentityOnly
|  |  |  | N/A | N/A | [15 empty] | 524018 | Manufacturer Assignable SPN | See document J1939-73 for SP details. | [15 empty] | J1939-73 |  | 2002-04-14 |  |  | None | IdentityOnly
|  |  |  | N/A | N/A | [15 empty] | 524019 | Manufacturer Assignable SPN | See document J1939-73 for SP details. | [15 empty] | J1939-73 |  | 2002-04-14 |  |  | None | IdentityOnly
|  |  |  | N/A | N/A | [15 empty] | 524020 | Manufacturer Assignable SPN | See document J1939-73 for SP details. | [15 empty] | J1939-73 |  | 2002-04-14 |  |  | None | IdentityOnly
|  |  |  | N/A | N/A | [15 empty] | 524021 | Manufacturer Assignable SPN | See document J1939-73 for SP details. | [15 empty] | J1939-73 |  | 2002-04-14 |  |  | None | IdentityOnly
|  |  |  | N/A | N/A | [15 empty] | 524022 | Manufacturer Assignable SPN | See document J1939-73 for SP details. | [15 empty] | J1939-73 |  | 2002-04-14 |  |  | None | IdentityOnly
|  |  |  | N/A | N/A | [15 empty] | 524023 | Manufacturer Assignable SPN | See document J1939-73 for SP details. | [15 empty] | J1939-73 |  | 2002-04-14 |  |  | None | IdentityOnly
|  |  |  | N/A | N/A | [15 empty] | 524024 | Manufacturer Assignable SPN | See document J1939-73 for SP details. | [15 empty] | J1939-73 |  | 2002-04-14 |  |  | None | IdentityOnly
|  |  |  | N/A | N/A | [15 empty] | 524025 | Manufacturer Assignable SPN | See document J1939-73 for SP details. | [15 empty] | J1939-73 |  | 2002-04-14 |  |  | None | IdentityOnly
|  |  |  | N/A | N/A | [15 empty] | 524026 | Manufacturer Assignable SPN | See document J1939-73 for SP details. | [15 empty] | J1939-73 |  | 2002-04-14 |  |  | None | IdentityOnly
|  |  |  | N/A | N/A | [15 empty] | 524027 | Manufacturer Assignable SPN | See document J1939-73 for SP details. | [15 empty] | J1939-73 |  | 2002-04-14 |  |  | None | IdentityOnly
|  |  |  | N/A | N/A | [15 empty] | 524028 | Manufacturer Assignable SPN | See document J1939-73 for SP details. | [15 empty] | J1939-73 |  | 2002-04-14 |  |  | None | IdentityOnly
|  |  |  | N/A | N/A | [15 empty] | 524029 | Manufacturer Assignable SPN | See document J1939-73 for SP details. | [15 empty] | J1939-73 |  | 2002-04-14 |  |  | None | IdentityOnly
|  |  |  | N/A | N/A | [15 empty] | 524030 | Manufacturer Assignable SPN | See document J1939-73 for SP details. | [15 empty] | J1939-73 |  | 2002-04-14 |  |  | None | IdentityOnly
|  |  |  | N/A | N/A | [15 empty] | 524031 | Manufacturer Assignable SPN | See document J1939-73 for SP details. | [15 empty] | J1939-73 |  | 2002-04-14 |  |  | None | IdentityOnly
|  |  |  | N/A | N/A | [15 empty] | 524032 | Manufacturer Assignable SPN | See document J1939-73 for SP details. | [15 empty] | J1939-73 |  | 2002-04-14 |  |  | None | IdentityOnly
|  |  |  | N/A | N/A | [15 empty] | 524033 | Manufacturer Assignable SPN | See document J1939-73 for SP details. | [15 empty] | J1939-73 |  | 2002-04-14 |  |  | None | IdentityOnly
|  |  |  | N/A | N/A | [15 empty] | 524034 | Manufacturer Assignable SPN | See document J1939-73 for SP details. | [15 empty] | J1939-73 |  | 2002-04-14 |  |  | None | IdentityOnly
|  |  |  | N/A | N/A | [15 empty] | 524035 | Manufacturer Assignable SPN | See document J1939-73 for SP details. | [15 empty] | J1939-73 |  | 2002-04-14 |  |  | None | IdentityOnly
|  |  |  | N/A | N/A | [15 empty] | 524036 | Manufacturer Assignable SPN | See document J1939-73 for SP details. | [15 empty] | J1939-73 |  | 2002-04-14 |  |  | None | IdentityOnly
|  |  |  | N/A | N/A | [15 empty] | 524037 | Manufacturer Assignable SPN | See document J1939-73 for SP details. | [15 empty] | J1939-73 |  | 2002-04-14 |  |  | None | IdentityOnly
|  |  |  | N/A | N/A | [15 empty] | 524038 | Manufacturer Assignable SPN | See document J1939-73 for SP details. | [15 empty] | J1939-73 |  | 2002-04-14 |  |  | None | IdentityOnly
|  |  |  | N/A | N/A | [15 empty] | 524039 | Manufacturer Assignable SPN | See document J1939-73 for SP details. | [15 empty] | J1939-73 |  | 2002-04-14 |  |  | None | IdentityOnly
|  |  |  | N/A | N/A | [15 empty] | 524040 | Manufacturer Assignable SPN | See document J1939-73 for SP details. | [15 empty] | J1939-73 |  | 2002-04-14 |  |  | None | IdentityOnly
|  |  |  | N/A | N/A | [15 empty] | 524041 | Manufacturer Assignable SPN | See document J1939-73 for SP details. | [15 empty] | J1939-73 |  | 2002-04-14 |  |  | None | IdentityOnly
|  |  |  | N/A | N/A | [15 empty] | 524042 | Manufacturer Assignable SPN | See document J1939-73 for SP details. | [15 empty] | J1939-73 |  | 2002-04-14 |  |  | None | IdentityOnly
|  |  |  | N/A | N/A | [15 empty] | 524043 | Manufacturer Assignable SPN | See document J1939-73 for SP details. | [15 empty] | J1939-73 |  | 2002-04-14 |  |  | None | IdentityOnly
|  |  |  | N/A | N/A | [15 empty] | 524044 | Manufacturer Assignable SPN | See document J1939-73 for SP details. | [15 empty] | J1939-73 |  | 2002-04-14 |  |  | None | IdentityOnly
|  |  |  | N/A | N/A | [15 empty] | 524045 | Manufacturer Assignable SPN | See document J1939-73 for SP details. | [15 empty] | J1939-73 |  | 2002-04-14 |  |  | None | IdentityOnly
|  |  |  | N/A | N/A | [15 empty] | 524046 | Manufacturer Assignable SPN | See document J1939-73 for SP details. | [15 empty] | J1939-73 |  | 2002-04-14 |  |  | None | IdentityOnly
|  |  |  | N/A | N/A | [15 empty] | 524047 | Manufacturer Assignable SPN | See document J1939-73 for SP details. | [15 empty] | J1939-73 |  | 2002-04-14 |  |  | None | IdentityOnly
|  |  |  | N/A | N/A | [15 empty] | 524048 | Manufacturer Assignable SPN | See document J1939-73 for SP details. | [15 empty] | J1939-73 |  | 2002-04-14 |  |  | None | IdentityOnly
|  |  |  | N/A | N/A | [15 empty] | 524049 | Manufacturer Assignable SPN | See document J1939-73 for SP details. | [15 empty] | J1939-73 |  | 2002-04-14 |  |  | None | IdentityOnly
|  |  |  | N/A | N/A | [15 empty] | 524050 | Manufacturer Assignable SPN | See document J1939-73 for SP details. | [15 empty] | J1939-73 |  | 2002-04-14 |  |  | None | IdentityOnly
|  |  |  | N/A | N/A | [15 empty] | 524051 | Manufacturer Assignable SPN | See document J1939-73 for SP details. | [15 empty] | J1939-73 |  | 2002-04-14 |  |  | None | IdentityOnly
|  |  |  | N/A | N/A | [15 empty] | 524052 | Manufacturer Assignable SPN | See document J1939-73 for SP details. | [15 empty] | J1939-73 |  | 2002-04-14 |  |  | None | IdentityOnly
|  |  |  | N/A | N/A | [15 empty] | 524053 | Manufacturer Assignable SPN | See document J1939-73 for SP details. | [15 empty] | J1939-73 |  | 2002-04-14 |  |  | None | IdentityOnly
|  |  |  | N/A | N/A | [15 empty] | 524054 | Manufacturer Assignable SPN | See document J1939-73 for SP details. | [15 empty] | J1939-73 |  | 2002-04-14 |  |  | None | IdentityOnly
|  |  |  | N/A | N/A | [15 empty] | 524055 | Manufacturer Assignable SPN | See document J1939-73 for SP details. | [15 empty] | J1939-73 |  | 2002-04-14 |  |  | None | IdentityOnly
|  |  |  | N/A | N/A | [15 empty] | 524056 | Manufacturer Assignable SPN | See document J1939-73 for SP details. | [15 empty] | J1939-73 |  | 2002-04-14 |  |  | None | IdentityOnly
|  |  |  | N/A | N/A | [15 empty] | 524057 | Manufacturer Assignable SPN | See document J1939-73 for SP details. | [15 empty] | J1939-73 |  | 2002-04-14 |  |  | None | IdentityOnly
|  |  |  | N/A | N/A | [15 empty] | 524058 | Manufacturer Assignable SPN | See document J1939-73 for SP details. | [15 empty] | J1939-73 |  | 2002-04-14 |  |  | None | IdentityOnly
|  |  |  | N/A | N/A | [15 empty] | 524059 | Manufacturer Assignable SPN | See document J1939-73 for SP details. | [15 empty] | J1939-73 |  | 2002-04-14 |  |  | None | IdentityOnly
|  |  |  | N/A | N/A | [15 empty] | 524060 | Manufacturer Assignable SPN | See document J1939-73 for SP details. | [15 empty] | J1939-73 |  | 2002-04-14 |  |  | None | IdentityOnly
|  |  |  | N/A | N/A | [15 empty] | 524061 | Manufacturer Assignable SPN | See document J1939-73 for SP details. | [15 empty] | J1939-73 |  | 2002-04-14 |  |  | None | IdentityOnly
|  |  |  | N/A | N/A | [15 empty] | 524062 | Manufacturer Assignable SPN | See document J1939-73 for SP details. | [15 empty] | J1939-73 |  | 2002-04-14 |  |  | None | IdentityOnly
|  |  |  | N/A | N/A | [15 empty] | 524063 | Manufacturer Assignable SPN | See document J1939-73 for SP details. | [15 empty] | J1939-73 |  | 2002-04-14 |  |  | None | IdentityOnly
|  |  |  | N/A | N/A | [15 empty] | 524064 | Manufacturer Assignable SPN | See document J1939-73 for SP details. | [15 empty] | J1939-73 |  | 2002-04-14 |  |  | None | IdentityOnly
|  |  |  | N/A | N/A | [15 empty] | 524065 | Manufacturer Assignable SPN | See document J1939-73 for SP details. | [15 empty] | J1939-73 |  | 2002-04-14 |  |  | None | IdentityOnly
|  |  |  | N/A | N/A | [15 empty] | 524066 | Manufacturer Assignable SPN | See document J1939-73 for SP details. | [15 empty] | J1939-73 |  | 2002-04-14 |  |  | None | IdentityOnly
|  |  |  | N/A | N/A | [15 empty] | 524067 | Manufacturer Assignable SPN | See document J1939-73 for SP details. | [15 empty] | J1939-73 |  | 2002-04-14 |  |  | None | IdentityOnly
|  |  |  | N/A | N/A | [15 empty] | 524068 | Manufacturer Assignable SPN | See document J1939-73 for SP details. | [15 empty] | J1939-73 |  | 2002-04-14 |  |  | None | IdentityOnly
|  |  |  | N/A | N/A | [15 empty] | 524069 | Manufacturer Assignable SPN | See document J1939-73 for SP details. | [15 empty] | J1939-73 |  | 2002-04-14 |  |  | None | IdentityOnly
|  |  |  | N/A | N/A | [15 empty] | 524070 | Manufacturer Assignable SPN | See document J1939-73 for SP details. | [15 empty] | J1939-73 |  | 2002-04-14 |  |  | None | IdentityOnly
|  |  |  | N/A | N/A | [15 empty] | 524071 | Manufacturer Assignable SPN | See document J1939-73 for SP details. | [15 empty] | J1939-73 |  | 2002-04-14 |  |  | None | IdentityOnly
|  |  |  | N/A | N/A | [15 empty] | 524072 | Manufacturer Assignable SPN | See document J1939-73 for SP details. | [15 empty] | J1939-73 |  | 2002-04-14 |  |  | None | IdentityOnly
|  |  |  | N/A | N/A | [15 empty] | 524073 | Manufacturer Assignable SPN | See document J1939-73 for SP details. | [15 empty] | J1939-73 |  | 2002-04-14 |  |  | None | IdentityOnly
|  |  |  | N/A | N/A | [15 empty] | 524074 | Manufacturer Assignable SPN | See document J1939-73 for SP details. | [15 empty] | J1939-73 |  | 2002-04-14 |  |  | None | IdentityOnly
|  |  |  | N/A | N/A | [15 empty] | 524075 | Manufacturer Assignable SPN | See document J1939-73 for SP details. | [15 empty] | J1939-73 |  | 2002-04-14 |  |  | None | IdentityOnly
|  |  |  | N/A | N/A | [15 empty] | 524076 | Manufacturer Assignable SPN | See document J1939-73 for SP details. | [15 empty] | J1939-73 |  | 2002-04-14 |  |  | None | IdentityOnly
|  |  |  | N/A | N/A | [15 empty] | 524077 | Manufacturer Assignable SPN | See document J1939-73 for SP details. | [15 empty] | J1939-73 |  | 2002-04-14 |  |  | None | IdentityOnly
|  |  |  | N/A | N/A | [15 empty] | 524078 | Manufacturer Assignable SPN | See document J1939-73 for SP details. | [15 empty] | J1939-73 |  | 2002-04-14 |  |  | None | IdentityOnly
|  |  |  | N/A | N/A | [15 empty] | 524079 | Manufacturer Assignable SPN | See document J1939-73 for SP details. | [15 empty] | J1939-73 |  | 2002-04-14 |  |  | None | IdentityOnly
|  |  |  | N/A | N/A | [15 empty] | 524080 | Manufacturer Assignable SPN | See document J1939-73 for SP details. | [15 empty] | J1939-73 |  | 2002-04-14 |  |  | None | IdentityOnly
|  |  |  | N/A | N/A | [15 empty] | 524081 | Manufacturer Assignable SPN | See document J1939-73 for SP details. | [15 empty] | J1939-73 |  | 2002-04-14 |  |  | None | IdentityOnly
|  |  |  | N/A | N/A | [15 empty] | 524082 | Manufacturer Assignable SPN | See document J1939-73 for SP details. | [15 empty] | J1939-73 |  | 2002-04-14 |  |  | None | IdentityOnly
|  |  |  | N/A | N/A | [15 empty] | 524083 | Manufacturer Assignable SPN | See document J1939-73 for SP details. | [15 empty] | J1939-73 |  | 2002-04-14 |  |  | None | IdentityOnly
|  |  |  | N/A | N/A | [15 empty] | 524084 | Manufacturer Assignable SPN | See document J1939-73 for SP details. | [15 empty] | J1939-73 |  | 2002-04-14 |  |  | None | IdentityOnly
|  |  |  | N/A | N/A | [15 empty] | 524085 | Manufacturer Assignable SPN | See document J1939-73 for SP details. | [15 empty] | J1939-73 |  | 2002-04-14 |  |  | None | IdentityOnly
|  |  |  | N/A | N/A | [15 empty] | 524086 | Manufacturer Assignable SPN | See document J1939-73 for SP details. | [15 empty] | J1939-73 |  | 2002-04-14 |  |  | None | IdentityOnly
|  |  |  | N/A | N/A | [15 empty] | 524087 | Manufacturer Assignable SPN | See document J1939-73 for SP details. | [15 empty] | J1939-73 |  | 2002-04-14 |  |  | None | IdentityOnly
|  |  |  | N/A | N/A | [15 empty] | 524088 | Manufacturer Assignable SPN | See document J1939-73 for SP details. | [15 empty] | J1939-73 |  | 2002-04-14 |  |  | None | IdentityOnly
|  |  |  | N/A | N/A | [15 empty] | 524089 | Manufacturer Assignable SPN | See document J1939-73 for SP details. | [15 empty] | J1939-73 |  | 2002-04-14 |  |  | None | IdentityOnly
|  |  |  | N/A | N/A | [15 empty] | 524090 | Manufacturer Assignable SPN | See document J1939-73 for SP details. | [15 empty] | J1939-73 |  | 2002-04-14 |  |  | None | IdentityOnly
|  |  |  | N/A | N/A | [15 empty] | 524091 | Manufacturer Assignable SPN | See document J1939-73 for SP details. | [15 empty] | J1939-73 |  | 2002-04-14 |  |  | None | IdentityOnly
|  |  |  | N/A | N/A | [15 empty] | 524092 | Manufacturer Assignable SPN | See document J1939-73 for SP details. | [15 empty] | J1939-73 |  | 2002-04-14 |  |  | None | IdentityOnly
|  |  |  | N/A | N/A | [15 empty] | 524093 | Manufacturer Assignable SPN | See document J1939-73 for SP details. | [15 empty] | J1939-73 |  | 2002-04-14 |  |  | None | IdentityOnly
|  |  |  | N/A | N/A | [15 empty] | 524094 | Manufacturer Assignable SPN | See document J1939-73 for SP details. | [15 empty] | J1939-73 |  | 2002-04-14 |  |  | None | IdentityOnly
|  |  |  | N/A | N/A | [15 empty] | 524095 | Manufacturer Assignable SPN | See document J1939-73 for SP details. | [15 empty] | J1939-73 |  | 2002-04-14 |  |  | None | IdentityOnly
|  |  |  | N/A | N/A | [15 empty] | 524096 | Manufacturer Assignable SPN | See document J1939-73 for SP details. | [15 empty] | J1939-73 |  | 2002-04-14 |  |  | None | IdentityOnly
|  |  |  | N/A | N/A | [15 empty] | 524097 | Manufacturer Assignable SPN | See document J1939-73 for SP details. | [15 empty] | J1939-73 |  | 2002-04-14 |  |  | None | IdentityOnly
|  |  |  | N/A | N/A | [15 empty] | 524098 | Manufacturer Assignable SPN | See document J1939-73 for SP details. | [15 empty] | J1939-73 |  | 2002-04-14 |  |  | None | IdentityOnly
|  |  |  | N/A | N/A | [15 empty] | 524099 | Manufacturer Assignable SPN | See document J1939-73 for SP details. | [15 empty] | J1939-73 |  | 2002-04-14 |  |  | None | IdentityOnly
|  |  |  | N/A | N/A | [15 empty] | 524100 | Manufacturer Assignable SPN | See document J1939-73 for SP details. | [15 empty] | J1939-73 |  | 2002-04-14 |  |  | None | IdentityOnly
|  |  |  | N/A | N/A | [15 empty] | 524101 | Manufacturer Assignable SPN | See document J1939-73 for SP details. | [15 empty] | J1939-73 |  | 2002-04-14 |  |  | None | IdentityOnly
|  |  |  | N/A | N/A | [15 empty] | 524102 | Manufacturer Assignable SPN | See document J1939-73 for SP details. | [15 empty] | J1939-73 |  | 2002-04-14 |  |  | None | IdentityOnly
|  |  |  | N/A | N/A | [15 empty] | 524103 | Manufacturer Assignable SPN | See document J1939-73 for SP details. | [15 empty] | J1939-73 |  | 2002-04-14 |  |  | None | IdentityOnly
|  |  |  | N/A | N/A | [15 empty] | 524104 | Manufacturer Assignable SPN | See document J1939-73 for SP details. | [15 empty] | J1939-73 |  | 2002-04-14 |  |  | None | IdentityOnly
|  |  |  | N/A | N/A | [15 empty] | 524105 | Manufacturer Assignable SPN | See document J1939-73 for SP details. | [15 empty] | J1939-73 |  | 2002-04-14 |  |  | None | IdentityOnly
|  |  |  | N/A | N/A | [15 empty] | 524106 | Manufacturer Assignable SPN | See document J1939-73 for SP details. | [15 empty] | J1939-73 |  | 2002-04-14 |  |  | None | IdentityOnly
|  |  |  | N/A | N/A | [15 empty] | 524107 | Manufacturer Assignable SPN | See document J1939-73 for SP details. | [15 empty] | J1939-73 |  | 2002-04-14 |  |  | None | IdentityOnly
|  |  |  | N/A | N/A | [15 empty] | 524108 | Manufacturer Assignable SPN | See document J1939-73 for SP details. | [15 empty] | J1939-73 |  | 2002-04-14 |  |  | None | IdentityOnly
|  |  |  | N/A | N/A | [15 empty] | 524109 | Manufacturer Assignable SPN | See document J1939-73 for SP details. | [15 empty] | J1939-73 |  | 2002-04-14 |  |  | None | IdentityOnly
|  |  |  | N/A | N/A | [15 empty] | 524110 | Manufacturer Assignable SPN | See document J1939-73 for SP details. | [15 empty] | J1939-73 |  | 2002-04-14 |  |  | None | IdentityOnly
|  |  |  | N/A | N/A | [15 empty] | 524111 | Manufacturer Assignable SPN | See document J1939-73 for SP details. | [15 empty] | J1939-73 |  | 2002-04-14 |  |  | None | IdentityOnly
|  |  |  | N/A | N/A | [15 empty] | 524112 | Manufacturer Assignable SPN | See document J1939-73 for SP details. | [15 empty] | J1939-73 |  | 2002-04-14 |  |  | None | IdentityOnly
|  |  |  | N/A | N/A | [15 empty] | 524113 | Manufacturer Assignable SPN | See document J1939-73 for SP details. | [15 empty] | J1939-73 |  | 2002-04-14 |  |  | None | IdentityOnly
|  |  |  | N/A | N/A | [15 empty] | 524114 | Manufacturer Assignable SPN | See document J1939-73 for SP details. | [15 empty] | J1939-73 |  | 2002-04-14 |  |  | None | IdentityOnly
|  |  |  | N/A | N/A | [15 empty] | 524115 | Manufacturer Assignable SPN | See document J1939-73 for SP details. | [15 empty] | J1939-73 |  | 2002-04-14 |  |  | None | IdentityOnly
|  |  |  | N/A | N/A | [15 empty] | 524116 | Manufacturer Assignable SPN | See document J1939-73 for SP details. | [15 empty] | J1939-73 |  | 2002-04-14 |  |  | None | IdentityOnly
|  |  |  | N/A | N/A | [15 empty] | 524117 | Manufacturer Assignable SPN | See document J1939-73 for SP details. | [15 empty] | J1939-73 |  | 2002-04-14 |  |  | None | IdentityOnly
|  |  |  | N/A | N/A | [15 empty] | 524118 | Manufacturer Assignable SPN | See document J1939-73 for SP details. | [15 empty] | J1939-73 |  | 2002-04-14 |  |  | None | IdentityOnly
|  |  |  | N/A | N/A | [15 empty] | 524119 | Manufacturer Assignable SPN | See document J1939-73 for SP details. | [15 empty] | J1939-73 |  | 2002-04-14 |  |  | None | IdentityOnly
|  |  |  | N/A | N/A | [15 empty] | 524120 | Manufacturer Assignable SPN | See document J1939-73 for SP details. | [15 empty] | J1939-73 |  | 2002-04-14 |  |  | None | IdentityOnly
|  |  |  | N/A | N/A | [15 empty] | 524121 | Manufacturer Assignable SPN | See document J1939-73 for SP details. | [15 empty] | J1939-73 |  | 2002-04-14 |  |  | None | IdentityOnly
|  |  |  | N/A | N/A | [15 empty] | 524122 | Manufacturer Assignable SPN | See document J1939-73 for SP details. | [15 empty] | J1939-73 |  | 2002-04-14 |  |  | None | IdentityOnly
|  |  |  | N/A | N/A | [15 empty] | 524123 | Manufacturer Assignable SPN | See document J1939-73 for SP details. | [15 empty] | J1939-73 |  | 2002-04-14 |  |  | None | IdentityOnly
|  |  |  | N/A | N/A | [15 empty] | 524124 | Manufacturer Assignable SPN | See document J1939-73 for SP details. | [15 empty] | J1939-73 |  | 2002-04-14 |  |  | None | IdentityOnly
|  |  |  | N/A | N/A | [15 empty] | 524125 | Manufacturer Assignable SPN | See document J1939-73 for SP details. | [15 empty] | J1939-73 |  | 2002-04-14 |  |  | None | IdentityOnly
|  |  |  | N/A | N/A | [15 empty] | 524126 | Manufacturer Assignable SPN | See document J1939-73 for SP details. | [15 empty] | J1939-73 |  | 2002-04-14 |  |  | None | IdentityOnly
|  |  |  | N/A | N/A | [15 empty] | 524127 | Manufacturer Assignable SPN | See document J1939-73 for SP details. | [15 empty] | J1939-73 |  | 2002-04-14 |  |  | None | IdentityOnly
|  |  |  | N/A | N/A | [15 empty] | 524128 | Manufacturer Assignable SPN | See document J1939-73 for SP details. | [15 empty] | J1939-73 |  | 2002-04-14 |  |  | None | IdentityOnly
|  |  |  | N/A | N/A | [15 empty] | 524129 | Manufacturer Assignable SPN | See document J1939-73 for SP details. | [15 empty] | J1939-73 |  | 2002-04-14 |  |  | None | IdentityOnly
|  |  |  | N/A | N/A | [15 empty] | 524130 | Manufacturer Assignable SPN | See document J1939-73 for SP details. | [15 empty] | J1939-73 |  | 2002-04-14 |  |  | None | IdentityOnly
|  |  |  | N/A | N/A | [15 empty] | 524131 | Manufacturer Assignable SPN | See document J1939-73 for SP details. | [15 empty] | J1939-73 |  | 2002-04-14 |  |  | None | IdentityOnly
|  |  |  | N/A | N/A | [15 empty] | 524132 | Manufacturer Assignable SPN | See document J1939-73 for SP details. | [15 empty] | J1939-73 |  | 2002-04-14 |  |  | None | IdentityOnly
|  |  |  | N/A | N/A | [15 empty] | 524133 | Manufacturer Assignable SPN | See document J1939-73 for SP details. | [15 empty] | J1939-73 |  | 2002-04-14 |  |  | None | IdentityOnly
|  |  |  | N/A | N/A | [15 empty] | 524134 | Manufacturer Assignable SPN | See document J1939-73 for SP details. | [15 empty] | J1939-73 |  | 2002-04-14 |  |  | None | IdentityOnly
|  |  |  | N/A | N/A | [15 empty] | 524135 | Manufacturer Assignable SPN | See document J1939-73 for SP details. | [15 empty] | J1939-73 |  | 2002-04-14 |  |  | None | IdentityOnly
|  |  |  | N/A | N/A | [15 empty] | 524136 | Manufacturer Assignable SPN | See document J1939-73 for SP details. | [15 empty] | J1939-73 |  | 2002-04-14 |  |  | None | IdentityOnly
|  |  |  | N/A | N/A | [15 empty] | 524137 | Manufacturer Assignable SPN | See document J1939-73 for SP details. | [15 empty] | J1939-73 |  | 2002-04-14 |  |  | None | IdentityOnly
|  |  |  | N/A | N/A | [15 empty] | 524138 | Manufacturer Assignable SPN | See document J1939-73 for SP details. | [15 empty] | J1939-73 |  | 2002-04-14 |  |  | None | IdentityOnly
|  |  |  | N/A | N/A | [15 empty] | 524139 | Manufacturer Assignable SPN | See document J1939-73 for SP details. | [15 empty] | J1939-73 |  | 2002-04-14 |  |  | None | IdentityOnly
|  |  |  | N/A | N/A | [15 empty] | 524140 | Manufacturer Assignable SPN | See document J1939-73 for SP details. | [15 empty] | J1939-73 |  | 2002-04-14 |  |  | None | IdentityOnly
|  |  |  | N/A | N/A | [15 empty] | 524141 | Manufacturer Assignable SPN | See document J1939-73 for SP details. | [15 empty] | J1939-73 |  | 2002-04-14 |  |  | None | IdentityOnly
|  |  |  | N/A | N/A | [15 empty] | 524142 | Manufacturer Assignable SPN | See document J1939-73 for SP details. | [15 empty] | J1939-73 |  | 2002-04-14 |  |  | None | IdentityOnly
|  |  |  | N/A | N/A | [15 empty] | 524143 | Manufacturer Assignable SPN | See document J1939-73 for SP details. | [15 empty] | J1939-73 |  | 2002-04-14 |  |  | None | IdentityOnly
|  |  |  | N/A | N/A | [15 empty] | 524144 | Manufacturer Assignable SPN | See document J1939-73 for SP details. | [15 empty] | J1939-73 |  | 2002-04-14 |  |  | None | IdentityOnly
|  |  |  | N/A | N/A | [15 empty] | 524145 | Manufacturer Assignable SPN | See document J1939-73 for SP details. | [15 empty] | J1939-73 |  | 2002-04-14 |  |  | None | IdentityOnly
|  |  |  | N/A | N/A | [15 empty] | 524146 | Manufacturer Assignable SPN | See document J1939-73 for SP details. | [15 empty] | J1939-73 |  | 2002-04-14 |  |  | None | IdentityOnly
|  |  |  | N/A | N/A | [15 empty] | 524147 | Manufacturer Assignable SPN | See document J1939-73 for SP details. | [15 empty] | J1939-73 |  | 2002-04-14 |  |  | None | IdentityOnly
|  |  |  | N/A | N/A | [15 empty] | 524148 | Manufacturer Assignable SPN | See document J1939-73 for SP details. | [15 empty] | J1939-73 |  | 2002-04-14 |  |  | None | IdentityOnly
|  |  |  | N/A | N/A | [15 empty] | 524149 | Manufacturer Assignable SPN | See document J1939-73 for SP details. | [15 empty] | J1939-73 |  | 2002-04-14 |  |  | None | IdentityOnly
|  |  |  | N/A | N/A | [15 empty] | 524150 | Manufacturer Assignable SPN | See document J1939-73 for SP details. | [15 empty] | J1939-73 |  | 2002-04-14 |  |  | None | IdentityOnly
|  |  |  | N/A | N/A | [15 empty] | 524151 | Manufacturer Assignable SPN | See document J1939-73 for SP details. | [15 empty] | J1939-73 |  | 2002-04-14 |  |  | None | IdentityOnly
|  |  |  | N/A | N/A | [15 empty] | 524152 | Manufacturer Assignable SPN | See document J1939-73 for SP details. | [15 empty] | J1939-73 |  | 2002-04-14 |  |  | None | IdentityOnly
|  |  |  | N/A | N/A | [15 empty] | 524153 | Manufacturer Assignable SPN | See document J1939-73 for SP details. | [15 empty] | J1939-73 |  | 2002-04-14 |  |  | None | IdentityOnly
|  |  |  | N/A | N/A | [15 empty] | 524154 | Manufacturer Assignable SPN | See document J1939-73 for SP details. | [15 empty] | J1939-73 |  | 2002-04-14 |  |  | None | IdentityOnly
|  |  |  | N/A | N/A | [15 empty] | 524155 | Manufacturer Assignable SPN | See document J1939-73 for SP details. | [15 empty] | J1939-73 |  | 2002-04-14 |  |  | None | IdentityOnly
|  |  |  | N/A | N/A | [15 empty] | 524156 | Manufacturer Assignable SPN | See document J1939-73 for SP details. | [15 empty] | J1939-73 |  | 2002-04-14 |  |  | None | IdentityOnly
|  |  |  | N/A | N/A | [15 empty] | 524157 | Manufacturer Assignable SPN | See document J1939-73 for SP details. | [15 empty] | J1939-73 |  | 2002-04-14 |  |  | None | IdentityOnly
|  |  |  | N/A | N/A | [15 empty] | 524158 | Manufacturer Assignable SPN | See document J1939-73 for SP details. | [15 empty] | J1939-73 |  | 2002-04-14 |  |  | None | IdentityOnly
|  |  |  | N/A | N/A | [15 empty] | 524159 | Manufacturer Assignable SPN | See document J1939-73 for SP details. | [15 empty] | J1939-73 |  | 2002-04-14 |  |  | None | IdentityOnly
|  |  |  | N/A | N/A | [15 empty] | 524160 | Manufacturer Assignable SPN | See document J1939-73 for SP details. | [15 empty] | J1939-73 |  | 2002-04-14 |  |  | None | IdentityOnly
|  |  |  | N/A | N/A | [15 empty] | 524161 | Manufacturer Assignable SPN | See document J1939-73 for SP details. | [15 empty] | J1939-73 |  | 2002-04-14 |  |  | None | IdentityOnly
|  |  |  | N/A | N/A | [15 empty] | 524162 | Manufacturer Assignable SPN | See document J1939-73 for SP details. | [15 empty] | J1939-73 |  | 2002-04-14 |  |  | None | IdentityOnly
|  |  |  | N/A | N/A | [15 empty] | 524163 | Manufacturer Assignable SPN | See document J1939-73 for SP details. | [15 empty] | J1939-73 |  | 2002-04-14 |  |  | None | IdentityOnly
|  |  |  | N/A | N/A | [15 empty] | 524164 | Manufacturer Assignable SPN | See document J1939-73 for SP details. | [15 empty] | J1939-73 |  | 2002-04-14 |  |  | None | IdentityOnly
|  |  |  | N/A | N/A | [15 empty] | 524165 | Manufacturer Assignable SPN | See document J1939-73 for SP details. | [15 empty] | J1939-73 |  | 2002-04-14 |  |  | None | IdentityOnly
|  |  |  | N/A | N/A | [15 empty] | 524166 | Manufacturer Assignable SPN | See document J1939-73 for SP details. | [15 empty] | J1939-73 |  | 2002-04-14 |  |  | None | IdentityOnly
|  |  |  | N/A | N/A | [15 empty] | 524167 | Manufacturer Assignable SPN | See document J1939-73 for SP details. | [15 empty] | J1939-73 |  | 2002-04-14 |  |  | None | IdentityOnly
|  |  |  | N/A | N/A | [15 empty] | 524168 | Manufacturer Assignable SPN | See document J1939-73 for SP details. | [15 empty] | J1939-73 |  | 2002-04-14 |  |  | None | IdentityOnly
|  |  |  | N/A | N/A | [15 empty] | 524169 | Manufacturer Assignable SPN | See document J1939-73 for SP details. | [15 empty] | J1939-73 |  | 2002-04-14 |  |  | None | IdentityOnly
|  |  |  | N/A | N/A | [15 empty] | 524170 | Manufacturer Assignable SPN | See document J1939-73 for SP details. | [15 empty] | J1939-73 |  | 2002-04-14 |  |  | None | IdentityOnly
|  |  |  | N/A | N/A | [15 empty] | 524171 | Manufacturer Assignable SPN | See document J1939-73 for SP details. | [15 empty] | J1939-73 |  | 2002-04-14 |  |  | None | IdentityOnly
|  |  |  | N/A | N/A | [15 empty] | 524172 | Manufacturer Assignable SPN | See document J1939-73 for SP details. | [15 empty] | J1939-73 |  | 2002-04-14 |  |  | None | IdentityOnly
|  |  |  | N/A | N/A | [15 empty] | 524173 | Manufacturer Assignable SPN | See document J1939-73 for SP details. | [15 empty] | J1939-73 |  | 2002-04-14 |  |  | None | IdentityOnly
|  |  |  | N/A | N/A | [15 empty] | 524174 | Manufacturer Assignable SPN | See document J1939-73 for SP details. | [15 empty] | J1939-73 |  | 2002-04-14 |  |  | None | IdentityOnly
|  |  |  | N/A | N/A | [15 empty] | 524175 | Manufacturer Assignable SPN | See document J1939-73 for SP details. | [15 empty] | J1939-73 |  | 2002-04-14 |  |  | None | IdentityOnly
|  |  |  | N/A | N/A | [15 empty] | 524176 | Manufacturer Assignable SPN | See document J1939-73 for SP details. | [15 empty] | J1939-73 |  | 2002-04-14 |  |  | None | IdentityOnly
|  |  |  | N/A | N/A | [15 empty] | 524177 | Manufacturer Assignable SPN | See document J1939-73 for SP details. | [15 empty] | J1939-73 |  | 2002-04-14 |  |  | None | IdentityOnly
|  |  |  | N/A | N/A | [15 empty] | 524178 | Manufacturer Assignable SPN | See document J1939-73 for SP details. | [15 empty] | J1939-73 |  | 2002-04-14 |  |  | None | IdentityOnly
|  |  |  | N/A | N/A | [15 empty] | 524179 | Manufacturer Assignable SPN | See document J1939-73 for SP details. | [15 empty] | J1939-73 |  | 2002-04-14 |  |  | None | IdentityOnly
|  |  |  | N/A | N/A | [15 empty] | 524180 | Manufacturer Assignable SPN | See document J1939-73 for SP details. | [15 empty] | J1939-73 |  | 2002-04-14 |  |  | None | IdentityOnly
|  |  |  | N/A | N/A | [15 empty] | 524181 | Manufacturer Assignable SPN | See document J1939-73 for SP details. | [15 empty] | J1939-73 |  | 2002-04-14 |  |  | None | IdentityOnly
|  |  |  | N/A | N/A | [15 empty] | 524182 | Manufacturer Assignable SPN | See document J1939-73 for SP details. | [15 empty] | J1939-73 |  | 2002-04-14 |  |  | None | IdentityOnly
|  |  |  | N/A | N/A | [15 empty] | 524183 | Manufacturer Assignable SPN | See document J1939-73 for SP details. | [15 empty] | J1939-73 |  | 2002-04-14 |  |  | None | IdentityOnly
|  |  |  | N/A | N/A | [15 empty] | 524184 | Manufacturer Assignable SPN | See document J1939-73 for SP details. | [15 empty] | J1939-73 |  | 2002-04-14 |  |  | None | IdentityOnly
|  |  |  | N/A | N/A | [15 empty] | 524185 | Manufacturer Assignable SPN | See document J1939-73 for SP details. | [15 empty] | J1939-73 |  | 2002-04-14 |  |  | None | IdentityOnly
|  |  |  | N/A | N/A | [15 empty] | 524186 | Manufacturer Assignable SPN | See document J1939-73 for SP details. | [15 empty] | J1939-73 |  | 2002-04-14 |  |  | None | IdentityOnly
|  |  |  | N/A | N/A | [15 empty] | 524187 | Manufacturer Assignable SPN | See document J1939-73 for SP details. | [15 empty] | J1939-73 |  | 2002-04-14 |  |  | None | IdentityOnly
|  |  |  | N/A | N/A | [15 empty] | 524188 | Manufacturer Assignable SPN | See document J1939-73 for SP details. | [15 empty] | J1939-73 |  | 2002-04-14 |  |  | None | IdentityOnly
|  |  |  | N/A | N/A | [15 empty] | 524189 | Manufacturer Assignable SPN | See document J1939-73 for SP details. | [15 empty] | J1939-73 |  | 2002-04-14 |  |  | None | IdentityOnly
|  |  |  | N/A | N/A | [15 empty] | 524190 | Manufacturer Assignable SPN | See document J1939-73 for SP details. | [15 empty] | J1939-73 |  | 2002-04-14 |  |  | None | IdentityOnly
|  |  |  | N/A | N/A | [15 empty] | 524191 | Manufacturer Assignable SPN | See document J1939-73 for SP details. | [15 empty] | J1939-73 |  | 2002-04-14 |  |  | None | IdentityOnly
|  |  |  | N/A | N/A | [15 empty] | 524192 | Manufacturer Assignable SPN | See document J1939-73 for SP details. | [15 empty] | J1939-73 |  | 2002-04-14 |  |  | None | IdentityOnly
|  |  |  | N/A | N/A | [15 empty] | 524193 | Manufacturer Assignable SPN | See document J1939-73 for SP details. | [15 empty] | J1939-73 |  | 2002-04-14 |  |  | None | IdentityOnly
|  |  |  | N/A | N/A | [15 empty] | 524194 | Manufacturer Assignable SPN | See document J1939-73 for SP details. | [15 empty] | J1939-73 |  | 2002-04-14 |  |  | None | IdentityOnly
|  |  |  | N/A | N/A | [15 empty] | 524195 | Manufacturer Assignable SPN | See document J1939-73 for SP details. | [15 empty] | J1939-73 |  | 2002-04-14 |  |  | None | IdentityOnly
|  |  |  | N/A | N/A | [15 empty] | 524196 | Manufacturer Assignable SPN | See document J1939-73 for SP details. | [15 empty] | J1939-73 |  | 2002-04-14 |  |  | None | IdentityOnly
|  |  |  | N/A | N/A | [15 empty] | 524197 | Manufacturer Assignable SPN | See document J1939-73 for SP details. | [15 empty] | J1939-73 |  | 2002-04-14 |  |  | None | IdentityOnly
|  |  |  | N/A | N/A | [15 empty] | 524198 | Manufacturer Assignable SPN | See document J1939-73 for SP details. | [15 empty] | J1939-73 |  | 2002-04-14 |  |  | None | IdentityOnly
|  |  |  | N/A | N/A | [15 empty] | 524199 | Manufacturer Assignable SPN | See document J1939-73 for SP details. | [15 empty] | J1939-73 |  | 2002-04-14 |  |  | None | IdentityOnly
|  |  |  | N/A | N/A | [15 empty] | 524200 | Manufacturer Assignable SPN | See document J1939-73 for SP details. | [15 empty] | J1939-73 |  | 2002-04-14 |  |  | None | IdentityOnly
|  |  |  | N/A | N/A | [15 empty] | 524201 | Manufacturer Assignable SPN | See document J1939-73 for SP details. | [15 empty] | J1939-73 |  | 2002-04-14 |  |  | None | IdentityOnly
|  |  |  | N/A | N/A | [15 empty] | 524202 | Manufacturer Assignable SPN | See document J1939-73 for SP details. | [15 empty] | J1939-73 |  | 2002-04-14 |  |  | None | IdentityOnly
|  |  |  | N/A | N/A | [15 empty] | 524203 | Manufacturer Assignable SPN | See document J1939-73 for SP details. | [15 empty] | J1939-73 |  | 2002-04-14 |  |  | None | IdentityOnly
|  |  |  | N/A | N/A | [15 empty] | 524204 | Manufacturer Assignable SPN | See document J1939-73 for SP details. | [15 empty] | J1939-73 |  | 2002-04-14 |  |  | None | IdentityOnly
|  |  |  | N/A | N/A | [15 empty] | 524205 | Manufacturer Assignable SPN | See document J1939-73 for SP details. | [15 empty] | J1939-73 |  | 2002-04-14 |  |  | None | IdentityOnly
|  |  |  | N/A | N/A | [15 empty] | 524206 | Manufacturer Assignable SPN | See document J1939-73 for SP details. | [15 empty] | J1939-73 |  | 2002-04-14 |  |  | None | IdentityOnly
|  |  |  | N/A | N/A | [15 empty] | 524207 | Manufacturer Assignable SPN | See document J1939-73 for SP details. | [15 empty] | J1939-73 |  | 2002-04-14 |  |  | None | IdentityOnly
|  |  |  | N/A | N/A | [15 empty] | 524208 | Manufacturer Assignable SPN | See document J1939-73 for SP details. | [15 empty] | J1939-73 |  | 2002-04-14 |  |  | None | IdentityOnly
|  |  |  | N/A | N/A | [15 empty] | 524209 | Manufacturer Assignable SPN | See document J1939-73 for SP details. | [15 empty] | J1939-73 |  | 2002-04-14 |  |  | None | IdentityOnly
|  |  |  | N/A | N/A | [15 empty] | 524210 | Manufacturer Assignable SPN | See document J1939-73 for SP details. | [15 empty] | J1939-73 |  | 2002-04-14 |  |  | None | IdentityOnly
|  |  |  | N/A | N/A | [15 empty] | 524211 | Manufacturer Assignable SPN | See document J1939-73 for SP details. | [15 empty] | J1939-73 |  | 2002-04-14 |  |  | None | IdentityOnly
|  |  |  | N/A | N/A | [15 empty] | 524212 | Manufacturer Assignable SPN | See document J1939-73 for SP details. | [15 empty] | J1939-73 |  | 2002-04-14 |  |  | None | IdentityOnly
|  |  |  | N/A | N/A | [15 empty] | 524213 | Manufacturer Assignable SPN | See document J1939-73 for SP details. | [15 empty] | J1939-73 |  | 2002-04-14 |  |  | None | IdentityOnly
|  |  |  | N/A | N/A | [15 empty] | 524214 | Manufacturer Assignable SPN | See document J1939-73 for SP details. | [15 empty] | J1939-73 |  | 2002-04-14 |  |  | None | IdentityOnly
|  |  |  | N/A | N/A | [15 empty] | 524215 | Manufacturer Assignable SPN | See document J1939-73 for SP details. | [15 empty] | J1939-73 |  | 2002-04-14 |  |  | None | IdentityOnly
|  |  |  | N/A | N/A | [15 empty] | 524216 | Manufacturer Assignable SPN | See document J1939-73 for SP details. | [15 empty] | J1939-73 |  | 2002-04-14 |  |  | None | IdentityOnly
|  |  |  | N/A | N/A | [15 empty] | 524217 | Manufacturer Assignable SPN | See document J1939-73 for SP details. | [15 empty] | J1939-73 |  | 2002-04-14 |  |  | None | IdentityOnly
|  |  |  | N/A | N/A | [15 empty] | 524218 | Manufacturer Assignable SPN | See document J1939-73 for SP details. | [15 empty] | J1939-73 |  | 2002-04-14 |  |  | None | IdentityOnly
|  |  |  | N/A | N/A | [15 empty] | 524219 | Manufacturer Assignable SPN | See document J1939-73 for SP details. | [15 empty] | J1939-73 |  | 2002-04-14 |  |  | None | IdentityOnly
|  |  |  | N/A | N/A | [15 empty] | 524220 | Manufacturer Assignable SPN | See document J1939-73 for SP details. | [15 empty] | J1939-73 |  | 2002-04-14 |  |  | None | IdentityOnly
|  |  |  | N/A | N/A | [15 empty] | 524221 | Manufacturer Assignable SPN | See document J1939-73 for SP details. | [15 empty] | J1939-73 |  | 2002-04-14 |  |  | None | IdentityOnly
|  |  |  | N/A | N/A | [15 empty] | 524222 | Manufacturer Assignable SPN | See document J1939-73 for SP details. | [15 empty] | J1939-73 |  | 2002-04-14 |  |  | None | IdentityOnly
|  |  |  | N/A | N/A | [15 empty] | 524223 | Manufacturer Assignable SPN | See document J1939-73 for SP details. | [15 empty] | J1939-73 |  | 2002-04-14 |  |  | None | IdentityOnly
|  |  |  | N/A | N/A | [15 empty] | 524224 | Manufacturer Assignable SPN | See document J1939-73 for SP details. | [15 empty] | J1939-73 |  | 2002-04-14 |  |  | None | IdentityOnly
|  |  |  | N/A | N/A | [15 empty] | 524225 | Manufacturer Assignable SPN | See document J1939-73 for SP details. | [15 empty] | J1939-73 |  | 2002-04-14 |  |  | None | IdentityOnly
|  |  |  | N/A | N/A | [15 empty] | 524226 | Manufacturer Assignable SPN | See document J1939-73 for SP details. | [15 empty] | J1939-73 |  | 2002-04-14 |  |  | None | IdentityOnly
|  |  |  | N/A | N/A | [15 empty] | 524227 | Manufacturer Assignable SPN | See document J1939-73 for SP details. | [15 empty] | J1939-73 |  | 2002-04-14 |  |  | None | IdentityOnly
|  |  |  | N/A | N/A | [15 empty] | 524228 | Manufacturer Assignable SPN | See document J1939-73 for SP details. | [15 empty] | J1939-73 |  | 2002-04-14 |  |  | None | IdentityOnly
|  |  |  | N/A | N/A | [15 empty] | 524229 | Manufacturer Assignable SPN | See document J1939-73 for SP details. | [15 empty] | J1939-73 |  | 2002-04-14 |  |  | None | IdentityOnly
|  |  |  | N/A | N/A | [15 empty] | 524230 | Manufacturer Assignable SPN | See document J1939-73 for SP details. | [15 empty] | J1939-73 |  | 2002-04-14 |  |  | None | IdentityOnly
|  |  |  | N/A | N/A | [15 empty] | 524231 | Manufacturer Assignable SPN | See document J1939-73 for SP details. | [15 empty] | J1939-73 |  | 2002-04-14 |  |  | None | IdentityOnly
|  |  |  | N/A | N/A | [15 empty] | 524232 | Manufacturer Assignable SPN | See document J1939-73 for SP details. | [15 empty] | J1939-73 |  | 2002-04-14 |  |  | None | IdentityOnly
|  |  |  | N/A | N/A | [15 empty] | 524233 | Manufacturer Assignable SPN | See document J1939-73 for SP details. | [15 empty] | J1939-73 |  | 2002-04-14 |  |  | None | IdentityOnly
|  |  |  | N/A | N/A | [15 empty] | 524234 | Manufacturer Assignable SPN | See document J1939-73 for SP details. | [15 empty] | J1939-73 |  | 2002-04-14 |  |  | None | IdentityOnly
|  |  |  | N/A | N/A | [15 empty] | 524235 | Manufacturer Assignable SPN | See document J1939-73 for SP details. | [15 empty] | J1939-73 |  | 2002-04-14 |  |  | None | IdentityOnly
|  |  |  | N/A | N/A | [15 empty] | 524236 | Manufacturer Assignable SPN | See document J1939-73 for SP details. | [15 empty] | J1939-73 |  | 2002-04-14 |  |  | None | IdentityOnly
|  |  |  | N/A | N/A | [15 empty] | 524237 | Manufacturer Assignable SPN | See document J1939-73 for SP details. | [15 empty] | J1939-73 |  | 2002-04-14 |  |  | None | IdentityOnly
|  |  |  | N/A | N/A | [15 empty] | 524238 | Manufacturer Assignable SPN | See document J1939-73 for SP details. | [15 empty] | J1939-73 |  | 2002-04-14 |  |  | None | IdentityOnly
|  |  |  | N/A | N/A | [15 empty] | 524239 | Manufacturer Assignable SPN | See document J1939-73 for SP details. | [15 empty] | J1939-73 |  | 2002-04-14 |  |  | None | IdentityOnly
|  |  |  | N/A | N/A | [15 empty] | 524240 | Manufacturer Assignable SPN | See document J1939-73 for SP details. | [15 empty] | J1939-73 |  | 2002-04-14 |  |  | None | IdentityOnly
|  |  |  | N/A | N/A | [15 empty] | 524241 | Manufacturer Assignable SPN | See document J1939-73 for SP details. | [15 empty] | J1939-73 |  | 2002-04-14 |  |  | None | IdentityOnly
|  |  |  | N/A | N/A | [15 empty] | 524242 | Manufacturer Assignable SPN | See document J1939-73 for SP details. | [15 empty] | J1939-73 |  | 2002-04-14 |  |  | None | IdentityOnly
|  |  |  | N/A | N/A | [15 empty] | 524243 | Manufacturer Assignable SPN | See document J1939-73 for SP details. | [15 empty] | J1939-73 |  | 2002-04-14 |  |  | None | IdentityOnly
|  |  |  | N/A | N/A | [15 empty] | 524244 | Manufacturer Assignable SPN | See document J1939-73 for SP details. | [15 empty] | J1939-73 |  | 2002-04-14 |  |  | None | IdentityOnly
|  |  |  | N/A | N/A | [15 empty] | 524245 | Manufacturer Assignable SPN | See document J1939-73 for SP details. | [15 empty] | J1939-73 |  | 2002-04-14 |  |  | None | IdentityOnly
|  |  |  | N/A | N/A | [15 empty] | 524246 | Manufacturer Assignable SPN | See document J1939-73 for SP details. | [15 empty] | J1939-73 |  | 2002-04-14 |  |  | None | IdentityOnly
|  |  |  | N/A | N/A | [15 empty] | 524247 | Manufacturer Assignable SPN | See document J1939-73 for SP details. | [15 empty] | J1939-73 |  | 2002-04-14 |  |  | None | IdentityOnly
|  |  |  | N/A | N/A | [15 empty] | 524248 | Manufacturer Assignable SPN | See document J1939-73 for SP details. | [15 empty] | J1939-73 |  | 2002-04-14 |  |  | None | IdentityOnly
|  |  |  | N/A | N/A | [15 empty] | 524249 | Manufacturer Assignable SPN | See document J1939-73 for SP details. | [15 empty] | J1939-73 |  | 2002-04-14 |  |  | None | IdentityOnly
|  |  |  | N/A | N/A | [15 empty] | 524250 | Manufacturer Assignable SPN | See document J1939-73 for SP details. | [15 empty] | J1939-73 |  | 2002-04-14 |  |  | None | IdentityOnly
|  |  |  | N/A | N/A | [15 empty] | 524251 | Manufacturer Assignable SPN | See document J1939-73 for SP details. | [15 empty] | J1939-73 |  | 2002-04-14 |  |  | None | IdentityOnly
|  |  |  | N/A | N/A | [15 empty] | 524252 | Manufacturer Assignable SPN | See document J1939-73 for SP details. | [15 empty] | J1939-73 |  | 2002-04-14 |  |  | None | IdentityOnly
|  |  |  | N/A | N/A | [15 empty] | 524253 | Manufacturer Assignable SPN | See document J1939-73 for SP details. | [15 empty] | J1939-73 |  | 2002-04-14 |  |  | None | IdentityOnly
|  |  |  | N/A | N/A | [15 empty] | 524254 | Manufacturer Assignable SPN | See document J1939-73 for SP details. | [15 empty] | J1939-73 |  | 2002-04-14 |  |  | None | IdentityOnly
|  |  |  | N/A | N/A | [15 empty] | 524255 | Manufacturer Assignable SPN | See document J1939-73 for SP details. | [15 empty] | J1939-73 |  | 2002-04-14 |  |  | None | IdentityOnly
|  |  |  | N/A | N/A | [15 empty] | 524256 | Manufacturer Assignable SPN | See document J1939-73 for SP details. | [15 empty] | J1939-73 |  | 2002-04-14 |  |  | None | IdentityOnly
|  |  |  | N/A | N/A | [15 empty] | 524257 | Manufacturer Assignable SPN | See document J1939-73 for SP details. | [15 empty] | J1939-73 |  | 2002-04-14 |  |  | None | IdentityOnly
|  |  |  | N/A | N/A | [15 empty] | 524258 | Manufacturer Assignable SPN | See document J1939-73 for SP details. | [15 empty] | J1939-73 |  | 2002-04-14 |  |  | None | IdentityOnly
|  |  |  | N/A | N/A | [15 empty] | 524259 | Manufacturer Assignable SPN | See document J1939-73 for SP details. | [15 empty] | J1939-73 |  | 2002-04-14 |  |  | None | IdentityOnly
|  |  |  | N/A | N/A | [15 empty] | 524260 | Manufacturer Assignable SPN | See document J1939-73 for SP details. | [15 empty] | J1939-73 |  | 2002-04-14 |  |  | None | IdentityOnly
|  |  |  | N/A | N/A | [15 empty] | 524261 | Manufacturer Assignable SPN | See document J1939-73 for SP details. | [15 empty] | J1939-73 |  | 2002-04-14 |  |  | None | IdentityOnly
|  |  |  | N/A | N/A | [15 empty] | 524262 | Manufacturer Assignable SPN | See document J1939-73 for SP details. | [15 empty] | J1939-73 |  | 2002-04-14 |  |  | None | IdentityOnly
|  |  |  | N/A | N/A | [15 empty] | 524263 | Manufacturer Assignable SPN | See document J1939-73 for SP details. | [15 empty] | J1939-73 |  | 2002-04-14 |  |  | None | IdentityOnly
|  |  |  | N/A | N/A | [15 empty] | 524264 | Manufacturer Assignable SPN | See document J1939-73 for SP details. | [15 empty] | J1939-73 |  | 2002-04-14 |  |  | None | IdentityOnly
|  |  |  | N/A | N/A | [15 empty] | 524265 | Manufacturer Assignable SPN | See document J1939-73 for SP details. | [15 empty] | J1939-73 |  | 2002-04-14 |  |  | None | IdentityOnly
|  |  |  | N/A | N/A | [15 empty] | 524266 | Manufacturer Assignable SPN | See document J1939-73 for SP details. | [15 empty] | J1939-73 |  | 2002-04-14 |  |  | None | IdentityOnly
|  |  |  | N/A | N/A | [15 empty] | 524267 | Manufacturer Assignable SPN | See document J1939-73 for SP details. | [15 empty] | J1939-73 |  | 2002-04-14 |  |  | None | IdentityOnly
|  |  |  | N/A | N/A | [15 empty] | 524268 | Manufacturer Assignable SPN | See document J1939-73 for SP details. | [15 empty] | J1939-73 |  | 2002-04-14 |  |  | None | IdentityOnly
|  |  |  | N/A | N/A | [15 empty] | 524269 | Manufacturer Assignable SPN | See document J1939-73 for SP details. | [15 empty] | J1939-73 |  | 2002-04-14 |  |  | None | IdentityOnly
|  |  |  | N/A | N/A | [15 empty] | 524270 | Manufacturer Assignable SPN | See document J1939-73 for SP details. | [15 empty] | J1939-73 |  | 2002-04-14 |  |  | None | IdentityOnly
|  |  |  | N/A | N/A | [15 empty] | 524271 | Manufacturer Assignable SPN | See document J1939-73 for SP details. | [15 empty] | J1939-73 |  | 2002-04-14 |  |  | None | IdentityOnly
|  |  |  | N/A | N/A | [15 empty] | 524272 | Manufacturer Assignable SPN | See document J1939-73 for SP details. | [15 empty] | J1939-73 |  | 2002-04-14 |  |  | None | IdentityOnly
|  |  |  | N/A | N/A | [15 empty] | 524273 | Manufacturer Assignable SPN | See document J1939-73 for SP details. | [15 empty] | J1939-73 |  | 2002-04-14 |  |  | None | IdentityOnly
|  |  |  | N/A | N/A | [15 empty] | 524274 | Manufacturer Assignable SPN | See document J1939-73 for SP details. | [15 empty] | J1939-73 |  | 2002-04-14 |  |  | None | IdentityOnly
|  |  |  | N/A | N/A | [15 empty] | 524275 | Manufacturer Assignable SPN | See document J1939-73 for SP details. | [15 empty] | J1939-73 |  | 2002-04-14 |  |  | None | IdentityOnly
|  |  |  | N/A | N/A | [15 empty] | 524276 | Manufacturer Assignable SPN | See document J1939-73 for SP details. | [15 empty] | J1939-73 |  | 2002-04-14 |  |  | None | IdentityOnly
|  |  |  | N/A | N/A | [15 empty] | 524277 | Manufacturer Assignable SPN | See document J1939-73 for SP details. | [15 empty] | J1939-73 |  | 2002-04-14 |  |  | None | IdentityOnly
|  |  |  | N/A | N/A | [15 empty] | 524278 | Manufacturer Assignable SPN | See document J1939-73 for SP details. | [15 empty] | J1939-73 |  | 2002-04-14 |  |  | None | IdentityOnly
|  |  |  | N/A | N/A | [15 empty] | 524279 | Manufacturer Assignable SPN | See document J1939-73 for SP details. | [15 empty] | J1939-73 |  | 2002-04-14 |  |  | None | IdentityOnly
|  |  |  | N/A | N/A | [15 empty] | 524280 | Manufacturer Assignable SPN | See document J1939-73 for SP details. | [15 empty] | J1939-73 |  | 2002-04-14 |  |  | None | IdentityOnly
|  |  |  | N/A | N/A | [15 empty] | 524281 | Manufacturer Assignable SPN | See document J1939-73 for SP details. | [15 empty] | J1939-73 |  | 2002-04-14 |  |  | None | IdentityOnly
|  |  |  | N/A | N/A | [15 empty] | 524282 | Manufacturer Assignable SPN | See document J1939-73 for SP details. | [15 empty] | J1939-73 |  | 2002-04-14 |  |  | None | IdentityOnly
|  |  |  | N/A | N/A | [15 empty] | 524283 | Manufacturer Assignable SPN | See document J1939-73 for SP details. | [15 empty] | J1939-73 |  | 2002-04-14 |  |  | None | IdentityOnly
|  |  |  | N/A | N/A | [15 empty] | 524284 | Manufacturer Assignable SPN | See document J1939-73 for SP details. | [15 empty] | J1939-73 |  | 2002-04-14 |  |  | None | IdentityOnly
|  |  |  | N/A | N/A | [15 empty] | 524285 | Manufacturer Assignable SPN | See document J1939-73 for SP details. | [15 empty] | J1939-73 |  | 2002-04-14 |  |  | None | IdentityOnly
|  |  |  | N/A | N/A | [15 empty] | 524286 | Manufacturer Assignable SPN | See document J1939-73 for SP details. | [15 empty] | J1939-73 |  | 2002-04-14 |  |  | None | IdentityOnly
|  |  |  | N/A | N/A | [15 empty] | 524287 | Manufacturer Assignable SPN (last entry) | See document J1939-73 for SP details. | [15 empty] | J1939-73 |  | 2002-04-14 |  |  | None | IdentityOnly

## SLOTs
SLOTs
This listing of all SLOTs for SAE J1939 SPs. SLOT is the acronym for Scaling, Limit, Offset and Transfer function. Note that there are some SLOT names with (obs) at the end. These SLOTs are unable to exactly represent a zero crossing due to the assigned offset and have been obsoleted. They should no longer be used with new parameter assignments made after January, 2021.
Return To Documentation Tab
Revised | SLOT Identifier | SLOT Name | SLOT Type | Scaling | Range | Offset | Length | Unit | Transfer Function Type | Scale Factor (value only) | Offset (value only) | Range Maximum (value only) | Length Minimum (bits) | Length Maximum (bits) | Date Created or Last Modified
| 202 | Diagnostic | Diagnostic only | [5 empty] | diagnostic_only
| 414 | SAEaa01 | Angular Acceleration | 1 rpm/s per bit | 0 to 64 255 rpm/s | 0 rpm/s | 2 bytes | rpm/s | numeric | 1 | 0 | 64255 | 16 | 16 | 2015-02-19
| 115 | SAEac01(obs) | Acceleration | 0.000 488 281 25 m/s² per bit | -15.687 to 15.687 511 718 75 m/s² | -15.687 m/s² | 2 bytes | m/s² | numeric | 0.00048828 | -15.687 | 15.6875 | 16 | 16 | 2020-11-12
| 140 | SAEac02 | Acceleration | 0.1 m/s² per bit | -12.5 to 12.5 m/s² | -12.5 m/s² | 1 byte | m/s² | numeric | 0.1 | -12.5 | 12.5 | 8 | 8 | 2000-05-11
| 303 | SAEac03 | Acceleration | 0.01 m/s² per bit | -320 to 322.55 m/s² | -320 m/s² | 2 bytes | m/s² | numeric | 0.01 | -320 | 322.55 | 16 | 16 | 2008-08-14
| 501 | SAEac04 | Acceleration | 0.000 488 281 25 m/s² per bit | -15.686 523 437 5 to 15.687 988 281 25 m/s² | -15.686 523 437 5 m/s² | 2 bytes | m/s² | numeric | 0.00048828 | -15.6865 | 15.688 | 16 | 16 | 2022-03-25
| 7 | SAEad01 | Angle/Direction | 0.000 000 1 deg per bit | -210 to 211.108 121 5 deg | -210 deg | 4 bytes | deg | numeric | 1e-07 | -210 | 211.1081 | 32 | 32 | 2014-08-10
| 10 | SAEad02 | Angle/Direction | 0.1 s per bit | -3 276.8 to 3 148.7 s | -3 276.8 s | 2 bytes | s | numeric | 0.1 | -3276.8 | 3148.7 | 16 | 16 | 2016-08-04
| 113 | SAEad03(obs) | Angle/Direction | 0.000 976 562 5 rad per bit | -31.374 to 31.375 023 437 5 rad | -31.374 rad | 2 bytes | rad | numeric | 0.00097656 | -31.374 | 31.375 | 16 | 16 | 2020-11-12
| 8 | SAEad04 | Angle/Direction | 0.007 812 5 deg per bit | -200 to 301.992 187 5 deg | -200 deg | 2 bytes | deg | numeric | 0.0078125 | -200 | 301.9922 | 16 | 16 | 2020-09-20
| 9 | SAEad05 | Angle/Direction | 0.007 812 5 deg per bit | 0 to 501.992 187 5 deg | 0 deg | 2 bytes | deg | numeric | 0.0078125 | 0 | 501.9922 | 16 | 16 | 2020-09-20
| 11 | SAEad06 | Angle/Direction | 1 deg per bit | -125 to 125 deg | -125 deg | 1 byte | deg | numeric | 1 | -125 | 125 | 8 | 8
| 136 | SAEad07 | Angle/Direction | 0.003 906 25 deg per bit | -125 to 125.996 093 75 deg | -125 deg | 2 bytes | deg | numeric | 0.0039062 | -125 | 125.9961 | 16 | 16 | 2020-09-20
| 242 | SAEad08 | Angle/Direction | 0.002 deg per bit | -64 to 64.51 deg | -64 deg | 2 bytes | deg | numeric | 0.002 | -64 | 64.51 | 16 | 16 | 2004-05-18
| 244 | SAEad09 | Angle/Direction | 0.1 deg per bit | -12.5 to 12.5 deg | -12.5 deg | 1 byte | deg | numeric | 0.1 | -12.5 | 12.5 | 8 | 8 | 2004-05-19
| 248 | SAEad10 | Angle/Direction | 0.5 deg per bit | -65 to 60 deg | -65 deg | 1 byte | deg | numeric | 0.5 | -65 | 60 | 8 | 8 | 2003-05-15
| 294 | SAEad11 | Angle/Direction | 0.000 030 517 578 125 deg per bit | -250 to 251.999 969 482 421 875 deg | -250 deg | 3 bytes | deg | numeric | 3.0518e-05 | -250 | 252 | 24 | 24 | 2020-09-20
| 365 | SAEad12 | Angle/Direction | 0.007 812 5 deg per bit | -250 to 251.992 187 5 deg | -250 deg | 2 bytes | deg | numeric | 0.0078125 | -250 | 251.9922 | 16 | 16 | 2020-09-20
| 379 | SAEad13 | Angle/Direction | 0.007 812 5 deg per bit | -400 to 101.992 187 5 deg | -400 deg | 2 bytes | deg | numeric | 0.0078125 | -400 | 101.9922 | 16 | 16 | 2020-09-20
| 446 | SAEad14 | Angle/Direction | 0.012 5 deg per bit | -360 to 443.187 5 deg | -360 deg | 2 bytes | deg | numeric | 0.0125 | -360 | 443.1875 | 16 | 16 | 2018-02-24
| 485 | SAEad15 | Angle/Direction | 0.062 5 deg per bit | -2 008 to 2 007.937 5 deg | -2 008 deg | 2 bytes | deg | numeric | 0.0625 | -2008 | 2007.9375 | 16 | 16 | 2021-02-19
| 109 | SAEatad0005 | ASCII, text (variable, "*" delimited) | ASCII | 0 to 255 per byte | 0 | Variable - 0 to 5 bytes followed by "*" delimiter |  | ascii_asterisk | 1 | 0 | 255 | 0 | 40 | 2008-08-14
| 271 | SAEatad0025 | ASCII, text (variable, "*" delimited) | ASCII | 0 to 255 per byte | 0 | Variable - 0 to 25 bytes followed by "*" delimiter |  | ascii_asterisk | 1 | 0 | 255 | 0 | 200 | 2008-08-14
| 291 | SAEatad0032 | ASCII, text (variable, "*" delimited) | ASCII | 0 to 255 per byte | 0 | Variable - 0 to 32 bytes followed by "*" delimiter |  | ascii_asterisk | 1 | 0 | 255 | 0 | 256 | 2008-08-14
| 381 | SAEatad0050 | ASCII, text (variable, "*" delimited) | ASCII | 0 to 255 per byte | 0 | Variable - 0 to 50 bytes followed by "*" delimiter |  | ascii_asterisk | 1 | 0 | 255 | 0 | 400 | 2012-11-15
| 108 | SAEatad0200 | ASCII, text (variable, "*" delimited) | ASCII | 0 to 255 per byte | 0 | Variable - 0 to 200 bytes followed by "*" delimiter |  | ascii_asterisk | 1 | 0 | 255 | 0 | 1600 | 2008-08-14
| 111 | SAEatad1728 | ASCII, text (variable, "*" delimited) | ASCII | 0 to 255 per byte | 0 | Variable - 0 to 1 728 bytes followed by "*" delimiter |  | ascii_asterisk | 1 | 0 | 255 | 0 | 13824 | 2008-08-14
| 94 | SAEatf0001 | ASCII, text (fixed length) | ASCII | 0 to 255 per byte | 0 | 1 byte |  | ascii_fixed | 1 | 0 | 255 | 8 | 8 | 2008-08-14
| 131 | SAEatf0002 | ASCII, text (fixed length) | ASCII | 0 to 255 per byte | 0 | 2 bytes |  | ascii_fixed | 1 | 0 | 255 | 16 | 16 | 2008-08-14
| 421 | SAEatf0003 | ASCII, text (fixed length) | ASCII | 0 to 255 per byte | 0 | 3 bytes |  | ascii_fixed | 1 | 0 | 255 | 24 | 24 | 2015-11-05
| 212 | SAEatf0004 | ASCII, text (fixed length) | ASCII | 0 to 255 per byte | 0 | 4 bytes |  | ascii_fixed | 1 | 0 | 255 | 32 | 32 | 2008-08-14
| 273 | SAEatf0005 | ASCII, text (fixed length) | ASCII | 0 to 255 per byte | 0 | 5 bytes |  | ascii_fixed | 1 | 0 | 255 | 40 | 40 | 2008-08-14
| 110 | SAEatf0007 | ASCII, text (fixed length) | ASCII | 0 to 255 per byte | 0 | 7 bytes |  | ascii_fixed | 1 | 0 | 255 | 56 | 56 | 2008-08-14
| 339 | SAEatf0008 | ASCII, text (fixed length) | ASCII | 0 to 255 per byte | 0 | 8 bytes |  | ascii_fixed | 1 | 0 | 255 | 64 | 64 | 2011-02-06
| 282 | SAEatf0016 | ASCII, text (fixed length) | ASCII | 0 to 255 per byte | 0 | 16 bytes |  | ascii_fixed | 1 | 0 | 255 | 128 | 128 | 2008-08-14
| 258 | SAEatnd0200 | ASCII, text (variable, NULL delimited) | ASCII | 0 to 255 per byte | 0 | Variable - 0 to 200 bytes followed by NULL delimiter |  | ascii_null | 1 | 0 | 255 | 0 | 1600 | 2008-08-14
| 489 | SAEatvn0063 | ASCII, text (variable, non-delimited) | ASCII | 0 to 255 per byte | 0 | Variable - 0 to 63 bytes |  | ascii_varnodel | 1 | 0 | 255 | 0 | 504 | 2021-05-09
| 228 | SAEatvn0100 | ASCII, text (variable, non-delimited) | ASCII | 0 to 255 per byte | 0 | Variable - 0 to 100 bytes |  | ascii_varnodel | 1 | 0 | 255 | 0 | 800 | 2008-08-14
| 81 | SAEba01 | Brake Applications | 1 brake appl per bit | 0 to 4 211 081 215 brake appl | 0 brake appl | 4 bytes | brake appl | numeric | 1 | 0 | 4211081215 | 32 | 32 | 2012-08-09
| 292 | SAEbm05 | Bit mapped | bit-mapped | 5 bit bit-mapped | 0 | 5 bits |  | bitmapped | 1 | 0 | 31 | 5 | 5 | 2007-11-15
| 275 | SAEbm08 | Bit mapped | bit-mapped | 8 bit bit-mapped | 0 | 8 bits |  | bitmapped | 1 | 0 | 255 | 8 | 8
| 276 | SAEbm16 | Bit mapped | bit-mapped | 16 bit bit-mapped | 0 | 16 bits |  | bitmapped | 1 | 0 | 65535 | 16 | 16
| 278 | SAEbm64 | Bit mapped | bit-mapped | 64 bit bit-mapped | 0 | 64 bits |  | bitmapped | 1 | 0 | 18446744073709551615 | 64 | 64
| 86 | SAEbs01 | Bit Field | 2 states | 0 to 1 | 0 | 1 bit |  | statevalue | 1 | 0 | 1 | 1 | 1
| 87 | SAEbs02 | Bit Field | 4 states | 0 to 3 | 0 | 2 bits |  | statevalue | 1 | 0 | 3 | 2 | 2
| 88 | SAEbs03 | Bit Field | 8 states | 0 to 7 | 0 | 3 bits |  | statevalue | 1 | 0 | 7 | 3 | 3
| 89 | SAEbs04 | Bit Field | 16 states | 0 to 15 | 0 | 4 bits |  | statevalue | 1 | 0 | 15 | 4 | 4
| 90 | SAEbs05 | Bit Field | 32 states | 0 to 31 | 0 | 5 bits |  | statevalue | 1 | 0 | 31 | 5 | 5
| 91 | SAEbs06 | Bit Field | 64 states | 0 to 63 | 0 | 6 bits |  | statevalue | 1 | 0 | 63 | 6 | 6
| 92 | SAEbs07 | Bit Field | 128 states | 0 to 127 | 0 | 7 bits |  | statevalue | 1 | 0 | 127 | 7 | 7
| 93 | SAEbs08 | Bit Field | 256 states | 0 to 255 | 0 | 8 bits |  | statevalue | 1 | 0 | 255 | 8 | 8
| 239 | SAEby01 | Number of bytes | 1 byte per bit | 0 to 250 byte | 0 byte | 1 byte | byte | numeric | 1 | 0 | 250 | 8 | 8 | 2009-08-20
| 281 | SAEby02 | Number of bytes | 1 byte per bit | 0 to 4 095 byte | 0 byte | 12 bits | byte | numeric | 1 | 0 | 4095 | 12 | 12 | 2021-11-13
| 211 | SAEca01 | Capacity, Battery | 1 mAh per bit | 0 to 64 255 mAh | 0 mAh | 2 bytes | mAh | numeric | 1 | 0 | 64255 | 16 | 16 | 2001-10-24
| 342 | SAEca02 | Capacity, Battery | 0.01 Ah per bit | 0 to 642.55 Ah | 0 Ah | 2 bytes | Ah | numeric | 0.01 | 0 | 642.55 | 16 | 16 | 2015-11-04
| 343 | SAEca03 | Capacity, Battery | 100 Ah per bit | 0 to 421 108 121 500 Ah | 0 Ah | 4 bytes | Ah | numeric | 100 | 0 | 421108121500 | 32 | 32 | 2016-02-03
| 351 | SAEca04 | Capacity, Battery | 1 Ah per bit | 0 to 64 255 Ah | 0 Ah | 2 bytes | Ah | numeric | 1 | 0 | 64255 | 16 | 16 | 2011-11-17
| 120 | SAEcb01 | Control byte | 1 per bit | 0 to 255 | 0 | 1 byte |  | numeric | 1 | 0 | 255 | 8 | 8
| 60 | SAEcd01 | Calendar, days | 0.25 days per bit | 0 to 62.5 days | 0 days | 1 byte | days | numeric | 0.25 | 0 | 62.5 | 8 | 8
| 62 | SAEcm01 | Calendar, months | 1 month per bit | 0 to 250 month | 0 month | 1 byte | month | numeric | 1 | 0 | 250 | 8 | 8
| 255 | SAEco01 | Conductivity | 5 µSiemens/mm per bit | 0 to 1 250 µSiemens/mm | 0 µSiemens/mm | 1 byte | µSiemens/mm | numeric | 5 | 0 | 1250 | 8 | 8 | 2004-11-11
| 141 | SAEct01 | Count | 1 turn per bit | -32 to 29 turn | -32 turn | 6 bits | turn | numeric | 1 | -32 | 29 | 6 | 6 | 2000-05-11
| 129 | SAEct02 | Count | 1 count per bit | 0 to 250 count | 0 count | 1 byte | count | numeric | 1 | 0 | 250 | 8 | 8 | 2000-08-10
| 133 | SAEct03 | Count (no error, N/A) | 1 count per bit | 0 to 255 count | 0 count | 1 byte | count | numeric | 1 | 0 | 255 | 8 | 8 | 2011-05-12
| 12 | SAEct04 | Count | 1 count per bit | 0 to 64 255 count | 0 count | 2 bytes | count | numeric | 1 | 0 | 64255 | 16 | 16
| 208 | SAEct05 | Count (no error, N/A) | 1 count per bit | 0 to 65 535 count | 0 count | 2 bytes | count | numeric | 1 | 0 | 65535 | 16 | 16 | 2011-05-12
| 207 | SAEct06 | Count (no error, N/A) | 1 count per bit | 0 to 16 777 215 count | 0 count | 3 bytes | count | numeric | 1 | 0 | 16777215 | 24 | 24 | 2014-08-10
| 209 | SAEct07 | Count (no error, N/A) | 1 count per bit | 0 to 4 294 967 295 count | 0 count | 4 bytes | count | numeric | 1 | 0 | 4294967295 | 32 | 32 | 2011-05-12
| 220 | SAEct08 | Count (no error, N/A) | 1 count per bit | 0 to 15 count | 0 count | 4 bits | count | numeric | 1 | 0 | 15 | 4 | 4 | 2011-05-12
| 230 | SAEct09 | Count | 1 count per bit | -125 to 125 count | -125 count | 1 byte | count | numeric | 1 | -125 | 125 | 8 | 8 | 2003-11-18
| 232 | SAEct10 | Count (no error, N/A) | 1 count per bit | 0 to 31 count | 0 count | 5 bits | count | numeric | 1 | 0 | 31 | 5 | 5 | 2011-05-12
| 233 | SAEct11 | Count (no error, N/A) | 1 count per bit | 0 to 4 095 count | 0 count | 12 bits | count | numeric | 1 | 0 | 4095 | 12 | 12 | 2011-05-12
| 260 | SAEct12 | Count (no error, N/A) | 1 count per bit | 0 to 127 count | 0 count | 7 bits | count | numeric | 1 | 0 | 127 | 7 | 7 | 2011-05-12
| 306 | SAEct13 | Count | 1 count per bit | -32 128 to 32 127 count | -32 128 count | 2 bytes | count | numeric | 1 | -32128 | 32127 | 16 | 16 | 2009-06-18
| 340 | SAEct14 | Count | 1 count per bit | 0 to 4 211 081 215 count | 0 count | 4 bytes | count | numeric | 1 | 0 | 4211081215 | 32 | 32 | 2011-05-12
| 395 | SAEct15 | Count | 1 count per bit | 0 to 13 count | 0 count | 4 bits | count | numeric | 1 | 0 | 13 | 4 | 4 | 2013-11-14
| 422 | SAEct16 | Count | 1 count per bit | 0 to 16 449 535 count | 0 count | 3 bytes | count | numeric | 1 | 0 | 16449535 | 24 | 24 | 2015-11-05
| 493 | SAEct17 | Count (no error, N/A) | 1 count per bit | 0 to 2 047 count | 0 count | 11 bits | count | numeric | 1 | 0 | 2047 | 11 | 11 | 2021-11-13
| 500 | SAEcu03 | Curvature | 0.25 km⁻¹ per bit | -8 032 to 8 031.75 km⁻¹ | -8 032 km⁻¹ | 2 bytes | km⁻¹ | numeric | 0.25 | -8032 | 8031.75 | 16 | 16 | 2022-02-10
| 65 | SAEcw01 | Calendar, weeks | 1 week per bit | -125 to 125 week | -125 week | 1 byte | week | numeric | 1 | -125 | 125 | 8 | 8
| 66 | SAEcy01 | Calendar, years | 1 year per bit | 1 985 to 2 235 year | 1 985 year | 1 byte | year | numeric | 1 | 1985 | 2235 | 8 | 8
| 284 | SAEcy02 | Calendar, years | 1 year per bit | 2 000 to 2 061 year | 2 000 year | 6 bits | year | numeric | 1 | 2000 | 2061 | 6 | 6 | 2007-08-15
| 139 | SAEde01 | Dielectricity | 0.1 per bit | 0 to 25 | 0 | 1 byte |  | numeric | 0.1 | 0 | 25 | 8 | 8
| 307 | SAEde02 | Dielectricity | 0.000 122 070 312 5 per bit | 0 to 7.843 627 929 687 5 | 0 | 2 bytes |  | numeric | 0.00012207 | 0 | 7.8436 | 16 | 16 | 2020-09-20
| 458 | SAEdg01 | Differential Gain | 0.031 25 %/(%/s) per bit | 0 to 7.812 5 %/(%/s) | 0 %/(%/s) | 1 byte | %/(%/s) | numeric | 0.03125 | 0 | 7.8125 | 8 | 8 | 2018-11-08
| 287 | SAEdn01 | Density | 0.08 g/L per bit | 0 to 20 g/L | 0 g/L | 1 byte | g/L | numeric | 0.08 | 0 | 20 | 8 | 8 | 2007-11-15
| 302 | SAEdn02 | Density | 0.000 030 52 g/cc per bit | 0 to 1.961 062 6 g/cc | 0 g/cc | 2 bytes | g/cc | numeric | 3.052e-05 | 0 | 1.9611 | 16 | 16 | 2020-09-20
| 460 | SAEdn03 | Density | 0.08 g/L per bit | 0 to 5 140.4 g/L | 0 g/L | 2 bytes | g/L | numeric | 0.08 | 0 | 5140.4 | 16 | 16 | 2018-11-08
| 359 | SAEdp01 | Differential Pressure, Compensated | 0.025 (kPa•s)/m³ per bit | 0 to 1 606.375 (kPa•s)/m³ | 0 (kPa•s)/m³ | 2 bytes | (kPa•s)/m³ | numeric | 0.025 | 0 | 1606.375 | 16 | 16 | 2016-08-04
| 142 | SAEds02 | Distance | 0.000 000 1 m per bit | -209.715 2 to 211.392 921 5 m | -209.715 2 m | 4 bytes | m | numeric | 1e-07 | -209.7152 | 211.3929 | 32 | 32 | 2012-08-09
| 13 | SAEds03 | Distance | 0.1 mm per bit | -3 200 to 3 225.5 mm | -3 200 mm | 2 bytes | mm | numeric | 0.1 | -3200 | 3225.5 | 16 | 16
| 14 | SAEds04 | Distance | 0.1 mm per bit | 0 to 6 425.5 mm | 0 mm | 2 bytes | mm | numeric | 0.1 | 0 | 6425.5 | 16 | 16
| 126 | SAEds05 | Distance | 0.001 m per bit | 0 to 4 211 081.215 m | 0 m | 4 bytes | m | numeric | 0.001 | 0 | 4211081.215 | 32 | 32 | 2000-08-10
| 39 | SAEds06 | Distance | 0.125 m per bit | -2 500 to 5 531.875 m | -2 500 m | 2 bytes | m | numeric | 0.125 | -2500 | 5531.875 | 16 | 16
| 95 | SAEds07 | Distance | 1 m per bit | 0 to 250 m | 0 m | 1 byte | m | numeric | 1 | 0 | 250 | 8 | 8
| 15 | SAEds08 | Distance | 1 m per bit | -125 to 125 m | -125 m | 1 byte | m | numeric | 1 | -125 | 125 | 8 | 8
| 38 | SAEds09 | Distance | 5 m per bit | 0 to 21 055 406 075 m | 0 m | 4 bytes | m | numeric | 5 | 0 | 21055406075 | 32 | 32
| 36 | SAEds10 | Distance | 0.125 km per bit | 0 to 526 385 151.875 km | 0 km | 4 bytes | km | numeric | 0.125 | 0 | 526385151.875 | 32 | 32 | 2012-08-09
| 37 | SAEds11 | Distance | 5 km per bit | -160 635 to 160 640 km | -160 635 km | 2 bytes | km | numeric | 5 | -160635 | 160640 | 16 | 16
| 231 | SAEds12 | Distance | 1 mm per bit | 0 to 64 255 mm | 0 mm | 2 bytes | mm | numeric | 1 | 0 | 64255 | 16 | 16 | 2003-11-18
| 234 | SAEds13 | Distance | 10 mm per bit | 0 to 2 500 mm | 0 mm | 1 byte | mm | numeric | 10 | 0 | 2500 | 8 | 8 | 2004-02-18
| 235 | SAEds14 | Distance | 1 mm per bit | -32 000 to 32 255 mm | -32 000 mm | 2 bytes | mm | numeric | 1 | -32000 | 32255 | 16 | 16 | 2011-05-12
| 270 | SAEds15 | Distance | 1 km per bit | 0 to 64 255 km | 0 km | 2 bytes | km | numeric | 1 | 0 | 64255 | 16 | 16 | 2006-11-14
| 407 | SAEds16 | Distance | 0.02 m per bit | 0 to 5 m | 0 m | 1 byte | m | numeric | 0.02 | 0 | 5 | 8 | 8 | 2014-05-15
| 420 | SAEds17 | Distance | 1 cm per bit | -125 to 125 cm | -125 cm | 1 byte | cm | numeric | 1 | -125 | 125 | 8 | 8 | 2015-11-05
| 439 | SAEds18 | Distance | 25 m per bit | 0 to 6 250 m | 0 m | 1 byte | m | numeric | 25 | 0 | 6250 | 8 | 8 | 2017-05-11
| 445 | SAEds19 | Distance | 0.031 25 km per bit | 0 to 2 007.968 75 km | 0 km | 2 bytes | km | numeric | 0.03125 | 0 | 2007.9688 | 16 | 16 | 2017-11-17
| 463 | SAEds20 | Distance | 0.25 km per bit | 0 to 16 063.75 km | 0 km | 2 bytes | km | numeric | 0.25 | 0 | 16063.75 | 16 | 16 | 2019-02-21
| 301 | SAEdv01 | Dynamic viscosity | 0.015 625 cP per bit | 0 to 1 003.984 375 cP | 0 cP | 2 bytes | cP | numeric | 0.015625 | 0 | 1003.9844 | 16 | 16 | 2018-10-23
| 104 | SAEec01 | Electrical Current | 0.05 A per bit | -1 600 to 1 612.75 A | -1 600 A | 2 bytes | A | numeric | 0.05 | -1600 | 1612.75 | 16 | 16 | 2000-02-10
| 40 | SAEec02 | Electrical Current | 1 A per bit | -125 to 125 A | -125 A | 1 byte | A | numeric | 1 | -125 | 125 | 8 | 8
| 41 | SAEec03 | Electrical Current | 1 A per bit | 0 to 250 A | 0 A | 1 byte | A | numeric | 1 | 0 | 250 | 8 | 8
| 146 | SAEec04 | Electrical Current | 1 A per bit | 0 to 64 255 A | 0 A | 2 bytes | A | numeric | 1 | 0 | 64255 | 16 | 16 | 2000-11-09
| 250 | SAEec05 | Electrical Current | 0.05 A per bit | 0 to 3 212.75 A | 0 A | 2 bytes | A | numeric | 0.05 | 0 | 3212.75 | 16 | 16 | 2006-02-07
| 143 | SAEec06 | Electrical Current | 0.001 A per bit | 0 to 64.255 A | 0 A | 2 bytes | A | numeric | 0.001 | 0 | 64.255 | 16 | 16 | 2004-11-11
| 352 | SAEec07 | Electrical Current | 0.005 A per bit | 0 to 321.275 A | 0 A | 2 bytes | A | numeric | 0.005 | 0 | 321.275 | 16 | 16 | 2012-03-02
| 403 | SAEec08 | Electrical Current | 0.003 906 25 µA per bit | 0 to 250.996 093 75 µA | 0 µA | 2 bytes | µA | numeric | 0.0039062 | 0 | 250.9961 | 16 | 16 | 2014-02-20
| 410 | SAEec09 | Electrical Current | 0.25 A per bit | 0 to 62.5 A | 0 A | 1 byte | A | numeric | 0.25 | 0 | 62.5 | 8 | 8 | 2014-08-07
| 436 | SAEec10 | Electrical Current | 0.1 A per bit | -3 212.7 to 3 212.8 A | -3 212.7 A | 2 bytes | A | numeric | 0.1 | -3212.7 | 3212.8 | 16 | 16 | 2016-11-17
| 438 | SAEec11 | Electrical Current | 0.001 mA per bit | -32.127 to 32.128 mA | -32.127 mA | 2 bytes | mA | numeric | 0.001 | -32.127 | 32.128 | 16 | 16 | 2017-05-11
| 441 | SAEec12 | Electrical Current | 0.062 5 A per bit | 0 to 4 015.937 5 A | 0 A | 2 bytes | A | numeric | 0.0625 | 0 | 4015.9375 | 16 | 16 | 2017-08-10
| 444 | SAEec13 | Electrical Current | 0.05 A per bit | -3 212.75 to 0 A | -3 212.75 A | 2 bytes | A | numeric | 0.05 | -3212.75 | 0 | 16 | 16 | 2017-08-12
| 451 | SAEec14 | Electrical Current | 0.125 A per bit | 0 to 8 031.875 A | 0 A | 2 bytes | A | numeric | 0.125 | 0 | 8031.875 | 16 | 16 | 2018-05-31
| 440 | SAEec15 | Electrical Current | 0.031 25 A per bit | 0 to 2 007.968 75 A | 0 A | 2 bytes | A | numeric | 0.03125 | 0 | 2007.9688 | 16 | 16 | 2019-08-22
| 507 | SAEec16 | Electrical Current | 0.125 A per bit | -4 000 to 4 031.875 A | -4 000 A | 2 bytes | A | numeric | 0.125 | -4000 | 4031.875 | 16 | 16 | 2022-05-19
| 483 | SAEee01 | Energy Economy | 0.001 953 125 kWh/km per bit | 0 to 125.498 046 875 kWh/km | 0 kWh/km | 2 bytes | kWh/km | numeric | 0.0019531 | 0 | 125.498 | 16 | 16 | 2020-11-12
| 323 | SAEef01 | Energy, Fuel | 0.003 906 25 MJ/Nm³ per bit | 0 to 250.996 093 75 MJ/Nm³ | 0 MJ/Nm³ | 2 bytes | MJ/Nm³ | numeric | 0.0039062 | 0 | 250.9961 | 16 | 16 | 2020-09-20
| 17 | SAEeg01 | Economy, gaseous | 0.001 953 125 km/kg per bit | 0 to 125.498 046 875 km/kg | 0 km/kg | 2 bytes | km/kg | numeric | 0.0019531 | 0 | 125.498 | 16 | 16 | 2011-05-12
| 16 | SAEel01 | Economy, liquid | 0.001 953 125 km/L per bit | 0 to 125.498 046 875 km/L | 0 km/L | 2 bytes | km/L | numeric | 0.0019531 | 0 | 125.498 | 16 | 16 | 2011-05-12
| 150 | SAEen01 | Energy | 1 kWh per bit | 0 to 4 211 081 215 kWh | 0 kWh | 4 bytes | kWh | numeric | 1 | 0 | 4211081215 | 32 | 32 | 2000-11-09
| 354 | SAEen02 | Energy | 10 kJ per bit | 0 to 642 550 kJ | 0 kJ | 2 bytes | kJ | numeric | 10 | 0 | 642550 | 16 | 16 | 2012-05-17
| 366 | SAEen03 | Energy | 0.000 122 070 312 5 kJ/l per bit | -1 to 6.843 627 929 687 5 kJ/l | -1 kJ/l | 2 bytes | kJ/l | numeric | 0.00012207 | -1 | 6.8436 | 16 | 16 | 2020-09-20
| 418 | SAEen04 | Energy | 0.001 kWh per bit | 0 to 16 449.535 kWh | 0 kWh | 3 bytes | kWh | numeric | 0.001 | 0 | 16449.535 | 24 | 24 | 2016-02-03
| 424 | SAEen05 | Energy | 100 Watt-hour per bit | 0 to 421 108 121 500 Watt-hour | 0 Watt-hour | 4 bytes | Watt-hour | numeric | 100 | 0 | 421108121500 | 32 | 32 | 2016-02-03
| 462 | SAEen07 | Energy | 1 kWh per bit | 0 to 64 255 kWh | 0 kWh | 2 bytes | kWh | numeric | 1 | 0 | 64255 | 16 | 16 | 2019-02-21
| 469 | SAEen08 | Energy [PKE Numerator] | 1 km²/h² per bit | 0 to 4 211 081 215 km²/h² | 0 km²/h² | 4 bytes | km²/h² | numeric | 1 | 0 | 4211081215 | 32 | 32 | 2019-02-21
| 470 | SAEen09 | Energy [PKE Numerator] | 5 km²/h² per bit | 0 to 21 055 406 075 km²/h² | 0 km²/h² | 4 bytes | km²/h² | numeric | 5 | 0 | 21055406075 | 32 | 32 | 2019-02-21
| 484 | SAEen10 | Energy | 0.1 kWh per bit | 0 to 421 108 121.5 kWh | 0 kWh | 4 bytes | kWh | numeric | 0.1 | 0 | 421108121.5 | 32 | 32 | 2020-11-12
| 257 | SAEer01 | Energy, reactive | 1 kVArh per bit | 0 to 4 211 081 215 kVArh | 0 kVArh | 4 bytes | kVArh | numeric | 1 | 0 | 4211081215 | 32 | 32 | 2005-05-18
| 80 | SAEev01 | Electrical Voltage | 0.05 V per bit | 0 to 3 212.75 V | 0 V | 2 bytes | V | numeric | 0.05 | 0 | 3212.75 | 16 | 16
| 145 | SAEev02 | Electrical Voltage | 1 V per bit | 0 to 64 255 V | 0 V | 2 bytes | V | numeric | 1 | 0 | 64255 | 16 | 16 | 2000-11-09
| 221 | SAEev03 | Electrical Voltage | 0.01 V per bit | 0 to 642.55 V | 0 V | 2 bytes | V | numeric | 0.01 | 0 | 642.55 | 16 | 16 | 2003-05-15
| 249 | SAEev04 | Electrical Voltage | 0.05 V per bit | -1 606 to 1 606.75 V | -1 606 V | 2 bytes | V | numeric | 0.05 | -1606 | 1606.75 | 16 | 16 | 2004-11-11
| 252 | SAEev05 | Electrical Voltage | 0.007 812 5 V per bit | 0 to 32 899 071.992 187 5 V | 0 V | 4 bytes | V | numeric | 0.0078125 | 0 | 32899071.9922 | 32 | 32 | 2020-09-20
| 347 | SAEev06 | Electrical Voltage | 0.001 V per bit | 0 to 64.255 V | 0 V | 2 bytes | V | numeric | 0.001 | 0 | 64.255 | 16 | 16 | 2011-08-11
| 390 | SAEev07 | Electrical Voltage | 0.1 mV per bit | -200 to 6 225.5 mV | -200 mV | 2 bytes | mV | numeric | 0.1 | -200 | 6225.5 | 16 | 16 | 2013-05-16
| 409 | SAEev08 | Electrical Voltage | 0.2 V per bit | 0 to 50 V | 0 V | 1 byte | V | numeric | 0.2 | 0 | 50 | 8 | 8 | 2014-05-15
| 423 | SAEev09 | Electrical Voltage | 0.020 44 V per bit | 0 to 5.11 V | 0 V | 1 byte | V | numeric | 0.02044 | 0 | 5.11 | 8 | 8 | 2016-02-03
| 453 | SAEev10 | Electrical Voltage | 0.125 V per bit | 0 to 8 031.875 V | 0 V | 2 bytes | V | numeric | 0.125 | 0 | 8031.875 | 16 | 16 | 2018-05-31
| 427 | SAEev11 | Electrical Voltage | 2 V per bit | 0 to 500 V | 0 V | 1 byte | V | numeric | 2 | 0 | 500 | 8 | 8 | 2019-08-22
| 442 | SAEev12 | Electrical Voltage | 0.031 25 V per bit | 0 to 2 007.968 75 V | 0 V | 2 bytes | V | numeric | 0.03125 | 0 | 2007.9688 | 16 | 16 | 2019-08-22
| 503 | SAEev13 | Electrical Voltage | 0.01 V per bit | 0 to 2.5 V | 0 V | 1 byte | V | numeric | 0.01 | 0 | 2.5 | 8 | 8 | 2022-05-19
| 506 | SAEev14 | Electrical Voltage | 0.125 V per bit | 0 to 8 031.875 V | 0 V | 2 bytes | V | numeric | 0.125 | 0 | 8031.875 | 16 | 16 | 2022-05-19
| 508 | SAEev15 | Electrical Voltage | 0.05 V per bit | 0 to 12.5 V | 0 V | 1 byte | V | numeric | 0.05 | 0 | 12.5 | 8 | 8 | 2022-08-11
| 509 | SAEev16 | Electrical Voltage | 0.01 V per bit | -321.28 to 321.27 V | -321.28 V | 2 bytes | V | numeric | 0.01 | -321.28 | 321.27 | 16 | 16 | 2022-11-10
| 18 | SAEfg01 | Flow rate, gaseous | 0.05 kg/h per bit | 0 to 3 212.75 kg/h | 0 kg/h | 2 bytes | kg/h | numeric | 0.05 | 0 | 3212.75 | 16 | 16
| 262 | SAEfg02 | Flow rate, gaseous | 0.2 kg/h per bit | 0 to 12 851 kg/h | 0 kg/h | 2 bytes | kg/h | numeric | 0.2 | 0 | 12851 | 16 | 16 | 2004-02-18
| 369 | SAEfg03 | Flow rate, gaseous | 0.000 061 035 156 25 kg/s per bit | 0 to 3.921 813 964 843 75 kg/s | 0 kg/s | 2 bytes | kg/s | numeric | 6.1035e-05 | 0 | 3.9218 | 16 | 16 | 2020-09-20
| 372 | SAEfg04 | Flow rate, gaseous | 0.000 976 562 5 kg/s per bit | 0 to 62.749 023 437 5 kg/s | 0 kg/s | 2 bytes | kg/s | numeric | 0.00097656 | 0 | 62.749 | 16 | 16 | 2020-09-20
| 419 | SAEfg05 | Flow rate, gaseous | 0.001 kg/h per bit | 0 to 4 211 081.215 kg/h | 0 kg/h | 4 bytes | kg/h | numeric | 0.001 | 0 | 4211081.215 | 32 | 32 | 2015-05-07
| 389 | SAEfi01 | Fuel Injection Quantity | 0.003 906 25 mg/stroke per bit | -125 to 125.996 093 75 mg/stroke | -125 mg/stroke | 2 bytes | mg/stroke | numeric | 0.0039062 | -125 | 125.9961 | 16 | 16 | 2020-09-20
| 400 | SAEfi02 | Fuel Injection Quantity | 0.031 25 mg/stroke per bit | 0 to 2 007.968 75 mg/stroke | 0 mg/stroke | 2 bytes | mg/stroke | numeric | 0.03125 | 0 | 2007.9688 | 16 | 16 | 2013-12-11
| 42 | SAEfl01 | Flow rate, liquid | 0.05 l/h per bit | 0 to 3 212.75 l/h | 0 l/h | 2 bytes | l/h | numeric | 0.05 | 0 | 3212.75 | 16 | 16 | 2016-08-04
| 321 | SAEfl02 | Flow rate, liquid | 0.001 l/h per bit | 0 to 4 211 081.215 l/h | 0 l/h | 4 bytes | l/h | numeric | 0.001 | 0 | 4211081.215 | 32 | 32 | 2016-08-04
| 350 | SAEfl03 | Flow rate, liquid | 0.05 l/h per bit | -1 600 to 1 612.75 l/h | -1 600 l/h | 2 bytes | l/h | numeric | 0.05 | -1600 | 1612.75 | 16 | 16 | 2016-08-04
| 434 | SAEfl04 | Flow rate, liquid | 0.5 l/min per bit | 0 to 32 127.5 l/min | 0 l/min | 2 bytes | l/min | numeric | 0.5 | 0 | 32127.5 | 16 | 16 | 2016-11-17
| 215 | SAEfm00 | FMI | 1 per bit | 0 to 31 | 0 | 5 bits |  | numeric | 1 | 0 | 31 | 5 | 5
| 272 | SAEfm01 | Flow rate, mass | 0.3 g/h per bit | 0 to 19 276.5 g/h | 0 g/h | 2 bytes | g/h | numeric | 0.3 | 0 | 19276.5 | 16 | 16 | 2007-08-15
| 317 | SAEfm02 | Flow rate, mass | 0.05 g/min per bit | 0 to 3 212.75 g/min | 0 g/min | 2 bytes | g/min | numeric | 0.05 | 0 | 3212.75 | 16 | 16 | 2009-05-21
| 336 | SAEfm03 | Flow rate, mass | 0.005 g/s per bit | 0 to 321.275 g/s | 0 g/s | 2 bytes | g/s | numeric | 0.005 | 0 | 321.275 | 16 | 16 | 2011-02-06
| 360 | SAEfm04 | Flow rate, mass | 0.1 kg/h per bit | -3 212.7 to 3 212.8 kg/h | -3 212.7 kg/h | 2 bytes | kg/h | numeric | 0.1 | -3212.7 | 3212.8 | 16 | 16 | 2012-08-09
| 361 | SAEfm05 | Flow rate, mass | 1 kg/h per bit | -32 127 to 32 128 kg/h | -32 127 kg/h | 2 bytes | kg/h | numeric | 1 | -32127 | 32128 | 16 | 16 | 2012-08-09
| 388 | SAEfm06 | Flow rate, mass | 0.1 kg/min per bit | -200 to 6 225.5 kg/min | -200 kg/min | 2 bytes | kg/min | numeric | 0.1 | -200 | 6225.5 | 16 | 16 | 2013-05-16
| 396 | SAEfm07 | Flow rate, mass | 0.02 g/s per bit | 0 to 1 285.1 g/s | 0 g/s | 2 bytes | g/s | numeric | 0.02 | 0 | 1285.1 | 16 | 16 | 2013-11-14
| 397 | SAEfm08 | Flow rate, mass | 0.2 kg/h per bit | 0 to 12 851 kg/h | 0 kg/h | 2 bytes | kg/h | numeric | 0.2 | 0 | 12851 | 16 | 16 | 2013-08-15
| 479 | SAEfm09 | Flow rate, mass | 0.000 1 g/s per bit | 0 to 6.425 5 g/s | 0 g/s | 2 bytes | g/s | numeric | 0.0001 | 0 | 6.4255 | 16 | 16 | 2019-02-26
| 144 | SAEfq01 | Frequency | 0.007 812 5 Hz per bit | 0 to 501.992 187 5 Hz | 0 Hz | 2 bytes | Hz | numeric | 0.0078125 | 0 | 501.9922 | 16 | 16 | 2000-11-09
| 320 | SAEfq02 | Frequency | 0.1 MHz per bit | 0 to 6 425.5 MHz | 0 MHz | 2 bytes | MHz | numeric | 0.1 | 0 | 6425.5 | 16 | 16 | 2010-02-18
| 425 | SAEfq03 | Frequency | 1 Hz per bit | 0 to 250 Hz | 0 Hz | 1 byte | Hz | numeric | 1 | 0 | 250 | 8 | 8 | 2016-05-05
| 461 | SAEfq04 | Frequency | 1 Hz per bit | 0 to 64 255 Hz | 0 Hz | 2 bytes | Hz | numeric | 1 | 0 | 64255 | 16 | 16 | 2019-05-09
| 426 | SAEfqr01 | Frequency Rate | 2 Hz/s per bit | 0 to 500 Hz/s | 0 Hz/s | 1 byte | Hz/s | numeric | 2 | 0 | 500 | 8 | 8 | 2016-05-05
| 43 | SAEfr01 | Force | 5 N per bit | 0 to 321 275 N | 0 N | 2 bytes | N | numeric | 5 | 0 | 321275 | 16 | 16
| 127 | SAEfr02 | Force | 10 N per bit | -320 000 to 322 550 N | -320 000 N | 2 bytes | N | numeric | 10 | -320000 | 322550 | 16 | 16 | 2000-08-10
| 135 | SAEfr03 | Force | 1 kN per bit | -100 to 150 kN | -100 kN | 1 byte | kN | numeric | 1 | -100 | 150 | 8 | 8 | 2020-05-08
| 433 | SAEfr04 | Force | 5 kN per bit | 0 to 321 275 kN | 0 kN | 2 bytes | kN | numeric | 5 | 0 | 321275 | 16 | 16 | 2016-11-17
| 21 | SAEfug01 | Fuel Used, gaseous | 0.5 kg per bit | 0 to 2 105 540 607.5 kg | 0 kg | 4 bytes | kg | numeric | 0.5 | 0 | 2105540607.5 | 32 | 32
| 20 | SAEful01 | Fuel Used, liquid | 0.5 l per bit | 0 to 2 105 540 607.5 l | 0 l | 4 bytes | l | numeric | 0.5 | 0 | 2105540607.5 | 32 | 32 | 2016-08-04
| 300 | SAEful02 | Fuel Used, liquid | 0.001 l per bit | 0 to 4 211 081.215 l | 0 l | 4 bytes | l | numeric | 0.001 | 0 | 4211081.215 | 32 | 32 | 2016-08-04
| 19 | SAEfv01 | Flow rate, volumetric | 0.1 m³/h per bit | 0 to 6 425.5 m³/h | 0 m³/h | 2 bytes | m³/h | numeric | 0.1 | 0 | 6425.5 | 16 | 16
| 121 | SAEgf01 | Group Function | 1 per bit | 0 to 255 | 0 | 1 byte |  | numeric | 1 | 0 | 255 | 8 | 8
| 22 | SAEgg01 | Governor gain | 0.000 781 25 %/rpm per bit | 0 to 50.199 218 75 %/rpm | 0 %/rpm | 2 bytes | %/rpm | numeric | 0.00078125 | 0 | 50.1992 | 16 | 16 | 2020-09-20
| 23 | SAEgr01 | Gear Ratio | 0.01 per bit | 0 to 642.55 | 0 | 2 bytes |  | numeric | 0.01 | 0 | 642.55 | 16 | 16
| 24 | SAEgv01 | Gear Value | 1 gear value per bit | -125 to 125 gear value | -125 gear value | 1 byte | gear value | numeric | 1 | -125 | 125 | 8 | 8
| 101 | SAEgv02 | Gear Value | 1 gear value per bit | 0 to 250 gear value | 0 gear value | 1 byte | gear value | numeric | 1 | 0 | 250 | 8 | 8 | 1999-08-02
| 25 | SAEid01 | Identifier,component/software | 1 ID per bit | 0 to 250 ID | 0 ID | 1 byte | ID | numeric | 1 | 0 | 250 | 8 | 8 | 2016-08-04
| 325 | SAEid02 | Identifier,component/software | 1 ID per bit | 0 to 16 449 535 ID | 0 ID | 3 bytes | ID | numeric | 1 | 0 | 16449535 | 24 | 24 | 2020-09-20
| 373 | SAEid03 | Identifier,component/software | 1 ID per bit | 0 to 64 255 ID | 0 ID | 2 bytes | ID | numeric | 1 | 0 | 64255 | 16 | 16 | 2012-08-09
| 217 | SAEid04 | Identifier,component/software | 1 ID per bit | 0 to 2 097 151 ID | 0 ID | 21 bits | ID | numeric | 1 | 0 | 2097151 | 21 | 21 | 2021-11-13
| 245 | SAEid05 | Identifier,component/software | 1 ID per bit | 0 to 4 294 967 295 ID | 0 ID | 4 bytes | ID | numeric | 1 | 0 | 4294967295 | 32 | 32 | 2021-11-13
| 112 | SAEie01 | Inertia | 0.004 kg•m² per bit | 0 to 257.02 kg•m² | 0 kg•m² | 2 bytes | kg•m² | numeric | 0.004 | 0 | 257.02 | 16 | 16 | 2014-08-07
| 459 | SAEig01 | Integral Gain | 0.015 625 %/(%*s) per bit | 0 to 1 003.984 375 %/(%*s) | 0 %/(%*s) | 2 bytes | %/(%*s) | numeric | 0.015625 | 0 | 1003.9844 | 16 | 16 | 2018-11-08
| 204 | SAEio01 | Intensity, optical | 0.4 mW/cm² per bit | 0 to 100 mW/cm² | 0 mW/cm² | 1 byte | mW/cm² | numeric | 0.4 | 0 | 100 | 8 | 8 | 2011-05-12
| 26 | SAEkv01 | Kinematic viscosity | 1 mm²/s per bit | 0 to 250 mm²/s | 0 mm²/s | 1 byte | mm²/s | numeric | 1 | 0 | 250 | 8 | 8
| 297 | SAElg01 | Lambda signal gain | 0.5 %/bar per bit | 0 to 125 %/bar | 0 %/bar | 1 byte | %/bar | numeric | 0.5 | 0 | 125 | 8 | 8 | 2008-02-20
| 286 | SAEma01 | Mass | 4 g per bit | 0 to 1 000 g | 0 g | 1 byte | g | numeric | 4 | 0 | 1000 | 8 | 8 | 2007-11-15
| 28 | SAEma02 | Mass | 2 kg per bit | 0 to 128 510 kg | 0 kg | 2 bytes | kg | numeric | 2 | 0 | 128510 | 16 | 16 | 2009-11-19
| 29 | SAEma03 | Mass | 10 kg per bit | 0 to 642 550 kg | 0 kg | 2 bytes | kg | numeric | 10 | 0 | 642550 | 16 | 16 | 2009-11-19
| 226 | SAEma04 | Mass | 0.1 kg per bit | 0 to 6 425.5 kg | 0 kg | 2 bytes | kg | numeric | 0.1 | 0 | 6425.5 | 16 | 16 | 2009-11-19
| 227 | SAEma05 | Mass | 0.1 g per bit | 0 to 6 425.5 g | 0 g | 2 bytes | g | numeric | 0.1 | 0 | 6425.5 | 16 | 16 | 2009-11-19
| 122 | SAEma06 | Mass | 2 kg per bit | 0 to 32 899 070 kg | 0 kg | 3 bytes | kg | numeric | 2 | 0 | 32899070 | 24 | 24 | 2009-11-19
| 267 | SAEma07(obs) | Mass | 2 kg per bit | -16 449 535 to 16 449 535 kg | -16 449 535 kg | 3 bytes | kg | numeric | 2 | -16449535 | 16449535 | 24 | 24 | 2020-11-12
| 356 | SAEma09 | Mass | 10 mg per bit | 0 to 642 550 mg | 0 mg | 2 bytes | mg | numeric | 10 | 0 | 642550 | 16 | 16 | 2012-05-17
| 363 | SAEma10 | Mass | 0.015 625 g per bit | 0 to 1 003.984 375 g | 0 g | 2 bytes | g | numeric | 0.015625 | 0 | 1003.9844 | 16 | 16 | 2012-08-09
| 27 | SAEma11 | Mass | 0.5 kg per bit | 0 to 32 127.5 kg | 0 kg | 2 bytes | kg | numeric | 0.5 | 0 | 32127.5 | 16 | 16 | 2009-11-19
| 412 | SAEma12 | Mass | 100 kg per bit | 0 to 421 108 121 500 kg | 0 kg | 4 bytes | kg | numeric | 100 | 0 | 421108121500 | 32 | 32 | 2014-11-13
| 415 | SAEma13 | Mass | 0.001 g per bit | 0 to 64.255 g | 0 g | 2 bytes | g | numeric | 0.001 | 0 | 64.255 | 16 | 16 | 2015-02-19
| 471 | SAEma14 | Mass | 0.000 2 g per bit | 0 to 842 216.243 g | 0 g | 4 bytes | g | numeric | 0.0002 | 0 | 842216.243 | 32 | 32 | 2019-02-21
| 472 | SAEma15 | Mass | 0.000 5 g per bit | 0 to 2 105 540.607 5 g | 0 g | 4 bytes | g | numeric | 0.0005 | 0 | 2105540.6075 | 32 | 32 | 2019-02-21
| 473 | SAEma16 | Mass | 1 g per bit | 0 to 4 211 081 215 g | 0 g | 4 bytes | g | numeric | 1 | 0 | 4211081215 | 32 | 32 | 2019-02-21
| 283 | SAEmd01 | Manufacturer defined | Data Specific | 0 to 255 per byte | Data Specific | Variable - 0 to 1 785 bytes |  | bytearray | 1 | 0 | 255 | 0 | 14280 | 2020-09-20
| 490 | SAEmd02 | Manufacturer defined | Data Specific | 0 to 255 per byte | Data Specific | Variable - 0 to 1 777 bytes |  | bytearray | 1 | 0 | 255 | 0 | 14216 | 2021-05-09
| 218 | SAEmf01 | Manufacturer ID | 1 per bit | 0 to 2 047 | 0 | 11 bits |  | numeric | 1 | 0 | 2047 | 11 | 11 | 2021-11-13
| 337 | SAEms01 | Mass Concentration | 0.012 5 mg/m³ per bit | 0 to 803.187 5 mg/m³ | 0 mg/m³ | 2 bytes | mg/m³ | numeric | 0.0125 | 0 | 803.1875 | 16 | 16 | 2011-02-06
| 474 | SAEms02 | Mass Concentration | 1 mg/l per bit | 0 to 64 255 mg/l | 0 mg/l | 2 bytes | mg/l | numeric | 1 | 0 | 64255 | 16 | 16 | 2019-02-21
| 159 | SAEnm01 | Name (long) | 1 per bit | 0 to 18 446 744 073 709 551 615 | 0 | 8 bytes |  | numeric | 1 | 0 | 18446744073709551615 | 64 | 64 | 2000-11-08
| 216 | SAEOC00 | OC | 1 per bit | 0 to 127 | 0 | 7 bits |  | numeric | 1 | 0 | 127 | 7 | 7
| 148 | SAEpa01 | Power, Apparent | 1 VA per bit | -2 000 000 000 to 2 211 081 215 VA | -2 000 000 000 VA | 4 bytes | VA | numeric | 1 | -2000000000 | 2211081215 | 32 | 32 | 2000-11-09
| 30 | SAEpc01 | Percent, position/level | 0.002 5 % per bit | 0 to 160.637 5 % | 0 % | 2 bytes | % | numeric | 0.0025 | 0 | 160.6375 | 16 | 16
| 205 | SAEpc02 | Percent, position/level | 0.1 % per bit | 0 to 102 % | 0 % | 10 bits | % | numeric | 0.1 | 0 | 102 | 10 | 10 | 2001-12-31
| 44 | SAEpc03 | Percent, position/level | 0.4 % per bit | 0 to 100 % | 0 % | 1 byte | % | numeric | 0.4 | 0 | 100 | 8 | 8
| 128 | SAEpc04 | Percent, position/level | 0.8 % per bit | -100 to 100 % | -100 % | 1 byte | % | numeric | 0.8 | -100 | 100 | 8 | 8 | 2000-08-10
| 45 | SAEpc05 | Percent, position/level | 1 % per bit | -125 to 125 % | -125 % | 1 byte | % | numeric | 1 | -125 | 125 | 8 | 8
| 46 | SAEpc06 | Percent, position/level | 1 % per bit | 0 to 250 % | 0 % | 1 byte | % | numeric | 1 | 0 | 250 | 8 | 8
| 251 | SAEpc07 | Percent, position/level | 0.1 % per bit | -100 to 6 325.5 % | -100 % | 2 bytes | % | numeric | 0.1 | -100 | 6325.5 | 16 | 16 | 2019-11-07
| 256 | SAEpc08 | Percent, position/level | 0.007 812 5 % per bit | -251 to 250.992 187 5 % | -251 % | 2 bytes | % | numeric | 0.0078125 | -251 | 250.9922 | 16 | 16 | 2020-09-20
| 264 | SAEpc09 | Percent, position/level | 0.004 % per bit | -125 to 132.02 % | -125 % | 2 bytes | % | numeric | 0.004 | -125 | 132.02 | 16 | 16 | 2006-05-10
| 268 | SAEpc10 | Percent, position/level | 0.125 % per bit | 0 to 1.625 % | 0 % | 4 bits | % | numeric | 0.125 | 0 | 1.625 | 4 | 4 | 2020-09-20
| 430 | SAEpc11 | Percent, position/level | 0.005 % per bit | -150 to 171.275 % | -150 % | 2 bytes | % | numeric | 0.005 | -150 | 171.275 | 16 | 16 | 2016-05-05
| 254 | SAEpc15 | Percent, concentration | 0.25 % per bit | 0 to 62.5 % | 0 % | 1 byte | % | numeric | 0.25 | 0 | 62.5 | 8 | 8 | 2004-11-11
| 237 | SAEpc16(obs) | Percent | 0.000 514 % per bit | -12 to 21.027 07 % | -12 % | 2 bytes | % | numeric | 0.000514 | -12 | 21.0271 | 16 | 16 | 2020-11-12
| 295 | SAEpc17 | Percent, gain | 0.1 % per bit | -100 to 6 325.5 % | -100 % | 2 bytes | % | numeric | 0.1 | -100 | 6325.5 | 16 | 16 | 2012-08-09
| 299 | SAEpc18 | Percent | 0.5 % per bit | 0 to 125 % | 0 % | 1 byte | % | numeric | 0.5 | 0 | 125 | 8 | 8 | 2008-02-20
| 308 | SAEpc19 | Percent, droop | 0.04 % per bit | 0 to 10 % | 0 % | 1 byte | % | numeric | 0.04 | 0 | 10 | 8 | 8 | 2009-06-18
| 334 | SAEpc20 | Percent | 0.001 % per bit | -32 to 32.255 % | -32 % | 2 bytes | % | numeric | 0.001 | -32 | 32.255 | 16 | 16 | 2011-02-03
| 345 | SAEpc21 | Percent | 0.001 562 5 % per bit | 0 to 100.398 437 5 % | 0 % | 2 bytes | % | numeric | 0.0015625 | 0 | 100.3984 | 16 | 16 | 2011-08-11
| 387 | SAEpc22 | Percent | 0.01 % per bit | -321.27 to 321.28 % | -321.27 % | 2 bytes | % | numeric | 0.01 | -321.27 | 321.28 | 16 | 16 | 2013-05-16
| 404 | SAEpc23 | Percent | 0.125 % per bit | -16 to 15.25 % | -16 % | 1 byte | % | numeric | 0.125 | -16 | 15.25 | 8 | 8 | 2014-02-20
| 449 | SAEpc24 | Percent | 0.062 5 % per bit | -125 to 125.937 5 % | -125 % | 12 bits | % | numeric | 0.0625 | -125 | 125.9375 | 12 | 12 | 2018-05-31
| 450 | SAEpc25 | Percent | 0.003 906 25 % per bit | -125 to 125.996 093 75 % | -125 % | 2 bytes | % | numeric | 0.0039062 | -125 | 125.9961 | 16 | 16 | 2018-05-31
| 465 | SAEpc26 | Percent | 0.025 % per bit | 0 to 1 606.375 % | 0 % | 2 bytes | % | numeric | 0.025 | 0 | 1606.375 | 16 | 16 | 2019-08-22
| 496 | SAEpc27 | Percent, position/level | 0.01 % per bit | 0 to 642.55 % | 0 % | 2 bytes | % | numeric | 0.01 | 0 | 642.55 | 16 | 16 | 2022-02-10
| 497 | SAEpc28 | Percent, flow | 0.004 % per bit | -128.512 to 128.508 % | -128.512 % | 2 bytes | % | numeric | 0.004 | -128.512 | 128.508 | 16 | 16 | 2022-02-10
| 154 | SAEpd01 | Proprietary Data | Data Specific | 0 to 255 per byte | Data Specific | Variable - 8 to 1 785 bytes |  | bytearray | 1 | 0 | 255 | 64 | 14280 | 2020-09-20
| 151 | SAEpf01 | Power Factor | 0.000 061 035 156 25 per bit | -1 to 2.921 813 964 843 75 | -1 | 2 bytes |  | numeric | 6.1035e-05 | -1 | 2.9218 | 16 | 16 | 2020-09-20
| 116 | SAEpg00 | PGN | 1 per bit | 0 to 16 777 215 | 0 | 3 bytes |  | numeric | 1 | 0 | 16777215 | 24 | 24 | 2011-05-12
| 457 | SAEpg01 | Proportional Gain | 0.062 5 %/% per bit | 0 to 250.937 5 %/% | 0 %/% | 12 bits | %/% | numeric | 0.0625 | 0 | 250.9375 | 12 | 12 | 2018-11-08
| 236 | SAEpp01 | Parts Per Million | 0.05 ppm per bit | -200 to 3 012.75 ppm | -200 ppm | 2 bytes | ppm | numeric | 0.05 | -200 | 3012.75 | 16 | 16 | 2004-02-18
| 296 | SAEpp02 | Parts Per Million | 1 ppm per bit | -125 to 125 ppm | -125 ppm | 1 byte | ppm | numeric | 1 | -125 | 125 | 8 | 8
| 348 | SAEpp03 | Parts Per Million | 0.1 ppm per bit | -200 to 6 225.5 ppm | -200 ppm | 2 bytes | ppm | numeric | 0.1 | -200 | 6225.5 | 16 | 16 | 2011-05-15
| 349 | SAEpp04 | Parts Per Million | 0.05 ppm per bit | -500 to 2 712.75 ppm | -500 ppm | 2 bytes | ppm | numeric | 0.05 | -500 | 2712.75 | 16 | 16 | 2011-11-17
| 492 | SAEpp05 | Parts Per Million | 500 ppm per bit | 0 to 125 000 ppm | 0 ppm | 1 byte | ppm | numeric | 500 | 0 | 125000 | 8 | 8 | 2021-11-04
| 52 | SAEpr01 | Pressure | 0.007 812 5 kPa per bit | -250 to 251.992 187 5 kPa | -250 kPa | 2 bytes | kPa | numeric | 0.0078125 | -250 | 251.9922 | 16 | 16 | 2020-09-20
| 48 | SAEpr02 | Pressure | 0.05 kPa per bit | 0 to 12.5 kPa | 0 kPa | 1 byte | kPa | numeric | 0.05 | 0 | 12.5 | 8 | 8
| 85 | SAEpr03 | Pressure | 0.1 kPa per bit | 0 to 6 425.5 kPa | 0 kPa | 2 bytes | kPa | numeric | 0.1 | 0 | 6425.5 | 16 | 16
| 138 | SAEpr04 | Pressure | 0.125 kPa per bit | 0 to 8 031.875 kPa | 0 kPa | 2 bytes | kPa | numeric | 0.125 | 0 | 8031.875 | 16 | 16 | 2016-08-04
| 54 | SAEpr05 | Pressure | 0.5 kPa per bit | 0 to 125 kPa | 0 kPa | 1 byte | kPa | numeric | 0.5 | 0 | 125 | 8 | 8
| 50 | SAEpr06 | Pressure | 0.5 kPa per bit | 0 to 32 127.5 kPa | 0 kPa | 2 bytes | kPa | numeric | 0.5 | 0 | 32127.5 | 16 | 16
| 53 | SAEpr07 | Pressure | 2 kPa per bit | 0 to 500 kPa | 0 kPa | 1 byte | kPa | numeric | 2 | 0 | 500 | 8 | 8
| 106 | SAEpr08 | Pressure | 2 kPa per bit | 0 to 128 510 kPa | 0 kPa | 2 bytes | kPa | numeric | 2 | 0 | 128510 | 16 | 16 | 1999-11-11
| 51 | SAEpr09 | Pressure | 0.003 906 25 MPa per bit | 0 to 250.996 093 75 MPa | 0 MPa | 2 bytes | MPa | numeric | 0.0039062 | 0 | 250.9961 | 16 | 16 | 2020-09-20
| 47 | SAEpr10 | Pressure | 4 kPa per bit | 0 to 1 000 kPa | 0 kPa | 1 byte | kPa | numeric | 4 | 0 | 1000 | 8 | 8
| 1 | SAEpr11 | Pressure | 5 kPa per bit | 0 to 1 250 kPa | 0 kPa | 1 byte | kPa | numeric | 5 | 0 | 1250 | 8 | 8
| 130 | SAEpr12 | Pressure | 5 kPa per bit | 0 to 321 275 kPa | 0 kPa | 2 bytes | kPa | numeric | 5 | 0 | 321275 | 16 | 16 | 2000-08-10
| 2 | SAEpr13 | Pressure | 8 kPa per bit | 0 to 2 000 kPa | 0 kPa | 1 byte | kPa | numeric | 8 | 0 | 2000 | 8 | 8
| 49 | SAEpr14 | Pressure | 16 kPa per bit | 0 to 4 000 kPa | 0 kPa | 1 byte | kPa | numeric | 16 | 0 | 4000 | 8 | 8
| 161 | SAEpr15 | Pressure | 100 kPa per bit | 0 to 25 000 kPa | 0 kPa | 1 byte | kPa | numeric | 100 | 0 | 25000 | 8 | 8 | 2014-08-10
| 229 | SAEpr16 | Pressure | 50 kPa per bit | 0 to 12 500 kPa | 0 kPa | 1 byte | kPa | numeric | 50 | 0 | 12500 | 8 | 8 | 2003-11-18
| 246 | SAEpr17(obs) | Pressure | 1.64 kPa per bit | -7 to 403 kPa | -7 kPa | 1 byte | kPa | numeric | 1.64 | -7 | 403 | 8 | 8 | 2020-11-12
| 355 | SAEpr18 | Pressure | 0.1 kPa per bit | -3 212.7 to 3 212.8 kPa | -3 212.7 kPa | 2 bytes | kPa | numeric | 0.1 | -3212.7 | 3212.8 | 16 | 16 | 2013-05-16
| 357 | SAEpr19 | Pressure | 0.007 812 5 kPa per bit | 0 to 501.992 187 5 kPa | 0 kPa | 2 bytes | kPa | numeric | 0.0078125 | 0 | 501.9922 | 16 | 16 | 2012-08-09
| 364 | SAEpr20 | Pressure | 0.000 122 070 312 5 MPa per bit | -1 to 6.843 627 929 687 5 MPa | -1 MPa | 2 bytes | MPa | numeric | 0.00012207 | -1 | 6.8436 | 16 | 16 | 2020-09-20
| 367 | SAEpr21 | Pressure | 0.000 976 562 5 MPa per bit | 0 to 62.749 023 437 5 MPa | 0 MPa | 2 bytes | MPa | numeric | 0.00097656 | 0 | 62.749 | 16 | 16 | 2020-09-20
| 377 | SAEpr22 | Pressure | 1 kPa per bit | 0 to 64 255 kPa | 0 kPa | 2 bytes | kPa | numeric | 1 | 0 | 64255 | 16 | 16 | 2012-11-15
| 386 | SAEpr23 | Pressure | 10 kPa per bit | -40 000 to 602 550 kPa | -40 000 kPa | 2 bytes | kPa | numeric | 10 | -40000 | 602550 | 16 | 16 | 2013-05-16
| 393 | SAEpr24 | Pressure | 0.003 517 6 MPa per bit | -102.010 4 to 124.012 988 MPa | -102.010 4 MPa | 2 bytes | MPa | numeric | 0.0035176 | -102.0104 | 124.013 | 16 | 16 | 2013-08-15
| 431 | SAEpr25 | Pressure | 0.007 812 5 kPa per bit | -100 to 401.992 187 5 kPa | -100 kPa | 2 bytes | kPa | numeric | 0.0078125 | -100 | 401.9922 | 16 | 16 | 2020-09-20
| 475 | SAEpr26 | Pressure | 4 Pa per bit | 0 to 257 020 Pa | 0 Pa | 2 bytes | Pa | numeric | 4 | 0 | 257020 | 16 | 16 | 2019-02-24
| 487 | SAEpr27 | Pressure | 0.1 kPa per bit | -100 to 6 325.5 kPa | -100 kPa | 2 bytes | kPa | numeric | 0.1 | -100 | 6325.5 | 16 | 16 | 2021-02-18
| 510 | SAEpr28 | Pressure | 0.01 kPa per bit | 0 to 642.55 kPa | 0 kPa | 2 bytes | kPa | numeric | 0.01 | 0 | 642.55 | 16 | 16 | 2022-11-10
| 162 | SAEprc01 | Pressure Rate Change | 0.1 Pa/s per bit | 0 to 6 425.5 Pa/s | 0 Pa/s | 2 bytes | Pa/s | numeric | 0.1 | 0 | 6425.5 | 16 | 16 | 2011-05-12
| 411 | SAEprc02 | Pressure Rate Change | 16 kPa/deg crank angle per bit | 0 to 4 000 kPa/deg crank angle | 0 kPa/deg crank angle | 1 byte | kPa/deg crank angle | numeric | 16 | 0 | 4000 | 8 | 8 | 2014-08-07
| 149 | SAEpt01 | Power, Reactive | 1 VAr per bit | -2 000 000 000 to 2 211 081 215 VAr | -2 000 000 000 VAr | 4 bytes | VAr | numeric | 1 | -2000000000 | 2211081215 | 32 | 32 | 2016-08-04
| 147 | SAEpw01 | Power, Real | 1 W per bit | -2 000 000 000 to 2 211 081 215 W | -2 000 000 000 W | 4 bytes | W | numeric | 1 | -2000000000 | 2211081215 | 32 | 32 | 2011-05-12
| 107 | SAEpw02 | Power, Real | 2 W per bit | 0 to 128 510 W | 0 W | 2 bytes | W | numeric | 2 | 0 | 128510 | 16 | 16 | 1999-05-01
| 55 | SAEpw03 | Power, Real | 0.5 kW per bit | 0 to 32 127.5 kW | 0 kW | 2 bytes | kW | numeric | 0.5 | 0 | 32127.5 | 16 | 16
| 305 | SAEpw04 | Power, Real | 0.5 W per bit | 0 to 32 127.5 W | 0 W | 2 bytes | W | numeric | 0.5 | 0 | 32127.5 | 16 | 16 | 2011-05-12
| 346 | SAEpw05 | Power, Real | 0.05 kW per bit | 0 to 3 212.75 kW | 0 kW | 2 bytes | kW | numeric | 0.05 | 0 | 3212.75 | 16 | 16 | 2011-08-11
| 370 | SAEpw06 | Power, Real | 0.062 5 kW per bit | 0 to 4 015.937 5 kW | 0 kW | 2 bytes | kW | numeric | 0.0625 | 0 | 4015.9375 | 16 | 16 | 2012-08-09
| 428 | SAEpw07 | Power, Real | 0.1 kW per bit | 0 to 25 kW | 0 kW | 1 byte | kW | numeric | 0.1 | 0 | 25 | 8 | 8 | 2016-05-05
| 437 | SAEpw08 | Power, Real | 0.05 kW per bit | -1 600 to 1 612.75 kW | -1 600 kW | 2 bytes | kW | numeric | 0.05 | -1600 | 1612.75 | 16 | 16 | 2017-02-22
| 505 | SAEpw09 | Power, Real | 0.25 kW per bit | 0 to 16 063.75 kW | 0 kW | 2 bytes | kW | numeric | 0.25 | 0 | 16063.75 | 16 | 16 | 2022-05-19
| 443 | SAEpwr01 | Power Rate | 0.125 kW/s per bit | 0 to 8 031.875 kW/s | 0 kW/s | 2 bytes | kW/s | numeric | 0.125 | 0 | 8031.875 | 16 | 16 | 2017-08-10
| 32 | SAEr01 | Ratio | 0.001 per bit | 0 to 64.255 | 0 | 2 bytes |  | numeric | 0.001 | 0 | 64.255 | 16 | 16
| 31 | SAEr02 | Ratio | 0.1 per bit | 0 to 25 | 0 | 1 byte |  | numeric | 0.1 | 0 | 25 | 8 | 8
| 56 | SAEr03 | Ratio | 1 per bit | 0 to 250 | 0 | 1 byte |  | numeric | 1 | 0 | 250 | 8 | 8
| 318 | SAEr04(obs) | Ratio | 0.000 122 070 312 5 per bit | -3.92 to 3.923 627 929 687 5 | -3.92 | 2 bytes |  | numeric | 0.00012207 | -3.92 | 3.9236 | 16 | 16 | 2020-11-12
| 362 | SAEr05 | Ratio | 0.01 per bit | 0 to 642.55 | 0 | 2 bytes |  | numeric | 0.01 | 0 | 642.55 | 16 | 16 | 2012-08-09
| 375 | SAEr06 | Ratio | 0.031 25 per bit | -1 004 to 1 003.968 75 | -1 004 | 2 bytes |  | numeric | 0.03125 | -1004 | 1003.9688 | 16 | 16 | 2012-08-09
| 394 | SAEr07 | Ratio | 0.01 per bit | -300 to 342.55 | -300 | 2 bytes |  | numeric | 0.01 | -300 | 342.55 | 16 | 16 | 2013-08-15
| 447 | SAEr08 | Ratio | 0.004 per bit | 1 to 2 | 1 | 1 byte |  | numeric | 0.004 | 1 | 2 | 8 | 8 | 2018-02-24
| 502 | SAEr09 | Ratio | 0.000 030 5 per bit | 0 to 1.959 777 5 | 0 | 2 bytes |  | numeric | 3.05e-05 | 0 | 1.9598 | 16 | 16 | 2022-05-19
| 263 | SAEra01 | Range | 1 range per bit | -32 to 29 range | -32 range | 6 bits | range | numeric | 1 | -32 | 29 | 6 | 6 | 2005-11-17
| 96 | SAErc01 | Road Curvature | 0.007 812 5 km⁻¹ per bit | -250 to 251.992 187 5 km⁻¹ | -250 km⁻¹ | 2 bytes | km⁻¹ | numeric | 0.0078125 | -250 | 251.9922 | 16 | 16 | 2020-09-20
| 261 | SAErc02 | Road Curvature | 0.007 812 5 deg per bit | -90 to 411.992 187 5 deg | -90 deg | 2 bytes | deg | numeric | 0.0078125 | -90 | 411.9922 | 16 | 16 | 2020-09-20
| 33 | SAEre01 | Record | 1 record per bit | 0 to 250 record | 0 record | 1 byte | record | numeric | 1 | 0 | 250 | 8 | 8
| 429 | SAEri01 | Isolation Resistance | 0.1 ohm per V per bit | 0 to 6 425.5 ohm per V | 0 ohm per V | 2 bytes | ohm per V | numeric | 0.1 | 0 | 6425.5 | 16 | 16 | 2016-05-05
| 454 | SAEroc01 | Rate of change | 0.25 %/s per bit | 0 to 1 003.75 %/s | 0 %/s | 12 bits | %/s | numeric | 0.25 | 0 | 1003.75 | 12 | 12 | 2018-08-15
| 455 | SAEroc02 | Rate of change | 2 %/s per bit | 0 to 8 030 %/s | 0 %/s | 12 bits | %/s | numeric | 2 | 0 | 8030 | 12 | 12 | 2018-08-15
| 491 | SAEroc03 | Rate of change | 0.01 %/s per bit | 0 to 642.55 %/s | 0 %/s | 2 bytes | %/s | numeric | 0.01 | 0 | 642.55 | 16 | 16 | 2021-11-04
| 290 | SAErs01 | Resistance | 0.1 ohm per bit | 0 to 6 425.5 ohm | 0 ohm | 2 bytes | ohm | numeric | 0.1 | 0 | 6425.5 | 16 | 16 | 2007-11-15
| 383 | SAErs02 | Resistance | 1 kohm per bit | 0 to 64 255 kohm | 0 kohm | 2 bytes | kohm | numeric | 1 | 0 | 64255 | 16 | 16 | 2013-02-28
| 385 | SAErs03 | Resistance | 250 kohm per bit | 0 to 62 500 kohm | 0 kohm | 1 byte | kohm | numeric | 250 | 0 | 62500 | 8 | 8 | 2015-07-07
| 480 | SAErs04 | Resistance | 1 000 ohm per bit | 0 to 4 211 081 215 000 ohm | 0 ohm | 4 bytes | ohm | numeric | 1000 | 0 | 4211081215000 | 32 | 32 | 2020-11-12
| 34 | SAErv01 | Revolutions | 1 000 r per bit | 0 to 4 211 081 215 000 r | 0 r | 4 bytes | r | numeric | 1000 | 0 | 4211081215000 | 32 | 32
| 35 | SAEsa01 | Source Address | 1 source address per bit | 0 to 255 source address | 0 source address | 1 byte | source address | numeric | 1 | 0 | 255 | 8 | 8 | 1999-07-29
| 259 | SAEse01 | Selection | 1 selection per bit | 0 to 255 selection | 0 selection | 1 byte | selection | numeric | 1 | 0 | 255 | 8 | 8 | 2004-12-30
| 82 | SAEsg01 | Specific Gravity | 0.000 1 per bit | 0 to 6.425 5 | 0 | 2 bytes |  | numeric | 0.0001 | 0 | 6.4255 | 16 | 16
| 298 | SAEsg02 | Signal gain | 0.5 %/bar per bit | 0 to 125 %/bar | 0 %/bar | 1 byte | %/bar | numeric | 0.5 | 0 | 125 | 8 | 8 | 2008-02-20
| 326 | SAEsg03 | Signal gain | 0.5 dBm per bit | -125 to 0 dBm | -125 dBm | 1 byte | dBm | numeric | 0.5 | -125 | 0 | 8 | 8 | 2013-01-01
| 285 | SAEsh01 | Specific Humidity | 0.01 g/kg per bit | 0 to 642.55 g/kg | 0 g/kg | 2 bytes | g/kg | numeric | 0.01 | 0 | 642.55 | 16 | 16 | 2007-08-15
| 214 | SAESP00 | SPN | 1 per bit | 0 to 524 287 | 0 | 19 bits |  | numeric | 1 | 0 | 524287 | 19 | 19
| 83 | SAEsr01 | Specific Resistance | 0.1 Mohm*m per bit | 0 to 25 Mohm*m | 0 Mohm*m | 1 byte | Mohm*m | numeric | 0.1 | 0 | 25 | 8 | 8
| 84 | SAEst01 | Step | 1 step per bit | 0 to 250 step | 0 step | 1 byte | step | numeric | 1 | 0 | 250 | 8 | 8
| 274 | SAEtc01 | Trouble code | 1 trouble code per bit | 0 to 250 trouble code | 0 trouble code | 1 byte | trouble code | numeric | 1 | 0 | 250 | 8 | 8
| 155 | SAEtd01 | Transfer Data | Data Specific | 0 to 255 per byte | Data Specific | Variable - 9 to 1 777 bytes |  | bytearray | 1 | 0 | 255 | 72 | 14216 | 2020-09-20
| 158 | SAEtd02 | Transport Data | Data Specific | 0 to 255 per byte | Data Specific | Variable - 9 to 1 784 bytes |  | bytearray | 1 | 0 | 255 | 72 | 14272 | 2020-09-20
| 277 | SAEtd03 | Test data | Data Specific | 0 to 255 per byte | Data Specific | 2 bytes |  | bytearray | 1 | 0 | 255 | 16 | 16 | 2020-09-20
| 57 | SAEtm01 | Time | 0.01 ms per bit | 0 to 642.55 ms | 0 ms | 2 bytes | ms | numeric | 0.01 | 0 | 642.55 | 16 | 16
| 132 | SAEtm02 | Time | 1 ms per bit | 0 to 64 255 ms | 0 ms | 2 bytes | ms | numeric | 1 | 0 | 64255 | 16 | 16 | 2016-05-05
| 59 | SAEtm03 | Time | 0.1 s per bit | 0 to 25 s | 0 s | 1 byte | s | numeric | 0.1 | 0 | 25 | 8 | 8
| 63 | SAEtm04 | Time | 0.25 s per bit | 0 to 62.5 s | 0 s | 1 byte | s | numeric | 0.25 | 0 | 62.5 | 8 | 8
| 64 | SAEtm05 | Time | 1 s per bit | 0 to 64 255 s | 0 s | 2 bytes | s | numeric | 1 | 0 | 64255 | 16 | 16
| 6 | SAEtm06 | Time | 1 s per bit | 0 to 4 211 081 215 s | 0 s | 4 bytes | s | numeric | 1 | 0 | 4211081215 | 32 | 32
| 99 | SAEtm07 | Time | 1 min per bit | -125 to 125 min | -125 min | 1 byte | min | numeric | 1 | -125 | 125 | 8 | 8 | 1999-07-29
| 61 | SAEtm08 | Time | 1 min per bit | 0 to 250 min | 0 min | 1 byte | min | numeric | 1 | 0 | 250 | 8 | 8
| 58 | SAEtm09 | Time | 0.05 h per bit | 0 to 210 554 060.75 h | 0 h | 4 bytes | h | numeric | 0.05 | 0 | 210554060.75 | 32 | 32
| 4 | SAEtm10 | Time | 1 h per bit | -125 to 125 h | -125 h | 1 byte | h | numeric | 1 | -125 | 125 | 8 | 8
| 3 | SAEtm11 | Time | 1 h per bit | 0 to 250 h | 0 h | 1 byte | h | numeric | 1 | 0 | 250 | 8 | 8
| 5 | SAEtm12 | Time | 1 h per bit | -32 127 to 32 128 h | -32 127 h | 2 bytes | h | numeric | 1 | -32127 | 32128 | 16 | 16 | 2019-02-21
| 206 | SAEtm13 | Time | 0.000 051 2 s per bit | 0 to 3.289 856 s | 0 s | 2 bytes | s | numeric | 5.12e-05 | 0 | 3.2899 | 16 | 16 | 2014-08-10
| 224 | SAEtm14 | Time | 0.1 h per bit | 0 to 6 425.5 h | 0 h | 2 bytes | h | numeric | 0.1 | 0 | 6425.5 | 16 | 16 | 2016-08-04
| 238 | SAEtm15 | Time | 1 min per bit | 0 to 64 255 min | 0 min | 2 bytes | min | numeric | 1 | 0 | 64255 | 16 | 16 | 2011-05-12
| 241 | SAEtm16 | Time | 0.5 ms per bit | 0 to 125 ms | 0 ms | 1 byte | ms | numeric | 0.5 | 0 | 125 | 8 | 8 | 2004-05-18
| 247 | SAEtm17 | Time | 1 ms per bit | 0 to 250 ms | 0 ms | 1 byte | ms | numeric | 1 | 0 | 250 | 8 | 8 | 2004-08-19
| 319 | SAEtm18 | Time | 0.1 µs per bit | 0 to 6 425.5 µs | 0 µs | 2 bytes | µs | numeric | 0.1 | 0 | 6425.5 | 16 | 16 | 2009-11-19
| 322 | SAEtm19 | Time | 0.05 s per bit | 0 to 12.5 s | 0 s | 1 byte | s | numeric | 0.05 | 0 | 12.5 | 8 | 8 | 2010-08-05
| 333 | SAEtm20 | Time | 0.01 s per bit | 0 to 642.55 s | 0 s | 2 bytes | s | numeric | 0.01 | 0 | 642.55 | 16 | 16 | 2011-02-03
| 324 | SAEtm21 | Time | 1 h per bit | 0 to 64 255 h | 0 h | 2 bytes | h | numeric | 1 | 0 | 64255 | 16 | 16 | 2010-09-28
| 353 | SAEtm22 | Time | 0.1 µs per bit | -3 212.7 to 3 212.8 µs | -3 212.7 µs | 2 bytes | µs | numeric | 0.1 | -3212.7 | 3212.8 | 16 | 16 | 2013-01-01
| 380 | SAEtm23 | Time | 2 µs per bit | 0 to 128 510 µs | 0 µs | 2 bytes | µs | numeric | 2 | 0 | 128510 | 16 | 16 | 2012-11-15
| 384 | SAEtm24 | Time | 6 s per bit | 0 to 385 530 s | 0 s | 2 bytes | s | numeric | 6 | 0 | 385530 | 16 | 16 | 2013-02-28
| 464 | SAEtm25 | Time | 10 s per bit | 0 to 642 550 s | 0 s | 2 bytes | s | numeric | 10 | 0 | 642550 | 16 | 16 | 2019-02-21
| 477 | SAEtm26 | Time | 1 s per bit | 0 to 61 s | 0 s | 6 bits | s | numeric | 1 | 0 | 61 | 6 | 6 | 2020-09-20
| 488 | SAEtm27 | Time | 1 s per bit | 0 to 240 s | 0 s | 1 byte | s | numeric | 1 | 0 | 240 | 8 | 8 | 2021-05-07
| 504 | SAEtm28 | Time | 0.1 min per bit | 0 to 6 425.5 min | 0 min | 2 bytes | min | numeric | 0.1 | 0 | 6425.5 | 16 | 16 | 2022-05-19
| 416 | SAEtma01 | Temperature per mass flow | 0.015 625 °C/kg/s per bit | -502 to 501.984 375 °C/kg/s | -502 °C/kg/s | 2 bytes | °C/kg/s | numeric | 0.015625 | -502 | 501.9844 | 16 | 16 | 2015-02-19
| 67 | SAEtp01 | Temperature | 1 °C per bit | -40 to 210 °C | -40 °C | 1 byte | °C | numeric | 1 | -40 | 210 | 8 | 8
| 68 | SAEtp02 | Temperature | 0.031 25 °C per bit | -273 to 1 734.968 75 °C | -273 °C | 2 bytes | °C | numeric | 0.03125 | -273 | 1734.9688 | 16 | 16 | 2008-02-20
| 358 | SAEtp04 | Temperature | 0.007 812 5 °C per bit | -273 to 228.992 187 5 °C | -273 °C | 2 bytes | °C | numeric | 0.0078125 | -273 | 228.9922 | 16 | 16 | 2012-08-09
| 69 | SAEtq01 | Torque | 1 Nm per bit | -32 000 to 32 255 Nm | -32 000 Nm | 2 bytes | Nm | numeric | 1 | -32000 | 32255 | 16 | 16
| 70 | SAEtq02 | Torque | 1 Nm per bit | 0 to 64 255 Nm | 0 Nm | 2 bytes | Nm | numeric | 1 | 0 | 64255 | 16 | 16
| 98 | SAEtq03 | Torque | 2 Nm per bit | 0 to 128 510 Nm | 0 Nm | 2 bytes | Nm | numeric | 2 | 0 | 128510 | 16 | 16 | 1999-07-29
| 137 | SAEtq04 | Torque | 30 Nm per bit | 0 to 7 500 Nm | 0 Nm | 1 byte | Nm | numeric | 30 | 0 | 7500 | 8 | 8 | 2000-08-10
| 452 | SAEtq05 | Torque | 0.5 Nm per bit | 0 to 32 127.5 Nm | 0 Nm | 2 bytes | Nm | numeric | 0.5 | 0 | 32127.5 | 16 | 16 | 2018-05-31
| 486 | SAEtq06 | Torque | 0.000 976 562 5 Nm per bit | -31 to 31.749 023 437 5 Nm | -31 Nm | 2 bytes | Nm | numeric | 0.00097656 | -31 | 31.749 | 16 | 16 | 2021-02-19
| 114 | SAEva01(obs) | Velocity, angular | 0.000 122 070 312 5 rad/s per bit | -3.92 to 3.923 627 929 687 5 rad/s | -3.92 rad/s | 2 bytes | rad/s | numeric | 0.00012207 | -3.92 | 3.9236 | 16 | 16 | 2020-11-12
| 243 | SAEva02 | Velocity, angular | 0.002 deg/s per bit | -64 to 64.51 deg/s | -64 deg/s | 2 bytes | deg/s | numeric | 0.002 | -64 | 64.51 | 16 | 16 | 2004-05-18
| 288 | SAEva03 | Velocity, angular | 0.007 812 5 deg/s per bit | -250 to 251.992 187 5 deg/s | -250 deg/s | 2 bytes | deg/s | numeric | 0.0078125 | -250 | 251.9922 | 16 | 16 | 2020-09-20
| 134 | SAEvd01 | VariantData | Data Specific | 0 to 255 per byte | Data Specific | 4 bytes |  | bytearray | 1 | 0 | 255 | 32 | 32 | 2020-09-20
| 456 | SAEvd02 | VariantData | Data Specific | 0 to 255 per byte | Data Specific | 2 bytes |  | bytearray | 1 | 0 | 255 | 16 | 16 | 2020-09-20
| 280 | SAEvd03 | VariantData | Data Specific | 0 to 255 per byte | Data Specific | 3 bytes |  | bytearray | 1 | 0 | 255 | 24 | 24 | 2021-11-13
| 125 | SAEvl01 | Velocity, linear | 0.001 m/s per bit | 0 to 64.255 m/s | 0 m/s | 2 bytes | m/s | numeric | 0.001 | 0 | 64.255 | 16 | 16 | 2000-08-10
| 71 | SAEvl02 | Velocity, linear | 0.003 906 25 km/h per bit | 0 to 250.996 093 75 km/h | 0 km/h | 2 bytes | km/h | numeric | 0.0039062 | 0 | 250.9961 | 16 | 16 | 2020-09-20
| 72 | SAEvl03 | Velocity, linear | 0.007 812 5 km/h per bit | -250 to 251.992 187 5 km/h | -250 km/h | 2 bytes | km/h | numeric | 0.0078125 | -250 | 251.9922 | 16 | 16 | 2020-09-20
| 74 | SAEvl04 | Velocity, linear | 0.062 5 km/h per bit | -7.812 5 to 7.812 5 km/h | -7.812 5 km/h | 1 byte | km/h | numeric | 0.0625 | -7.8125 | 7.8125 | 8 | 8 | 2016-08-04
| 73 | SAEvl05 | Velocity, linear | 1 km/h per bit | 0 to 250 km/h | 0 km/h | 1 byte | km/h | numeric | 1 | 0 | 250 | 8 | 8 | 2016-08-04
| 399 | SAEvl06 | Velocity, linear | 0.003 906 25 km/h per bit | -125 to 125.996 093 75 km/h | -125 km/h | 2 bytes | km/h | numeric | 0.0039062 | -125 | 125.9961 | 16 | 16 | 2020-09-20
| 401 | SAEvl07 | Velocity, linear | 0.1 m/s per bit | 0 to 6 425.5 m/s | 0 m/s | 2 bytes | m/s | numeric | 0.1 | 0 | 6425.5 | 16 | 16 | 2014-02-20
| 405 | SAEvl08 | Velocity, linear | 0.125 km/h per bit | 0 to 31.25 km/h | 0 km/h | 1 byte | km/h | numeric | 0.125 | 0 | 31.25 | 8 | 8 | 2016-08-04
| 406 | SAEvl09 | Velocity, linear | 0.125 km/h per bit | -31.25 to 0 km/h | -31.25 km/h | 1 byte | km/h | numeric | 0.125 | -31.25 | 0 | 8 | 8 | 2016-08-04
| 495 | SAEvl10 | Velocity, linear | 0.001 m/s per bit | -32.128 to 32.127 m/s | -32.128 m/s | 2 bytes | m/s | numeric | 0.001 | -32.128 | 32.127 | 16 | 16 | 2022-02-10
| 219 | SAEvm01 | Velocity, magnitude | 2 m/h per bit | 0 to 128 510 m/h | 0 m/h | 2 bytes | m/h | numeric | 2 | 0 | 128510 | 16 | 16 | 2002-05-15
| 75 | SAEvm1 | Volume | 0.5 l per bit | 0 to 2 105 540 607.5 l | 0 l | 4 bytes | l | numeric | 0.5 | 0 | 2105540607.5 | 32 | 32 | 2016-08-04
| 222 | SAEvm2 | Volume | 0.5 l per bit | 0 to 32 127.5 l | 0 l | 2 bytes | l | numeric | 0.5 | 0 | 32127.5 | 16 | 16 | 2016-08-04
| 225 | SAEvm3 | Volume | 0.5 l per bit | -62.5 to 62.5 l | -62.5 l | 1 byte | l | numeric | 0.5 | -62.5 | 62.5 | 8 | 8 | 2016-08-04
| 376 | SAEvm4 | Volume | 0.05 l per bit | 0 to 210 554 060.75 l | 0 l | 4 bytes | l | numeric | 0.05 | 0 | 210554060.75 | 32 | 32 | 2016-08-04
| 413 | SAEvm5 | Volume | 0.5 m³ per bit | 0 to 2 105 540 607.5 m³ | 0 m³ | 4 bytes | m³ | numeric | 0.5 | 0 | 2105540607.5 | 32 | 32 | 2014-11-13
| 476 | SAEvm6 | Volume | 0.1 l per bit | 0 to 6 425.5 l | 0 l | 2 bytes | l | numeric | 0.1 | 0 | 6425.5 | 16 | 16 | 2019-02-21
| 76 | SAEvr01 | Velocity, rotational | 0.125 rpm per bit | 0 to 8 031.875 rpm | 0 rpm | 2 bytes | rpm | numeric | 0.125 | 0 | 8031.875 | 16 | 16 | 2014-04-30
| 78 | SAEvr02 | Velocity, rotational | 0.5 rpm per bit | 0 to 32 127.5 rpm | 0 rpm | 2 bytes | rpm | numeric | 0.5 | 0 | 32127.5 | 16 | 16 | 2014-04-30
| 77 | SAEvr03 | Velocity, rotational | 4 rpm per bit | 0 to 257 020 rpm | 0 rpm | 2 bytes | rpm | numeric | 4 | 0 | 257020 | 16 | 16 | 2014-04-30
| 79 | SAEvr04 | Velocity, rotational | 10 rpm per bit | 0 to 2 500 rpm | 0 rpm | 1 byte | rpm | numeric | 10 | 0 | 2500 | 8 | 8 | 2014-04-30
| 97 | SAEvr05 | Velocity, rotational | 32 rpm per bit | 0 to 8 000 rpm | 0 rpm | 1 byte | rpm | numeric | 32 | 0 | 8000 | 8 | 8 | 2014-04-30
| 223 | SAEvr06 | Velocity, rotational | 1 rpm per bit | 0 to 64 255 rpm | 0 rpm | 2 bytes | rpm | numeric | 1 | 0 | 64255 | 16 | 16 | 2014-04-30
| 378 | SAEvr07 | Velocity, rotational | 1 rpm per bit | -32 127 to 32 128 rpm | -32 127 rpm | 2 bytes | rpm | numeric | 1 | -32127 | 32128 | 16 | 16 | 2014-04-30
| 398 | SAEvr08 | Velocity, rotational | 0.25 rpm per bit | -8 031.75 to 8 032 rpm | -8 031.75 rpm | 2 bytes | rpm | numeric | 0.25 | -8031.75 | 8032 | 16 | 16 | 2014-04-30
| 494 | SAEvr09 | Velocity, rotational | 0.125 rpm per bit | -4 016 to 4 015.875 rpm | -4 016 rpm | 2 bytes | rpm | numeric | 0.125 | -4016 | 4015.875 | 16 | 16 | 2022-02-10

## Global Source Addresses (B2)
Preferred Addresses: Industry Group 0 - Global (Table B2)
List of the Preferred Addresses in the range of 0 to 127 and 248 to 255. These Preferred Addresses apply across all Industry Groups. Preferred Addresses 128 thru 247 are Industry Group specific. See the tabs associated with Tables B3 thru B9. The J1939 Committee is discontinuing most assignments of Preferred Addresses. The J1939 Committee may assign new Global Preferred Addresses for system functions that warrant the assignment. Applications should be designed as Arbitrary Address Capable and use Address Claim to claim addresses in the 128 to 247 range. Refer to J1939 and J1939-81 for further details.
Return To Documentation Tab
Revised | Source Address ID | Name | Notes | Date Created or Last Modified
| 0 | Engine #1 | The #1 on the Engine CA is to identify that this is the first PA being used for the particular function, Engine. It may only be used for the NAME Function of 0, Function Instance 0, and an ecu instance of 0, which is commonly known as the “first engine”.
| 1 | Engine #2 | The #2 on the Engine CA is to identify that this is the second PA available for use for the function, Engine. It may be used by the “second” engine (Function 0, Function Instance 1, ECU Instance 0), but it may also be used by the second ecu on the first engine (Function 0, Function Instance 0, ECU Instance 1), if there is no second engine.
| 2 | Turbocharger | Turbocharger used on the engine. May only be used for the NAME Function of 133, Industry Group 0, Vehicle System 0. | 2004-02-19
| 3 | Transmission #1 | The first transmission - may only be used for the NAME Function of 3, Function Instance 0, and an ecu instance of 0.
| 4 | Transmission #2 | The second PA available for use for the function, Transmission. It may be used by the “second” transmission (Function 3, Function Instance 1, ECU Instance 0), but it may also be used by the second ecu on the first transmission (Function 3, Function Instance 0, ECU Instance 1), if there is no second transmission.
| 5 | Shift Console - Primary | The shift console mounted in the normal drivers position
| 6 | Shift Console - Secondary | A shift console mounted remotely from the normal drivers position (May not be used for any ecu instances of the primary shift console)
| 7 | Power TakeOff - (Main or Rear)
| 8 | Axle - Steering
| 9 | Axle - Drive #1 | The first drive axle - may only be used for the NAME Function of 8, Function Instance 0, and an ecu instance of 0.
| 10 | Axle - Drive #2 | The second PA available for use for the function, Axle, Drive. It may be used by the “second” drive axle (Function 8, Function Instance 1, ECU Instance 0), but it may also be used by the second ecu on the first drive axle (Function 8, Function Instance 0, ECU Instance 1), if there is no second drive axle.
| 11 | Brakes - System Controller
| 12 | Brakes - Steer Axle
| 13 | Brakes - Drive axle #1 | The brakes on the first drive axle - may only be used for the NAME Function of 11, Function Instance 0, and an ecu instance of 0.
| 14 | Brakes - Drive Axle #2 | The second PA available for use for the function, Brakes on a Drive Axle. It may be used by the “second” drive axle brakes (Function 11, Function Instance 1, ECU Instance 0), but it may also be used by the second ecu on the first drive axle brakes (Function 11, Function Instance 0, ECU Instance 1), if there is no second drive axle brakes.
| 15 | Retarder - Engine | Engine Compression Braking
| 16 | Retarder - Driveline
| 17 | Cruise Control | Speed-based control
| 18 | Fuel System
| 19 | Steering Controller
| 20 | Suspension - Steer Axle
| 21 | Suspension - Drive Axle #1 | The suspension on the first drive axle - may only be used for the NAME Function of 18, Function Instance 0, and an ecu instance of 0.
| 22 | Suspension - Drive Axle #2 | The second PA available for use for the function, suspension on drive axle. It may be used by the “second” drive axle’s suspension system (Function 18, Function Instance 1, ECU Instance 0), but when there is no second drive axle it may be used by the second ecu on the first drive axle’s suspension (Function 18, Function Instance 0, ECU Instance 1).
| 23 | Instrument Cluster #1 | The first instrument cluster - may only be used for the NAME Function of 19, Function Instance 0, and an ecu instance of 0. | 2001-06-17
| 24 | Trip Recorder
| 25 | Passenger-Operator Climate Control #1 | The first climate control - may only be used for the NAME Function of 21, Function Instance 0, and an ecu instance of 0, and must be associated with the driver (operator) climate control, when there are multiple climate control systems.
| 26 | Alternator/Electrical Charging System | Vehicle's primary charging controller | 2000-02-10
| 27 | Aerodynamic Control
| 28 | Vehicle Navigation
| 29 | Vehicle Security
| 30 | Electrical System | This may include Load Centers, Fuseboxes, & Power Distribution boards | 2003-11-19
| 31 | Starter System
| 32 | Tractor-Trailer Bridge #1 | The first Tractor mounted bridge leading to trailer(s) - may only be used for the NAME Function of , Function Instance 0, and an ecu instance of 0. | 1999-02-10
| 33 | Body Controller
| 34 | Auxiliary Valve Control or Engine Air System Valve Control | This should be used for auxiliary valve control or engine air system valve control. May be used with NAME Function 142, 143, 144, 146, 147, or 148 in Industry group 0, Vehicle system group 0. | 2017-11-16
| 35 | Hitch Control | Straight truck hitch (NOT Ag hitch – it is in IG 2)
| 36 | Power TakeOff (Front or Secondary)
| 37 | Off Vehicle Gateway | General gateway controller (off board to on board) that may include, but not limited to, an Electric Vehicle Communication Controller (EVCC). | 2020-05-07
| 38 | Virtual Terminal (in cab)
| 39 | Management Computer #1 | The first Management Computer - may only be used for the NAME Function of 30, Function Instance 0, and an ecu instance of 0. | 1999-02-10
| 40 | Cab Display #1 | The first Cab Display - may only be used for the NAME Function of 60, Function Instance 0, and an ecu instance of 0. | 2001-06-17
| 41 | Retarder, Exhaust, Engine #1 | The first engine exhaust retarder - may only be used for the NAME Function of 12, Function Instance 0, and an ecu instance of 0.
| 42 | Headway Controller | Forward-looking collision warning, collision avoidance, speed controller, or speed matching
| 43 | On-Board Diagnostic Unit
| 44 | Retarder, Exhaust, Engine #2 | The second PA available for use for the function, engine exhaust retarder. It may be used by the “second” engine’s exhaust retarder (Function 12, Function Instance 1, ECU Instance 0), but in cases without a second engine it may also be used by the second exhaust retarder on the first engine or by the second ecu on the first exhaust retarder on the first engine (Function 12, Function Instance 0, ECU Instance 1).
| 45 | Endurance Braking System
| 46 | Hydraulic Pump Controller
| 47 | Suspension - System Controller #1 | The first Suspension - System Controller - may only be used for the NAME Function of 35, Function Instance 0, and an ecu instance of 0.
| 48 | Pneumatic - System Controller
| 49 | Cab Controller - Primary
| 50 | Cab Controller - Secondary
| 51 | Tire Pressure Controller
| 52 | Ignition Control Module #1 | The first Ignition Control Module - may only be used for the NAME Function of 39, Function Instance 0, and an ecu instance of 0.
| 53 | Ignition Control Module #2 | The second SA available for use with the Global Function, Ignition Control Module (39). It may be used as an Ignition Control Module by a second engine on the same network (Function 39, Function Instance 1, ECU Instance 0). In cases without a second engine where there are two Ignition Control Modules on one engine this SA should be used with Function 39, Function Instance 0, ECU Instance 1 to set it apart from the first instance. | 2018-08-09
| 54 | Seat Control #1 | The first seat control module - may only be used for the NAME Function of 40, Function Instance 0, and an ecu instance of 0, and must be associated with the driver seat, when there are multiple seats with separate controls. | 2000-08-10
| 55 | Lighting - Operator Controls
| 56 | Rear Axle Steering Controller #1
| 57 | Water Pump Controller
| 58 | Passenger-Operator Climate Control #2 | The second SA available for climate control - must be associated with the passenger climate control (NAME Function of 21, function instance 1, and an ecu instance of 0), when there are multiple climate control systems. If only one climate control system then may be used for the second ecu of the climate control (Function 21, Function Instance 0, ECU Instance of 1). | 2018-08-09
| 59 | Transmission Display - Primary | Display to operate specifically in conjunction with the transmission control mounted in the normal drivers position
| 60 | Transmission Display - Secondary | Secondary display to operate specifically in conjunction with the transmission control mounted remotely from the normal drivers position (May not be used for any ecu instances of the primary transmission display)
| 61 | Exhaust Emission Controller |  | 1999-02-10
| 62 | Vehicle Dynamic Stability Controller |  | 1999-02-10
| 63 | Oil Sensor |  | 1999-05-20
| 64 | Suspension - System Controller #2 |  | 1999-05-20
| 65 | Information System Controller #1 | The first Information System Controller - may only be used for the NAME Function of 47, Function Instance 0, and an ecu instance of 0. | 1999-05-20
| 66 | Ramp Control | Control of ramps, lifts, or tailgates | 1999-05-20
| 67 | Clutch/Converter Unit | Control of either the clutch and/or converter | 1999-05-20
| 68 | Auxiliary Heater #1 | The first Auxiliary Heater - may only be used for the NAME Function of 50, Function Instance 0, and an ecu instance of 0. | 1999-05-20
| 69 | Auxiliary Heater #2 | The second PA available for auxiliary heater - must be associated with the second auxiliary heater control (NAME Function of 50, Function Instance 1, and an ecu instance of 0), when there are multiple auxiliary heaters. If only one auxiliary heater control on the vehicle then may be used for the second ecu of the first auxiliary heater (Function 50, Function Instance 0, ECU Instance of 1). | 1999-05-20
| 70 | Engine Valve Controller | Electronic control used to control actuation of engine intake and/or exhaust valves | 2001-06-17
| 71 | Chassis Controller #1 | The first Chassis Controller - may only be used for the NAME Function of 52, Function Instance 0, and an ECU instance of 0. | 1999-11-11
| 72 | Chassis Controller #2 | The second PA available for chassis control - must be associated with the second chassis (NAME Function of 52, Function Instance 1, and an ECU instance of 0), when there are multiple chassis. If only one chassis on the vehicle then may be used for the second ecu of the first chassis (Function 52, Function Instance 0, ECU Instance of 1). | 1999-11-11
| 73 | Propulsion Battery Charger | A device used to charge propulsion batteries in an electric vehicle from an off-board source of electrical energy. | 2000-02-10
| 74 | Communications Unit, Cellular | Cellular communications device | 2000-02-10
| 75 | Communications Unit, Satellite | Satellite communications device | 2000-02-10
| 76 | Communications Unit, Radio | Radio communications device, either receiver only, transmitter only or transceiver | 2000-02-10
| 77 | Steering Column Unit | Device that gathers the operator inputs from switches/levers/etc located in and/or around the steering wheel/column | 2000-02-10
| 78 | Fan Drive Controller | Controls the main cooling fan operation | 2000-05-11
| 79 | Seat Control #2 | The second PA available for seat controls - must be associated with the passenger seat (NAME Function of 40, Function Instance 1, and an ecu instance of 0), when there are multiple seats with separate controls. If only one seat then may be used for the second ecu of the seat control (Function 40, Function Instance 0, ECU Instance of 1). | 2000-08-10
| 80 | Parking Brake Controller | Module controlling the parking brake | 2003-08-21
| 81 | Aftertreatment #1 system gas intake | Used for exhaust gas measurement such NOx or oxygen, etc. | 2004-02-18
| 82 | Aftertreatment #1 system gas outlet | Used for exhaust gas measurement such NOx or oxygen, etc. | 2004-02-18
| 83 | Safety Restraint System | The safety restraint system can be for controlling activation of airbags, belt tensioners, roll over protection systems, etc. | 2004-02-18
| 84 | Cab Display #2 | The second Cab Display, this can used for supplemental displays such as retarder display, driver information display, etc. | 2005-02-10
| 85 | Diesel Particulate Filter Controller | Used for Diesel Particulate Filter operation and monitoring such as pressure drop, intake temperature, outlet temperature, soot loading, HC injection, etc. | 2007-08-16
| 86 | Aftertreatment #2 system gas intake | Used for exhaust gas measurement such as NOx or oxygen, etc. for exhaust bank #2. | 2007-11-15
| 87 | Aftertreatment #2 system gas outlet | Used for exhaust gas measurement such NOx or oxygen, etc. for exhaust bank #2. | 2007-11-15
| 88 | Safety Restraint System #2 | The second safety restraint system that can be for controlling activation of airbags, belt tensioners, roll over protection systems, etc. | 2007-11-15
| 89 | Atmospheric Sensor | Used for sensors which measure conditions such as air temperature, pressure and/or humidity | 2007-11-15
| 90 | Powertrain Control Module | Electronic control module in charge of controlling and coordinating the operation of a hybrid propulsion system. | 2013-01-01
| 91 | Power Systems Manager | This controller application will be used to manage one or more power systems. It might exist in an ECU with no other controller applications, or it might exist in an ECU with multiple controller applications | 2013-02-28
| 92 | Engine Injection Control Module | For use with an Injection Control Module (function 85) to inject liquid or gaseous fuel via port or direct injection for combustion use. | 2017-11-16
| 93 | Fire Protection System | Controller for Fire Detection and Fire Extinguishing | 2018-08-09
| 94 | Driver Impairment Device | Device which prevents the starting of a vehicle motor due to driver impairment (e.g. Alcohol Interlock) | 2019-05-16
| 95 | Supply Equipment Communication Controller (SECC) | Typically part of an Electrical Vehicle Supply Equipment (EVSE) in an electric vehicle charging station. | 2021-08-11
| 96 | Vehicle Adapter Communication Controller (VACC) | A controller inside of the adapter placed between an Electric Vehicle Supply Equipment (EVSE) vehicle connector and the vehicle inlet. | 2021-08-11
| 97 | thru 127 are reserved for future assignment by SAE
| 128 | thru 247 | Used for dynamic address assignment | 2017-08-10
| 248 | File Server / Printer | On-board file and/or print server | 2001-06-17
| 249 | Off Board Diagnostic-Service Tool #1 | The address for the first off board diagnostic service tool - may only be used for the NAME Function of 129, Industry Group 0, Function Instance 0, and an ECU instance of 0.
| 250 | Off Board Diagnostic-Service Tool #2 | The second preferred address available for use for the function “Off Board Diagnostic-Service Tool”. It should only be used by the “second” Off Board Diagnostic-Service Tool (Function 129, Industry Group 0, Function Instance 1, ECU Instance 0).
| 251 | On-Board Data Logger
| 252 | Reserved for Experimental Use
| 253 | Reserved for OEM
| 254 | Null Address | The NULL address is only for use within J1939-81 Network Management communications to indicate the Controller Application (CA) has not yet successfully claimed an address. The NULL address is only permitted in the Source Address field of the J1939 message identifier. | 2015-08-06
| 255 | GLOBAL (All-Any Node) | The Global address is only is permitted in the Destination Address field of a J1939 message to indicate the J1939 message is being sent to all Controller Applications (CAs). The Global address is never permitted in the Source Address field of a J1939 message. | 2015-08-06

## Global NAME Functions (B11)
All Industry Groups Inclusive NAME Functions (Table B11)
The NAME Functions assigned to the lower 128 Function values. These lower 128 NAME Function values are independent of the Vehicle System or Industry Group, which means they can be used all eight Industry Groups. These should not be confused with the upper 128 NAME Functions of Industry Group 0 which is an Industry Group itself but applicable to all industries. The NAME fields are described in SAE J1939-81.
Return To Documentation Tab
Revised | Function ID | Function Description | Notes | Date Created or Last Modified
| 0 | Engine | While the function identifies what is typically the mechanical power source of the machine, the reference tends to be to the management system that controls the torque vs speed vs command (typically throttle) of said power source.
| 1 | Auxiliary Power Unit (APU) | Power source for operating systems without the use of the prime ‘drive’ engine.
| 2 | Electric Propulsion Control | Control system which operates the drive mechanism when it is electrically powered, such as battery-motor, or engine-generator-motor hybrids
| 3 | Transmission | A mechanical system for alter the speed vs torque output of the engine to a level usable by another system on the machine. Although again the network reference is actually to the system which controls the operation of said transmission.
| 4 | Battery Pack Monitor | Monitors the condition - charge, temperature, power remaining, etc. for an internal battery pack - typically used with electric propulsion
| 5 | Shift Control/Console | The device which determines and transmit onto the network the gear, the range, the operating mode or any or all of these that the operator desires for the transmission. (Not to be confused with transmission control which is Transmission)
| 6 | Power TakeOff - (Main or Rear) | The system which controls the mechanical power derived from a prime engine and used to operate auxiliary items such as compressors in on highway vehicles and such as implements in ag applications. This being the main or rear unit.
| 7 | Axle - Steering | Adjust attack angle as function of steering
| 8 | Axle - Drive
| 9 | Brakes - System Controller | Controls service braking system electronically – might be any of a number of schemes – may also control (at least partly) the endurance braking system in the sense of an integrated control (application phased in with the service braking system).
| 10 | Brakes - Steer Axle | Control for actuating the service brakes on a steered axle
| 11 | Brakes - Drive axle | Control for actuating the service brakes on a drive axle
| 12 | Retarder - Engine | The control for the retarder capabilities of the engine. There are several types of retarders possible and these are defined within the parameter - Retarder Type, (SPN 901).
| 13 | Retarder - Driveline | The control for the retarder capabilities of the driveline. There are several types of retarders possible and these are defined within the parameter - Retarder Type, (SPN 901).
| 14 | Cruise Control | Control system for maintaining the vehicle’s speed at a fixed operator selectable value with various over-rides linked to other systems
| 15 | Fuel System | Controls fuel flow from the tank to the filter to the water-removal/separator to the engine and then back to the tank.
| 16 | Steering Controller | Controls steering in steer-by-wire
| 17 | Suspension - Steer Axle | Control system for the suspension of a steered axle
| 18 | Suspension - Drive Axle | Control system for the suspension of a driven axle
| 19 | Instrument Cluster | A gauge display for a vehicle. Typically mounted in the cab within the driver’s field of view and generally a somewhat limited display such as: dedicated dials or a small digit 7 segment display. See Cab Display for larger more elaborate display.
| 20 | Trip Recorder | A system for accumulating data versus travel of the vehicle (machine), since a specific starting point sometimes expressed in terms of distance or time traveled.
| 21 | Cab Climate Control | A system for controlling the climate within the cab of the vehicle (machine). Note: The operator controls (message) for this system should be designed to allow any source to transmit them.
| 22 | Aerodynamic Control | Modify drag by altering Body panels – lower air ferrings when dead heading, extend side panels when on interstate
| 23 | Vehicle Navigation | System associated with the vehicles physical location – may be as simple as display of current location, driving instructions from current to desired location, (do we need a separate guidance?).
| 24 | Vehicle Security | System for comparing operator provided data sequences against reference to verify that operation or certain operations should be allowed for the particular operator. Also may include functions to prevent unauthorized operations. Examples: unlocking doors, starting engine, …
| 25 | Network Interconnect ECU | ECU for connecting different network segments together – may be bridge or gateway - see J1939 –31 for details For any vehicle system (tractor or trailer)
| 26 | Body Controller | May handle suspension control for the body sections independent from the axle sections - Controls the body (not chassis or cab) components | 1999-11-11
| 27 | Power TakeOff (Secondary or Front) | The system which controls the mechanical power derived from a prime engine and used to operate auxiliary items such as compressors in on highway vehicles and such as implements in ag applications. This being the secondary or front unit.
| 28 | Off Vehicle Gateway | ECU for connecting between vehicle network(s) and an off-vehicle system or network, such as fleet management. Connection may be wireless. Performs Gateway functions, i.e., filters messages, translates between protocols...
| 29 | Virtual Terminal (in cab) | A general purpose ‘intelligent’ display with a specific message set (J1939-72 or ISO 11783 –6) specifically mounted in cab for the operators use, which may be connected to the drive train segment of the network or to the implement bus segment which exists in an ag application
| 30 | Management Computer | Manages vehicle systems, i.e. powertrain. | 1999-02-01
| 31 | Propulsion Battery Charger | A device used to charge propulsion batteries in an electric vehicle from an off-board source of electrical energy.
| 32 | Headway Controller | Forward-looking collision avoidance, collision warning, speed controller, or speed matching | 1999-05-01
| 33 | System Monitor
| 34 | Hydraulic Pump Controller | Pump which provides hydraulic power to operate installed equipment, such as: Man buckets, cranes, augers, shredders Example vehicles: Digger Derrick – plants telephone poles, Bucket Truck - - thus this is the controller for said pump
| 35 | Suspension - System Controller | A controller responsible for co-ordinating the over-all suspension of a vehicle. It may cause inter action between the axle suspension controls and the body controller
| 36 | Pneumatic - System Controller
| 37 | Cab Controller | A controller located in/near vehicle cab to perform functions that are grouped together for convenience and proximity. May handle any number of vehicle specific items but not other specifically NAMEd functions, such as: Instrument Cluster. A prime use would be to read cab mounted operator controls (not handled by any other specific device) and to then transmit the associated messages onto the network.
| 38 | Tire Pressure Control | The device providing centralised tire inflation
| 39 | Ignition Control Module | A device for altering the ignition of an engine and with which an engine controller may communicate.
| 40 | Seat Control | A system for controlling the seats (operator and passenger) within the cab of the vehicle (machine). May include position and suspension of seat. Note: The operator controls (message) for the seat system should be designed to allow any source to transmit them. | 2000-08-10
| 41 | Lighting - Operator Controls | The controller for sending the operator lighting controls messages when they are coming from a device dedicated to transmitting these specific messages on the network. | 1998-02-01
| 42 | Water Pump Control | Controller for a water pump mounted on the vehicle/machine. For Instance – Emergency equipment with pump for pumping water onto fire. A Utilities delivery truck for delivery fluids, such as water to remote areas. | 1998-04-01
| 43 | Transmission Display | Display designed specifically to display transmission information, such as the transmission gear. | 1998-07-01
| 44 | Exhaust Emission Control |  | 1999-02-01
| 45 | Vehicle Dynamic Stability Control |  | 1999-02-01
| 46 | Oil Sensor Unit |  | 1999-05-01
| 47 | Information System Controller | Information management for the vehicle's application, such as transit passenger/fare monitoring, truck cargo management, etc. Handles grouping and processing data into information displays to be presented to driver. It also enforces the DI rules for interfacing with driver. | 1999-05-01
| 48 | Ramp Control | Loading unloading – chairlift, ramps, lifts, or tailgates | 1999-05-01
| 49 | Clutch/Converter Control | When transmission is distributed this handles torque converter lock-up or engine - transmission connection | 1999-05-01
| 50 | Auxiliary Heater | Primary heat is typically taken from the engine coolant. This is the heater for use without the prime ‘drive’ engine operating or when it is unable to supply sufficient heat. Can be fuel fired, electrical or other type of heating source and may use air, water, or other transfer media. | 1999-05-01
| 51 | Forward-Looking Collision Warning System | A system which detects and warns of impending collision with object in path of present forward travel - Not to be confused with #32, Headway Controller | 1999-05-01
| 52 | Chassis Controller | Controls the chassis (not body or cab) components | 2020-05-07
| 53 | Alternator/Charging System | Vehicle's primary on-board charging controller - Alternator used to generate electrical power for vehicle electrical system and storage battery. | 2000-02-10
| 54 | Communications Unit, Cellular | Radio communications device designed specifically to communicate via the ‘Cellular telephone system’. May be either receiver only, transmitter only or transceiver. | 2000-02-10
| 55 | Communications Unit, Satellite | Radio communications device designed specifically to communicate via some satellite system. May be either receiver only, transmitter only or transceiver. | 2000-02-10
| 56 | Communications Unit, Radio | Radio communications device designed specifically to communicate via a terrestrial point to point system. May be either receiver only, transmitter only or transceiver. | 2000-02-10
| 57 | Steering Column Unit | Device that gathers the operator inputs from switches/levers/etc located in and/or around the steering wheel/column and transmits the associated messages on the network., when a separate NAME is needed for this device (i.e. other devices might be sending the messages and this device not exist on the network). | 2000-02-10
| 58 | Fan Drive Control | Primary control system affecting the operation of the main cooling fan on the engine coolant. Other systems may send commands or requests to this device. | 2000-05-11
| 59 | Starter | A mechanical system for initiating rotation in an engine that is stopped. Although here the reference is more to the system that controls the starter than the starter itself. | 2001-06-17
| 60 | Cab Display | Cab Display is for a fairly elaborate in cab display, typically capable of greater than 30 ‘ascii’ characters and differentiated from the Instrument Cluster and Virtual Terminal. | 2001-06-17
| 61 | File Server / Printer | A printing or file storage unit on the network - A permanent connection may exist and the unit is expected to be able to print (paper type output) or store data (as in magnetic or eerom devices). | 2001-06-17
| 62 | On-Board Diagnostic Unit | A tool which may be permanently mounted on the vehicle and that may not support all of the J1939-73 messages (services). | 2001-06-17
| 63 | Engine Valve Controller | Control system used to manipulate the actuation of engine intake and/or exhaust valves in response to other factors | 2001-06-17
| 64 | Endurance Braking | Sum of all devices in a vehicle which enable the driver with virtually no friction brake wear / tear to reduce the speed or to maintain the speed on a long descent. May contain energy supplying device(s), control device(s), transmission(s), retarder(s) and energy dissipation device(s). The control may be independent of the service brake system or may be integrated with the service brake control such that both are applied simultaneously or in a phased fashion. An integrated system may also have a control to prevent linking of operation. | 2001-07-31
| 65 | Gas Flow Measurement | Provides measurement of gas flow rates and associated parameters. | 2002-02-21
| 66 | I/O Controller | Reporting and/or control device for external input and output channels | 2003-02-20
| 67 | Electrical System Controller | This may include Load Centers, Fuseboxes, & Power Distribution boards | 2003-11-19
| 68 | Aftertreatment system gas measurement | Sensor for measuring gas properties before and after an aftertreatment system. For example measurement of NOx or Oxygen level. | 2004-02-18
| 69 | Engine Emission Aftertreatment System | Engine Emission Aftertreatment System | 2004-02-18
| 70 | Auxiliary Regeneration Device | Auxiliary Regeneration Device used as part of an after treatment system | 2004-11-11
| 71 | Transfer Case Control | The device which controls the selection of the number of drive wheels (for example 2 or 4 wheel drive). | 2005-02-10
| 72 | Coolant Valve Controller | Device used to control the flow of coolant (water, oil, air, etc…) for any thermal management system. | 2006-05-11
| 73 | Rollover Detection Control | Device designed for detection of vehicle rollover. | 2007-08-16
| 74 | Lubrication System | The Lubrication System pumps quantities of lubricant to each machine/vehicle joint that need to be lubricated. | 2008-08-14
| 75 | Supplemental Fan | This is an auxillary fan used for additional cooling. It is in addition to the primary cooling fan. | 2009-05-21
| 76 | Temperature Sensor | Device which measures temperature. | 2011-02-03
| 77 | Fuel Properties Sensor | Device which measures fuel properties | 2011-05-12
| 78 | Fire Suppression System | Fire Suppression System | 2012-03-01
| 79 | Power Systems Manager | Controller application that manages the power output of one or more power systems. See also IG 5 Function 129 - Generator Set Controller. | 2013-05-16
| 80 | Electric Powertrain | Controller application in charge of controlling and coordinating the operation of an electric drive system. | 2013-05-16
| 81 | Hydraulic Powertrain | Controller application in charge of controlling and coordinating the operation of a hydraulic drive system. | 2013-05-16
| 82 | File Server | A file storage unit on the network - A permanent connection may exist and the unit is expected to store data (as in magnetic or eerom devices). See Function 61 for a combination File Server/Printer unit | 2014-11-13
| 83 | Printer | A printing unit on the network - A permanent connection may exist and the unit is expected to be able to print (paper type output). See Function 61 for a combination File Server/Printer unit | 2014-11-13
| 84 | Start Aid Device | Device that controls hardware and/or conveys information related to assisting an engine in starting, such as a glow plug, grid heater, etc. | 2015-02-19
| 85 | Engine Injection Control Module | A device for direct or port injection of fuel for engine combustion and with which an engine controller may communicate. | 2017-11-16
| 86 | EV Communication Controller | A controller or application that manages the connection to an external power source, i.e. the Electric Vehicle Supply Equipment (EVSE). Relevant standards for this controller may include SAE J1772, SAE J3068, and/or IEC 61851-1. | 2019-05-09
| 87 | Driver Impairment Device | Device which prevents the starting of a vehicle motor due to driver impairment. An example is an alcohol interlock device according to CENELEC EN 50436-4 which prevents the starting of a vehicle motor until presented with a breath sample with an alcohol concentration below a limit value. | 2019-05-16
| 88 | Electric Power Converter | An inverter or converter used to transform AC or DC power to or from an AC or DC source. | 2019-11-07
| 89 | Supply Equipment Communication Controller (SECC) | Typically part of an Electrical Vehicle Supply Equipment (EVSE) in an electric vehicle charging station | 2021-08-11
| 90 | Vehicle Adapter Communication Controller (VACC) | A controller inside of the adapter placed between an Electric Vehicle Supply Equipment (EVSE) vehicle connector and the vehicle inlet. | 2021-08-11
| 91 | Accessory Electric Motor Controller | Controller responsible for the operation and monitoring of electrified accessory components driven by electric motors. | 2022-11-30
(R) | 92 | Current Sensor | Sensor for measuring current | 2023-02-09
| 93 |  | thru 127 are reserved

## IG Specific NAME Function (B12)
Industry Group and Vehicle System Dependent NAME Functions (Table B12)
The NAME Functions assignments for the upper 128 Function values and the Industry Group specific Vehicle System assignments. The NAME Functions in the upper 128 NAME Function values are dependent upon the Industry Group and the Vehicle System values in NAME. Due to the dependency of these NAME Functions on Vehicle System and the dependency of Vehicle System on Industry Group, the following data defines both Vehicle System and Function for each Industry Group.The NAME fields are described in SAE J1939-81.
Return To Documentation Tab
Revised | Industry Group ID | Vehicle System ID | Vehicle System Description | Function ID | Function Description | Notes | Date Created or Last Modified
| 0 | 0 | Non-specific System | 128 | Reserved
| 0 | 0 | Non-specific System | 129 | Off-board diagnostic-service tool
| 0 | 0 | Non-specific System | 130 | On-board data logger
| 0 | 0 | Non-specific System | 131 | PC Keyboard | A user interface similar to a PC keyboard. | 2004-02-18
| 0 | 0 | Non-specific System | 132 | Safety Restraint System | The safety restraint system can be for controlling activation of airbags, belt tensioners, roll over protection systems, etc. | 2004-02-18
| 0 | 0 | Non-specific System | 133 | Turbocharger | Turbocharger used on the engine. | 2004-02-18
| 0 | 0 | Non-specific System | 134 | Ground based speed sensor | Measures actual ground speed of a vehicle with a device such as radar or other such devices. | 2005-11-17
| 0 | 0 | Non-specific System | 135 | Keypad | An operator input device used to control machine functions or provide data. | 2005-11-17
| 0 | 0 | Non-specific System | 136 | Humidity sensor | Device which measures air humidity | 2006-02-09
| 0 | 0 | Non-specific System | 137 | Thermal Management System Controller | This device controls all devices that may be used in a thermal management system including Jacket Water Cooling, Charged Air Cooling, Transmission Cooling, Electronics Cooling, Aux Oil Cooling, etc. | 2006-02-09
| 0 | 0 | Non-specific System | 138 | Brake Stroke Alert | The device that evaluates air brake stroke for normal stroke, over stroke, dragging brake, or a non-functioning brake actuator and is permanently mounted on the vehicle. | 2007-02-22
| 0 | 0 | Non-specific System | 139 | On-board axle group scale | The device that determines axle group weights and is permanently mounted on the vehicle. | 2013-02-28
| 0 | 0 | Non-specific System | 140 | On-board axle group display | The device that displays axle group weights and may be permanently mounted on the vehicle. Additionally it provides for entry of calibration and other data related to the operation of an on-board scale. | 2013-02-28
| 0 | 0 | Non-specific System | 141 | Battery Charger | A device used to charge batteries in a vehicle from an off-board source of electrical energy. | 2007-11-15
| 0 | 0 | Non-specific System | 142 | Turbocharger Compressor Bypass | Device used to control the flow across the Compressor Bypass | 2008-05-23
| 0 | 0 | Non-specific System | 143 | Turbocharger Wastegate | Device used to control the position of the Wastegate to adjust the exhaust flow. | 2008-05-23
| 0 | 0 | Non-specific System | 144 | Throttle | Device used to control the air/fuel mixture into the cylinders for combustion. | 2008-05-23
| 0 | 0 | Non-specific System | 145 | Inertial Sensor | Detects a change in geographic position, a change in velocity, and/or a change in orientation. This may include but is not limited to an accelerometer, gyroscopes, and other motion sensing devices. | 2008-08-14
| 0 | 0 | Non-specific System | 146 | Fuel Actuator | Device used to Control the flow of fuel (or fuel rack) on a engine. | 2008-11-13
| 0 | 0 | Non-specific System | 147 | Engine Exhaust Gas Recirculation | Device that controls the engine exhaust gas recirculation system. | 2009-11-19
| 0 | 0 | Non-specific System | 148 | Engine Exhaust Backpressure | Device that controls the engine exhaust backpressure. | 2009-11-19
| 0 | 0 | Non-specific System | 149 | On-board bin weighing scale | Device that determines bin weights and is permanently mounted on the vehicle. | 2013-02-28
| 0 | 0 | Non-specific System | 150 | On-board bin weighing scale display | Device that displays bin weights and may be permanently mounted on the vehicle. Additionally it provides for entry of calibration and other data related to the operation of an on-board bin scale. | 2013-02-28
| 0 | 0 | Non-specific System | 151 | Engine Cylinder Pressure Monitoring System | System designed to monitor engine cylinder pressures and provide combustion information. | 2014-08-07
| 0 | 0 | Non-specific System | 152 | Object Detection | System for detection of undesireable objects in the product flow. | 2017-08-10
| 0 | 0 | Non-specific System | 153 | Object Detection Display | Display designed specifically for displaying and managing object detection information. | 2017-08-10
| 0 | 0 | Non-specific System | 154 | Object Detection Sensor | Detects the presence of objects within a region. | 2017-08-10
| 0 | 0 | Non-specific System | 155 | Personnel Detection Device | Device for the detection of personnel in proximity to a vehicle. | 2018-05-10
| 0 | 0 | Non-specific System | 255 | Not Available | This assignment can be used until an explicit function has been assigned. | 2000-02-07
| 0 | 127 | Not Available | 255 | Not Available | This assignment can be used until an explicit function has been assigned. | 2000-02-07
| 1 | 0 | Non-specific System | 128 | Tachograph
| 1 | 0 | Non-specific System | 129 | Door Controller
| 1 | 0 | Non-specific System | 130 | Articulation Turntable Control | Control of the articulation turntable for joined body buses. | 2000-02-10
| 1 | 0 | Non-specific System | 131 | Body-to-Vehicle Interface Control | Interface controller managing interaction of vehicle functions and body functions.May be combination of body signals and gateway functionalities. | 2000-02-10
| 1 | 0 | Non-specific System | 132 | Slope Sensor | Sensor for measuring a slope along an axis. | 2004-05-18
| 1 | 0 | Non-specific System | 134 | Retarder Display | Display module that shows information pertaining to the retarder (driveline or exhaust or engine). | 2005-02-09
| 1 | 0 | Non-specific System | 135 | Differential Lock Controller |  | 2005-02-10
| 1 | 0 | Non-specific System | 136 | Low-Voltage Disconnect | The device that monitors the voltage of the starting battery bank and disconnects predetermined auxiliary loads to assure enough power is left in the batteries for starting the vehicle, and is permanently mounted on the vehicle. | 2008-05-22
| 1 | 0 | Non-specific System | 137 | Roadway Information | Devices that use this function will provide information relevant to the roadway in which the vehicle is traveling. This includes attributes such as intersections, grade, speed limit, number of lanes, location of fueling stations, etc. The roadway refers to the current road that the vehicle is traveling, nearby roads that may intersect the current road, and possibly information for a specific route. This is different from "Vehicle Navigation" (Function ID 23) because a vehicle navigation device may use the information provided by the device with the "Roadway Information" Function ID for its purposes. These functions could be accomplished by two completely different devices. | 2015-02-19
| 1 | 0 | Non-specific System | 138 | Automated Driving | Automated Driving System. Note: The hardware and software that are collectively capable of performing some or all of the dynamic driving task on a sustained basis, regardless of whether it is limited to a specific operational design domain. Please reference SAE J3016. | 2018-11-08
| 1 | 0 | Non-specific System | 255 | Not Available | This assignment can be used until an explicit function has been assigned. | 2000-02-07
| 1 | 1 | Tractor | 128 | Forward Road Image Processing | Determine vehicle position from lane markings. Performance, Advisory & Warning only | 1999-05-01
| 1 | 1 | Tractor | 129 | Fifth Wheel Smart System | Any systems relative to the operation & status/safety monitoring of the fifth wheel coupler system (including mounting bracket). | 2004-02-18
| 1 | 1 | Tractor | 130 | Catalyst Fluid Sensor | The Catalyst Fluid Sensor can measure the catalyst fluid temperature, the catalyst fluid level and the catalyst fluid quality | 2004-02-18
| 1 | 1 | Tractor | 131 | Adaptive Front Lighting System | System used to adjust the vehicle front lighting for the current operating conditions (city, highway, country,etc.) | 2005-11-17
| 1 | 1 | Tractor | 132 | Idle Control System | The device automatically starts and stops the engine when the vehicle is stationary for the purpose of reducing excess idle time. | 2007-08-16
| 1 | 1 | Tractor | 133 | User Interface System | The User Interface System is a two way interface system. Uses of this may include, but are not limited to, setting climate conditions, setting system parameters, and/or logging operating conditions of the system. | 2007-08-16
| 1 | 1 | Tractor | 255 | Not Available | This assignment can be used until an explicit function has been assigned. | 2000-02-07
| 1 | 2 | Trailer | 255 | Not Available | This assignment can be used until an explicit function has been assigned. | 2000-02-07
| 1 | 127 | Not Available | 255 | Not Available | This assignment can be used until an explicit function has been assigned. | 2000-02-07
| 2 | 0 | Non-specific System | 128 | Non Virtual Terminal Display | An operator display connected to the 11783 network that cannot perform as a Virtual Terminal and is not allowed to send a VT status message | 2001-10-05
| 2 | 0 | Non-specific System | 129 | Operator Controls - Machine Specific | Operator interface controls, either auxiliary control inputs or a proprietary means, provided by a control function | 2001-10-05
| 2 | 0 | Non-specific System | 130 | Task Controller (Mapping Computer) | A control function on the 11783 network that is responsible for the sending, receiving and logging of process data as defined in ISO11783-10. | 2001-10-05
| 2 | 0 | Non-specific System | 131 | Position Control | Multiple axis position control of a devices application boom used for dispensing fertilizer, chemicals and seed | 2001-10-05
| 2 | 0 | Non-specific System | 132 | Machine Control | Control of outputs including adjustment of any ancillary functions like position and/or rotation speed. For VT or TC control, this function combines several control functions that communicate from the same SA | 2001-10-05
| 2 | 0 | Non-specific System | 133 | Foreign Object Detection | Detection of undesireable objects in the product flow | 2001-10-05
| 2 | 0 | Non-specific System | 134 | Tractor ECU | An interface unit between the tractor and the implement bus representing the tractor and its messages on the 11783 network | 2001-10-05
| 2 | 0 | Non-specific System | 135 | Sequence Control Master | The master controller in the Sequence Control System as defined in ISO11783-14 | 2012-05-21
| 2 | 0 | Non-specific System | 136 | Product Dosing | Control function that adds an active ingredient to a liquid carrier for application to fields | 2012-05-21
| 2 | 0 | Non-specific System | 137 | Product Treatment | Control function that mixes a treatment to a dry product applied to or harvested from fields | 2012-05-21
| 2 | 0 | Non-specific System | 138 | reserved | reserved, pending discussion and approval of an "all operations stop function" | 2012-05-21
| 2 | 0 | Non-specific System | 139 | Data Logger | Data logger as defined in ISO11783-10 for non-task related data logging | 2012-05-21
| 2 | 0 | Non-specific System | 140 | Decision Support | A control function which is used by the operator or by another control function to configure an operation to perform optimally under the current circumstances. | 2015-11-05
| 2 | 0 | Non-specific System | 141 | Lighting Controller | Control function that controls electrical power to the lights and reports the status of the lights. This control function can be used on trailers or implements. | 2016-05-05
| 2 | 0 | Non-specific System | 142 | TIM Server | Control function that represents a Tractor Implement Management (TIM) Server. TIM is an Operator Assistance System that enables TIM clients to request the control of certain TIM functions (for example speed, steering, hitch, PTO, hydraulic valves, etc.) from TIM servers. | 2017-08-10
| 2 | 0 | Non-specific System | 255 | Not Available | This assignment can be used until an explicit function has been assigned. | 2000-02-07
| 2 | 1 | Tractor | 129 | Auxiliary Valve Control | Control of addressed tractor mounted auxiliary valves | 2001-10-05
| 2 | 1 | Tractor | 130 | Rear Hitch Control | Control of the rear hitch of an agricultural tractor | 2001-10-05
| 2 | 1 | Tractor | 131 | Front Hitch Control | Control of the front hitch of an agricultural tractor | 2001-10-05
| 2 | 1 | Tractor | 132 | Tractor Machine Control | Control of outputs including adjustment of any ancillary functions like position and/or rotation speed. For VT or TC control, this function combines several control functions that communicate from the same SA | 2005-02-08
| 2 | 1 | Tractor | 134 | Center Hitch Control | Control of center hitch of an agricultural tractor | 2012-05-21
| 2 | 1 | Tractor | 255 | Not Available | This assignment can be used until an explicit function has been assigned. | 2000-02-07
| 2 | 2 | Tillage | 132 | Tillage Machine Control | Control of outputs including adjustment of any ancillary functions like position and/or rotation speed. For VT or TC control, this function combines several control functions that communicate from the same SA | 2001-10-05
| 2 | 2 | Tillage | 135 | Tillage Depth Control | Control of the depth of the tillage tool in the soil | 2012-05-21
| 2 | 2 | Tillage | 136 | Frame Control | Control of the folding and unfolding of the frame of the device. Control used to change between transport and field operation position. Not to be used for field operations | 2012-05-21
| 2 | 2 | Tillage | 255 | Not Available | This assignment can be used until an explicit function has been assigned. | 2000-02-07
| 2 | 3 | Secondary Tillage | 132 | Secondary Tillage Machine Control | Control of outputs including adjustment of any ancillary functions like position and/or rotation speed. For VT or TC control, this function combines several control functions that communicate from the same SA | 2001-10-05
| 2 | 3 | Secondary Tillage | 135 | Secondary Tillage Depth Control | Control of the depth of the tillage tool in the soil. Secondary tillage is usually soil surface preparation. | 2012-05-21
| 2 | 3 | Secondary Tillage | 136 | Frame Control | Control of the folding and unfolding of the frame of the device. Control used to change between transport and field operation position. Not to be used for field operations. | 2012-05-21
| 2 | 3 | Secondary Tillage | 255 | Not Available | This assignment can be used until an explicit function has been assigned. | 2000-02-07
| 2 | 4 | Planters/Seeders | 128 | Seed Rate Control | Control of the rate of the product placed in the soil. This can be the primary control function of a seeder | 1999-11-11
| 2 | 4 | Planters/Seeders | 129 | Section On/Off Control | On/Off control of individual sections | 2001-10-05
| 2 | 4 | Planters/Seeders | 131 | Position Control | Multiple axis control of an application boom in the x & y coordinates which can be used for row guidance. Z coordinate control is achieved by depth/ height control. | 2012-05-21
| 2 | 4 | Planters/Seeders | 132 | Planters/ Seeders Machine Control | Control of outputs including adjustment of any ancillary functions like position and/or rotation speed. For VT or TC control, this function combines several control functions that communicate from the same SA | 2001-10-05
| 2 | 4 | Planters/Seeders | 133 | Product Flow | Measuring function to monitor the current product flow during operation | 2003-11-18
| 2 | 4 | Planters/Seeders | 134 | Product Level | Measuring function to monitor the current product level in the bin | 2003-11-18
| 2 | 4 | Planters/Seeders | 135 | Depth Control | Control of the depth of seed/tuber placement in the soil | 2012-05-21
| 2 | 4 | Planters/Seeders | 136 | Frame Control | Control of the folding and unfolding of the frame of the device. Control used to change between transport and field operation position. Not to be used for field operations. | 2012-05-21
| 2 | 4 | Planters/Seeders | 137 | Down Pressure | Control of the ground contact pressure on the product delivery unit for optimal operation e.g. pressure on openers for penetrating the ground | 2012-05-21
| 2 | 4 | Planters/Seeders | 255 | Not Available | This assignment can be used until an explicit function has been assigned. | 2000-02-07
| 2 | 5 | Fertilizers | 128 | Fertilize Rate Control | Control of the rate of product placed on or in the soil | 2001-10-05
| 2 | 5 | Fertilizers | 129 | Section On/Off Control | On/Off control of individual sections | 2001-10-05
| 2 | 5 | Fertilizers | 130 | Product Pressure | Monitoring of the pressure of the liquid in the sprayers delivery booms | 2012-05-21
| 2 | 5 | Fertilizers | 131 | Position Control | Multiple axis control of an application boom in the x & y coordinates which can be used for row guidance. Z coordinate control is achieved by depth/ height control. | 2012-05-21
| 2 | 5 | Fertilizers | 132 | Fertilizers Machine Control | Control of outputs including adjustment of any ancillary functions like position and/or rotation speed. For VT or TC control, this function combines several control functions that communicate from the same SA | 2001-10-05
| 2 | 5 | Fertilizers | 133 | Product Flow | Measuring function to monitor the current product flow. | 2003-11-18
| 2 | 5 | Fertilizers | 134 | Product Level | Measuring function to monitor the current product level in the bin | 2003-11-18
| 2 | 5 | Fertilizers | 135 | Height/Depth Control | Control of the height of the implement boom dispensing product on the soil or the depth of the product placement in the soil | 2012-05-21
| 2 | 5 | Fertilizers | 136 | Frame Control | Control of the folding and unfolding of the frame of the device. Control used to change between transport and field operation position. Not to be used for field operations. | 2012-05-21
| 2 | 5 | Fertilizers | 255 | Not Available | This assignment can be used until an explicit function has been assigned. | 2000-02-07
| 2 | 6 | Sprayers | 128 | Spray Rate Control | Control of the rate of crop protection product applied to a crop or on the soil | 2001-10-05
| 2 | 6 | Sprayers | 129 | Section On/Off Control | On/Off control of individual sections | 2001-10-05
| 2 | 6 | Sprayers | 130 | Product Pressure | Monitoring of the pressure of the product in the delivery booms | 2003-11-18
| 2 | 6 | Sprayers | 131 | Position Control | Multiple axis control of an application boom in the x & y coordinates which can be used for row guidance. Z coordinate control is achieved by depth/ height control. | 2012-05-21
| 2 | 6 | Sprayers | 132 | Sprayers Machine Control | Control of outputs including adjustment of any ancillary functions like position and/or rotation speed. For VT or TC control, this function combines several control functions that communicate from the same SA | 2001-10-05
| 2 | 6 | Sprayers | 133 | Product Flow | Measuring function to monitor the current product flow | 2003-11-18
| 2 | 6 | Sprayers | 134 | Product Level | Measuring function to monitor the current product level in the tank | 2003-11-18
| 2 | 6 | Sprayers | 135 | Boom Height Control | Control of the height of the boom above the surface of the soil or above the height of the standing crop | 2012-05-21
| 2 | 6 | Sprayers | 136 | Frame Control | Control of the folding and unfolding of the frame of the device. Control used to change between transport and field operation position. Not to be used for field operations. | 2012-05-21
| 2 | 6 | Sprayers | 255 | Not Available | This assignment can be used until an explicit function has been assigned. | 2000-02-07
| 2 | 7 | Harvesters | 128 | Tailing Monitor | Measuring system to monitor the quantity of unthreshed material returned to threshing machine | 2001-10-05
| 2 | 7 | Harvesters | 129 | Header Control | Control of the headers reel height and rotation and material delivery rate | 2001-10-05
| 2 | 7 | Harvesters | 130 | Product Loss Monitor | Measuring system to monitor the amount of grain being delivered back onto the soil | 2001-10-05
| 2 | 7 | Harvesters | 131 | Product Moisture | Measuring system to monitor the moisture content of the grain | 2001-10-05
| 2 | 7 | Harvesters | 132 | Harvester Machine Control | Control of outputs including adjustment of any ancillary functions like position and/or rotation speed functions such as the adjustment of the precleaner, chaffer, sieve, fan speed, concave clearance, and cylinder speed. | 2001-10-05
| 2 | 7 | Harvesters | 133 | Product Flow | Measuring function to monitor the rate of the grain flow into the harvesters grain tank (bin). This rate is used to determine the yield. | 2003-11-18
| 2 | 7 | Harvesters | 134 | Product Level | Measuring function to monitor the grain level in the harvesters tank (bin). | 2003-11-18
| 2 | 7 | Harvesters | 135 | Header Height Control | Control of the height of cutter bar above the surface of the soil or below the top of the standing crop | 2012-05-21
| 2 | 7 | Harvesters | 255 | Not Available | This assignment can be used until an explicit function has been assigned. | 2000-02-07
| 2 | 8 | Root Harvesters | 132 | Root Harvesters Machine Control | Control of outputs including adjustment of any ancillary functions like position and/or rotation speed. For VT or TC control, this function combines several control functions that communicate from the same SA | 2001-10-05
| 2 | 8 | Root Harvesters | 133 | Product Flow | Measuring function to monitor the product flow into the harvesters tank (bin). This rate is used to determine harvested yield. | 2003-11-18
| 2 | 8 | Root Harvesters | 134 | Product Level | Measuring function to monitor the product level in the harvesters tank (bin). | 2003-11-18
| 2 | 8 | Root Harvesters | 135 | Depth Control | Control of the depth of the harvestors lifter shares in the soil | 2012-05-21
| 2 | 8 | Root Harvesters | 255 | Not Available | This assignment can be used until an explicit function has been assigned. | 2000-02-07
| 2 | 9 | Forage | 128 | Twine Wrapper Control | Control of the wrapping of twine around a bale before discharge from the baler | 2002-07-29
| 2 | 9 | Forage | 129 | Product Packaging Control | Control of packaging process for the forage material. | 2012-05-21
| 2 | 9 | Forage | 131 | Product Moisture | Measuring system to monitor the moisture of the forage content. | 2012-05-21
| 2 | 9 | Forage | 132 | Forage Machine Control | Control of outputs including adjustment of ancillary functions like position functions such as header up/down, cutterhead & feedroll control and/or any rotation speed functions. | 2001-10-05
| 2 | 9 | Forage | 133 | Product Flow | Measuring function to monitor the product flow through the machine. This rate is used to determine forage yield. | 2003-11-18
| 2 | 9 | Forage | 135 | Working Height Control | Control of the height of cutting header above the surface of the soil or below the top of the forage crop | 2012-05-21
| 2 | 9 | Forage | 255 | Not Available | This assignment can be used until an explicit function has been assigned. | 2000-02-07
| 2 | 10 | Irrigation | 255 | Not Available | This assignment can be used until an explicit function has been assigned. | 2000-02-07
| 2 | 11 | Transport/Trailer | 132 | Transport Machine Control | Control of outputs including adjustment of any ancillary functions like position and/or rotation speed. For VT or TC control, this function combines several control functions that communicate from the same SA | 2012-05-21
| 2 | 11 | Transport/Trailer | 136 | Unload Control | Control of trailer unloading process | 2012-05-21
| 2 | 11 | Transport/Trailer | 255 | Not Available | This assignment can be used until an explicit function has been assigned. | 2000-02-07
| 2 | 12 | Farm Yard Operations | 255 | Not Available | This assignment can be used until an explicit function has been assigned. | 2000-02-07
| 2 | 13 | Powered Auxiliary Devices | 132 | Powered Devices Machine Control | Control of outputs including adjustment of any ancillary functions like position and/or rotation speed. For VT or TC control, this function combines several control functions that communicate from the same SA | 2012-05-21
| 2 | 13 | Powered Auxiliary Devices | 255 | Not Available | This assignment can be used until an explicit function has been assigned. | 2000-02-07
| 2 | 14 | Special Crops | 132 | Special Crop Machine Control | Control of outputs including adjustment of any ancillary functions like position and/or rotation speed. For VT or TC control, this function combines several control functions that communicate from the same SA | 2012-05-21
| 2 | 14 | Special Crops | 255 | Not Available | This assignment can be used until an explicit function has been assigned. | 2000-02-07
| 2 | 15 | Earth Work | 128 | Material Rate Control | Control of the rate the material is processed. | 2012-05-21
| 2 | 15 | Earth Work | 132 | Earthworks Machine Control | Control of outputs including adjustment of any ancillary functions like position and/or rotation speed. For VT or TC control, this function combines several control functions that communicate from the same SA | 2012-05-21
| 2 | 15 | Earth Work | 133 | Material Flow | Measuring function to monitor the material flow | 2012-05-21
| 2 | 15 | Earth Work | 134 | Material Level | Measuring function to monitor the material level | 2012-05-21
| 2 | 15 | Earth Work | 135 | Depth Control | Control of working depth | 2012-05-21
| 2 | 15 | Earth Work | 255 | Not Available | This assignment can be used until an explicit function has been assigned. | 2000-02-07
| 2 | 16 | Skidder | 132 | Skidder Machine Control | Control of outputs including adjustment of any ancillary functions like position and/or rotation speed. For VT or TC control, this function combines several control functions that communicate from the same SA | 2012-05-21
| 2 | 16 | Skidder | 255 | Not Available | This assignment can be used until an explicit function has been assigned. | 2003-11-18
| 2 | 17 | Sensor Systems | 128 | Guidance Feeler | Mechanical function for determining row position in the field | 2012-05-21
| 2 | 17 | Sensor Systems | 129 | Camera System | Provides images or processed data for control operations. | 2012-05-21
| 2 | 17 | Sensor Systems | 130 | Crop Scouting | Measures vegetation parameters in a standing crop | 2012-05-21
| 2 | 17 | Sensor Systems | 131 | Material Properties Sensing | Sensing system to detect material properties like density, particle size, color or constitutens (moisture, starch, protein,…) | 2012-05-21
| 2 | 17 | Sensor Systems | 132 | Inertial Measurement Unit (IMU) | A sensor unit providing inertial measurements | 2012-05-21
| 2 | 17 | Sensor Systems | 133 | Product flow | Measuring function to monitor product flow | 2012-05-21
| 2 | 17 | Sensor Systems | 134 | Product Level | Measuring function to monitor the product level in the tank (bin) | 2012-05-21
| 2 | 17 | Sensor Systems | 135 | Product Mass | Measuring function to monitor the mass of the product | 2012-05-21
| 2 | 17 | Sensor Systems | 136 | Vibration/Knock | Measuring function to determine the vibration or knock behaviour of a system | 2012-05-21
| 2 | 17 | Sensor Systems | 137 | Weather Instruments | The "Weather Instruments" function code shall be used by ISO11783 compliant Weather Instruments to identify themselves on the network. | 2012-05-21
| 2 | 17 | Sensor Systems | 138 | Soil Scouting | Soil Sensor to measure different soil physical parameters. One example of a soil sensor is a system that measures the apparent conductivity (in-Phase and Quadratur phase) | 2019-05-09
| 2 | 19 | Timber Harvesters | 132 | Timber Harvestors Machine Control | Control of outputs including adjustment of any ancillary functions like position and/or rotation speed. For VT or TC control, this function combines several control functions that communicate from the same SA | 2012-05-21
| 2 | 20 | Forwarders | 132 | Forwarders Machine Control | Control of outputs including adjustment of any ancillary functions like position and/or rotation speed. For VT or TC control, this function combines several control functions that communicate from the same SA | 2012-05-21
| 2 | 21 | Timber Loaders | 132 | Timber Loaders Machine Control | Control of outputs including adjustment of any ancillary functions like position and/or rotation speed. For VT or TC control, this function combines several control functions that communicate from the same SA | 2012-05-21
| 2 | 22 | Timber Processing Machines | 132 | Timber Processing Machine Control | Control of outputs including adjustment of any ancillary functions like position and/or rotation speed. For VT or TC control, this function combines several control functions that communicate from the same SA | 2012-05-21
| 2 | 23 | Mulchers | 132 | Mulcher Machine Control | Control of outputs including adjustment of any ancillary functions like position and/or rotation speed. For VT or TC control, this function combines several control functions that communicate from the same SA | 2012-05-21
| 2 | 24 | Utility Vehicles | 132 | Utility Machine Control | Control of outputs including adjustment of any ancillary functions like position and/or rotation speed. For VT or TC control, this function combines several control functions that communicate from the same SA | 2012-05-21
| 2 | 25 | Slurry/Manure Applicators | 128 | Slurry/Manure Rate Control | Control of the rate of product placed on the soil | 2015-11-05
| 2 | 25 | Slurry/Manure Applicators | 129 | Section On/Off Control | On/Off control of individual sections | 2015-11-05
| 2 | 25 | Slurry/Manure Applicators | 130 | Product Pressure | Monitoring of the pressure of the product in the delivery booms | 2015-11-05
| 2 | 25 | Slurry/Manure Applicators | 132 | Slurry/Manure Machine Control | Control of outputs including adjustment of any ancillary functions like position and/or rotation speed. For VT or TC control, this function combines several control functions that communicate from the same SA | 2015-11-05
| 2 | 25 | Slurry/Manure Applicators | 133 | Product Flow | Measuring function to monitor the current product flow. | 2015-11-05
| 2 | 25 | Slurry/Manure Applicators | 134 | Product Level | Measuring function to monitor the current product level in the bin | 2015-11-05
| 2 | 25 | Slurry/Manure Applicators | 135 | Boom Height Control | Control of the height of delivery boom above the surface of the soil | 2015-11-05
| 2 | 26 | Feeders/Mixers | 128 | Feeder/Mixer Rate Control | Control of the rate of product distributed to cattle or livestock | 2015-11-05
| 2 | 26 | Feeders/Mixers | 129 | Section On/Off Control | On/Off control of individual sections, e.g. Left / Center / Right unloading of fodder | 2015-11-05
| 2 | 26 | Feeders/Mixers | 130 | Product Pressure | Monitoring of the pressure of the product in the delivery units | 2015-11-05
| 2 | 26 | Feeders/Mixers | 132 | Feeder/Mixer Machine Control | Control of outputs including adjustment of any ancillary functions like position and/or rotation speed. For VT or TC control, this function combines several control functions that communicate from the same SA | 2015-11-05
| 2 | 26 | Feeders/Mixers | 133 | Product Flow | Measuring function to monitor the current product flow. | 2015-11-05
| 2 | 26 | Feeders/Mixers | 134 | Product Level | Measuring function to monitor the current product level in the bin | 2015-11-05
| 2 | 26 | Feeders/Mixers | 135 | Boom Height Control | Control of the height of delivery boom above the surface of the soil | 2015-11-05
| 2 | 27 | Weeders | 132 | Weeder Machine Control | Control of outputs including adjustment of any ancillary functions like position and/or rotation speed. For VT or TC control, this function combines several control functions that communicate from the same SA. | 2019-05-09
| 2 | 28 | Turf and Lawn Care Mowers | 132 | Turf and Lawn Care Mowers Machine Control | The machine used for cutting grass | 2022-11-10
| 2 | 127 | Not Available | 255 | Not Available | This assignment can be used until an explicit function has been assigned. | 2000-02-07
| 3 | 0 | Non-specific system | 128 | Supplemental Engine Control Sensing |  | 1998-02-01
| 3 | 0 | Non-specific system | 129 | Laser Receiver |  | 1998-07-01
| 3 | 0 | Non-specific system | 130 | Land Leveling System Operator Interface | A component that allows the user to control the Land Leveling System and display information about the operation of the system. | 2004-02-18
| 3 | 0 | Non-specific system | 131 | Land Leveling Electric Mast |  | 1998-07-01
| 3 | 0 | Non-specific system | 132 | Single Land Leveling System Supervisor |  | 1998-07-01
| 3 | 0 | Non-specific system | 133 | Land Leveling System Display |  | 1998-07-01
| 3 | 0 | Non-specific system | 134 | Laser Tracer |  | 1998-07-01
| 3 | 0 | Non-specific system | 135 | Loader Control |  | 1999-02-01
| 3 | 0 | Non-specific system | 136 | Slope Sensor | Measures the slope along a axis. | 1999-11-11
| 3 | 0 | Non-specific system | 137 | Liftarm Control | Controller whose primary purpose is to control the lift arms and tilt functions on a construction loader, skid steer loader, or similar machine. Not a loader attachment. | 2001-10-24
| 3 | 0 | Non-specific system | 138 | Supplemental Sensor Processing Units | An ECU functioning as an I/O module connected to the bus with the designed purpose of data collection (input or output) and not necessarily containing any control algorithms or processing intelligence. | 2002-05-15
| 3 | 0 | Non-specific system | 139 | Hydraulic System Planner | Coordinates the functions of a number of valve controllers. | 2003-02-20
| 3 | 0 | Non-specific system | 140 | Hydraulic Valve Controller | The valve controller will typically control the flow of oil to a specific cylinder. | 2003-02-20
| 3 | 0 | Non-specific system | 141 | Joystick Control | Joystick Control | 2003-02-20
| 3 | 0 | Non-specific system | 142 | Rotation Sensor | A device that measures the rotational angle around an axis. | 2004-02-18
| 3 | 0 | Non-specific system | 143 | Sonic Sensor | A device that measures distance via ultrasonic pulse/echo range techniques. | 2004-02-18
| 3 | 0 | Non-specific System | 144 | Survey Total Station Target | A survey total station target shall be located on a construction machine and shall be connected to the CAN network. It is targeted by the total station device. | 2006-08-10
| 3 | 0 | Non-specific System | 145 | Heading Sensor | A device that measures vehicle azimuth. | 2009-11-19
| 3 | 0 | Non-specific System | 146 | Alarm device | Device that provides an audible and/or visual alarm | 2012-08-09
| 3 | 0 | Non-specific system | 255 | Not Available | This assignment can be used until an explicit function has been assigned. | 2000-02-07
| 3 | 1 | Skid Steer Loader | 128 | Main Controller |  | 1999-05-01
| 3 | 1 | Skid Steer Loader | 255 | Not Available | This assignment can be used until an explicit function has been assigned. | 2000-02-07
| 3 | 2 | Articulated Dump Truck | 255 | Not Available | This assignment can be used until an explicit function has been assigned. | 2000-05-11
| 3 | 3 | Backhoe | 255 | Not Available | This assignment can be used until an explicit function has been assigned. | 2000-05-11
| 3 | 4 | Crawler | 128 | Blade Controller | Controller for blade height. | 2004-05-18
| 3 | 4 | Crawler | 255 | Not Available | This assignment can be used until an explicit function has been assigned. | 2000-05-11
| 3 | 5 | Excavator | 128 | Slope Sensor | Measures the slope along a axis. | 2007-11-15
| 3 | 5 | Excavator | 255 | Not Available | This assignment can be used until an explicit function has been assigned. | 2000-05-11
| 3 | 6 | Forklift | 255 | Not Available | This assignment can be used until an explicit function has been assigned. | 2000-05-11
| 3 | 7 | Four Wheel Drive Loader | 255 | Not Available | This assignment can be used until an explicit function has been assigned. | 2000-05-11
| 3 | 8 | Grader | 128 | HFWD Controller | Hydraulic front wheel drive controller | 2000-05-11
| 3 | 8 | Grader | 255 | Not Available | This assignment can be used until an explicit function has been assigned. | 2000-05-11
| 3 | 9 | Milling Machine | 255 | Not Available | The milling machine is used for cutting (or chipping) surface of the pavement and moves the material away from the road. This assignment can be used until an explicit function has been assigned. | 2022-05-19
| 3 | 10 | Recycler and Soil Stabilizer | 255 | Not Available | Cold recyclers are used to prepare the asphalt pavement on site. This assignment can be used until an explicit function has been assigned. | 2022-05-19
| 3 | 11 | Binding Agent Spreader | 255 | Not Available | Spreading large quantities of binding agents while adhering to the specified accuracy is of paramount importance in both soil stabilization and cold recycling. This assignment can be used until an explicit function has been assigned. | 2022-05-19
| 3 | 12 | Paver | 255 | Not Available | A paver (road paver for asphalt or slipform paver for concrete) is a piece of construction equipment used to lay surface of pavement on roads, bridges, parking lots, etc. This assignment can be used until an explicit function has been assigned. | 2022-05-19
| 3 | 13 | Feeder | 255 | Not Available | A feeder is used to convey paver material from a hopper to the prepared road surface. This assignment can be used until an explicit function has been assigned. | 2022-05-19
| 3 | 14 | Screening Plant | 255 | Not Available | Mobile screening plants are used for screening natural stone used for recycling. This assignment can be used until an explicit function has been assigned. | 2022-05-19
| 3 | 15 | Stacker | 255 | Not Available | Stackers are used to improve tipping onto conical or kidney-shaped stockpiles. This assignment can be used until an explicit function has been assigned. | 2022-05-19
| 3 | 16 | Roller | 255 | Not Available | A roller is used for asphalt and earthwork constuction to compact soil, gravel, or asphalt. This assignment can be used until an explicit function has been assigned. | 2022-05-19
| 3 | 17 | Crusher | 255 | Not Available | The crusher is used for crushing natural stone and for recycling. This assignment can be used until an explicit function has been assigned. | 2022-05-19
| 3 | 127 | Not Available | 255 | Not Available | This assignment can be used until an explicit function has been assigned. | 2000-02-07
| 4 | 0 | Non-specific System | 128 | Alarm System Control for Marine Engines | The ECU that controls the Alarm functions on an engine of a Marine System. | 2001-10-24
| 4 | 0 | Non-specific System | 129 | Protection System for Marine Engines | The first ECU that controls the Protection functions on the first engine of a Marine System. | 2001-10-24
| 4 | 0 | Non-specific System | 130 | Display for Protection System for Marine Engines | The ECU that provides the display of information and/or indicators associated specifically with the protection system on an engine of a Marine System. | 2001-10-24
| 4 | 0 | Non-specific System | 255 | Not Available | This assignment can be used until an explicit function has been assigned. | 2000-02-07
| 4 | 10 | System tools | 255 | Not Available |  | 2003-09-30
| 4 | 20 | Safety systems | 255 | Not Available |  | 2003-09-30
| 4 | 25 | Gateway | 130 |  |  | 2017-11-16
| 4 | 30 | Power management and lighting systems | 130 | Switch |  | 2003-09-30
| 4 | 30 | Power management and lighting systems | 140 | Load |  | 2003-09-30
| 4 | 40 | Steering systems | 130 | Follow-up Controller |  | 2003-09-30
| 4 | 40 | Steering systems | 140 | Mode Controller |  | 2003-09-30
| 4 | 40 | Steering systems | 150 | Automatic Steering Controller |  | 2003-09-30
| 4 | 40 | Steering systems | 160 | Heading Sensors |  | 2003-09-30
| 4 | 50 | Propulsion systems | 130 | Engineroom monitoring |  | 2003-09-30
| 4 | 50 | Propulsion systems | 140 | Engine Interface |  | 2003-09-30
| 4 | 50 | Propulsion systems | 150 | Engine Controller |  | 2003-09-30
| 4 | 50 | Propulsion systems | 160 | Engine Gateway |  | 2003-09-30
| 4 | 50 | Propulsion systems | 170 | Control Head |  | 2003-09-30
| 4 | 50 | Propulsion systems | 180 | Actuator |  | 2003-09-30
| 4 | 50 | Propulsion systems | 190 | Gauge Interface |  | 2003-09-30
| 4 | 50 | Propulsion systems | 200 | Gauge Large |  | 2003-09-30
| 4 | 50 | Propulsion systems | 210 | Gauge Small |  | 2003-09-30
| 4 | 50 | Propulsion systems | 220 | Propulsion Sensors & Gateway |  | 2017-05-11
| 4 | 60 | Navigation systems | 130 | Sounder, depth |  | 2003-09-30
| 4 | 60 | Navigation systems | 140 |  |  | 2003-09-30
| 4 | 60 | Navigation systems | 145 | Global Navigation Satellite System (GNSS) |  | 2003-09-30
| 4 | 60 | Navigation systems | 150 | Loran C |  | 2003-09-30
| 4 | 60 | Navigation systems | 155 | Speed Sensors |  | 2003-09-30
| 4 | 60 | Navigation systems | 160 | Turn Rate Indicator |  | 2003-09-30
| 4 | 60 | Navigation systems | 170 | Integrated Navigation |  | 2003-09-30
| 4 | 60 | Navigation systems | 200 | Radar and/or Radar Plotting |  | 2003-09-30
| 4 | 60 | Navigation systems | 205 | Electronic Chart Display & Information System (ECDIS) |  | 2003-09-30
| 4 | 60 | Navigation systems | 210 | Electronic Chart System (ECS) |  | 2003-09-30
| 4 | 60 | Navigation systems | 220 | Direction Finder |  | 2003-09-30
| 4 | 70 | Communications systems | 130 | Emergency Position Indicating Beacon (EPIRB) |  | 2003-09-30
| 4 | 70 | Communications systems | 140 | Automatic Identification System |  | 2003-09-30
| 4 | 70 | Communications systems | 150 | Digital Selective Calling (DSC) |  | 2003-09-30
| 4 | 70 | Communications systems | 160 | Data Receiver |  | 2003-09-30
| 4 | 70 | Communications systems | 170 | Satellite |  | 2003-09-30
| 4 | 70 | Communications systems | 180 | Radio-Telephone (MF/HF) |  | 2003-09-30
| 4 | 70 | Communications systems | 190 | Radio-Telephone (VHF) |  | 2003-09-30
| 4 | 80 | Instrumentation/general systems | 130 | Time/Date systems |  | 2003-09-30
| 4 | 80 | Instrumentation/general systems | 140 | Voyage Data Recorder |  | 2003-09-30
| 4 | 80 | Instrumentation/general systems | 150 | Integrated Instrumentation |  | 2003-09-30
| 4 | 80 | Instrumentation/general systems | 160 | General Purpose Displays |  | 2003-09-30
| 4 | 80 | Instrumentation/general systems | 170 | General Sensor Box |  | 2003-09-30
| 4 | 80 | Instrumentation/general systems | 180 | Weather Instruments |  | 2003-09-30
| 4 | 80 | Instrumentation/general systems | 190 | Transducer/general |  | 2003-09-30
| 4 | 80 | Instrumentation/general systems | 200 | NMEA 0183 Converter |  | 2003-09-30
| 4 | 90 | Environmental (HVAC) systems | 255 | Not Available |  | 2003-09-30
| 4 | 100 | Deck, cargo, and fishing equipment systems | 255 | Not Available |  | 2003-09-30
| 4 | 127 | Not Available | 255 | Not Available | This assignment can be used until an explicit function has been assigned. | 2000-02-07
| 5 | 0 | Industrial-Process Control-Stationary (Gen-Sets) | 128 | Supplemental Engine Control Sensing |  | 1998-02-01
| 5 | 0 | Industrial-Process Control-Stationary (Gen-Sets) | 129 | Generator Set Controller | Generator set controller used to collect data and control. | 1999-11-11
| 5 | 0 | Industrial-Process Control-Stationary (Gen-Sets) | 130 | Generator Voltage Regulator |  | 2005-02-10
| 5 | 0 | Industrial-Process Control-Stationary (Gen-Sets) | 131 | Choke Actuator | Device used to Control the flow of air on a Gas Engine. | 2009-02-17
| 5 | 0 |  | 132 | Well Stimulation Pump | Device which communicates operating parameters of a well stimulation pump used in oil and gas drilling applications. | 2015-11-05
| 5 | 0 | Industrial-Process Control-Stationary (Gen-Sets) | 255 | Not Available | This assignment can be used until an explicit function has been assigned. | 2000-02-07
| 5 | 127 | Not Available | 255 | Not Available | This assignment can be used until an explicit function has been assigned. | 2000-02-07

## Industry Groups (B1)
Industry Groups (IG) (Table B1)
List of Industry Group enumerations.
Return To Documentation Tab
Revised | Industry Group ID | Industry Group Description | Notes | Date Created or Last Modified
| 0 | Global, applies to all |  | 1998-10-01
| 1 | On-Highway Equipment |  | 1998-10-01
| 2 | Agricultural and Forestry Equipment |  | 1998-10-01
| 3 | Construction Equipment |  | 1998-10-01
| 4 | Marine |  | 1998-10-01
| 5 | Industrial-Process Control-Stationary (Gen-Sets) |  | 1998-10-01
| 6 | Reserved for future assignment by SAE |  | 2000-05-10
| 7 | Reserved for future assignment by SAE |  | 2000-05-10

## IG2 Source Addresses (B4)
Preferred Addresses: Industry Group 2 - Agricultural and Forestry Equipment (Table B4)
The Preferred Source Addresses assignments for Industry Group 2 (Agricultural and Forestry Equipement). The J1939 Committee is discontinuing the assignment of Industry Group Preferred Addresses. Applications should be developed to be Arbitrary Address Capable and use Address Claim to claim addresses in the 128 to 247 range. Preferred source addresses served as a recommended first address to claim for an industry specific function in an attempt to minimize address claim conflicts during Address Arbitration. Refer to J1939, J1939-81, and ISO 11783 for further details.
Return To Documentation Tab
Revised | Source Address ID | Device Class | Device Class Instance | Function | Description | Function Instance | ECU Instance | Date Created or Last Modified
| 128 |  |  | thru 236 are reserved for future assignment by ISO | All devices in IG2 using preferred addresses shall be self-configurable. IG2 devices shall include the value of the first full 32 bits of NAME field. |  |  | 2001-12-30
| 237 | 0 | 0 | TIM Server | Control function that represents a Tractor Implement Management (TIM) Server. TIM is an Operator Assistance System that enables TIM clients to request the control of certain TIM functions (for example speed, steering, hitch, PTO, hydraulic valves, etc.) from TIM servers. | 0 | 0 | 2018-08-09
| 238 | 0 | 0 | Sequence Controller | The master in the Sequence Control System as defined in ISO11783-14 | 0 | 0 | 2015-11-05
| 239 | 0 | 0 | Position Control | Multiple axis position control of a devices movable device elements | 0 | 0 | 2015-11-05
| 240 | 0 | 0 | Tractor ECU | A gateway (see ISO 11783-4) between the tractor and the implement bus representing the tractor and its messages on the 11783 network | 0 | 0 | 2015-11-05
| 241 | 7 | 0 | Tailings Monitoring | Monitoring of the quantity of unthreshed material returned to threshing machine | 0 | 0 | 2015-11-05
| 242 | 7 | 0 | Header Control | Control of the headers reel rate and material delivery rate | 0 | 0 | 2015-11-05
| 243 | 7 | 0 | Product Loss Monitoring | Monitoring of the amount of produce being lost from e.g. a harvesting process | 0 | 0 | 2015-11-05
| 244 | 7 | 0 | Product Moisture Sensing | Monitoring of the produce moisture content | 0 | 0 | 2015-11-05
| 245 | 0 | 0 | Non Virtual Terminal Display (Implement Bus) | A non Virtual Terminal cab display connected to the implement bus | 0 | 0 | 2001-10-05
| 246 | 0 | 0 | Operator Controls - Machine Specific | Non auxiliary operator control inputs | 0 | 0 | 2015-11-05
| 247 | 0 | 0 | Task Control (Mapping Computer) | A control function on the 11783 network that is responsible for the sending, receiving and logging of process data | 0 | 0 | 2015-11-05

## IG4 Source Addresses (B6)
Preferred Addresses: Industry Group 4 - Marine Equipment (Table B6)
The Preferred Source Addresses for Industry Group 4 (Marine Equipment). The J1939 Committee is discontinuing the assignment of Industry Group Preferred Addresses. Applications should be developed to be Arbitrary Address Capable and use Address Claim to claim addresses in the 128 to 247 range. Preferred source addresses served as a recommended first address to claim for an industry specific function in an attempt to minimize address claim conflicts during Address Arbitration. Refer to J1939 and J1939-81 for further details.
Return To Documentation Tab
Revised | Source Address ID | Name | Notes | Date Created or Last Modified
| 128 | thru 207 are reserved for future assignment by SAE | Used for dynamic address assignment (self-configurable) | 2001-12-30
| 208 | thru 227 are reserved for future assignment | Used for individual preassigned addresses | 2001-12-30
| 228 | Propulsion Sensor Hub & Gateway #1 | The first device that interfaces with propulsion sensors and acts as a gateway to other networks in the system. | 2017-05-11
| 229 | Propulsion Sensor Hub & Gateway #2 | The second device that interfaces with propulsion sensors and acts as a gateway to other networks in the system. | 2017-05-11
| 230 | Propulsion Sensor Hub & Gateway #3 | The third device that interfaces with propulsion sensors and acts as a gateway to other networks in the system. | 2017-05-11
| 231 | Propulsion Sensor Hub & Gateway #4 | The fourth device that interfaces with propulsion sensors and acts as a gateway to other networks in the system. | 2017-05-11
| 232 | Transmission #3 | The Transmission ECU for the third transmission within a system | 2012-05-17
| 233 | Transmission #4 | The Transmission ECU for the fourth transmission within a system | 2012-05-17
| 234 | Transmission #5 | The Transmission ECU for the fifth transmission within a system | 2012-05-17
| 235 | Transmission #6 | The Transmission ECU for the sixth transmission within a system | 2012-05-17
| 236 | Display #1 for Protection System for Marine Engines | The first ecu that provides the display of information and/or indicators associated specifically with the protection system on the first engine of a Marine System. | 2001-10-24
| 237 | Protection System for Marine Engines | The first ecu that controls the Protection functions on the first engine of a Marine System. | 2001-10-24
| 238 | Alarm System Control #1 for Marine Engines | The first ecu that controls the Alarm functions on the first engine of a Marine System. | 2001-10-24
| 239 | Engine #3 | The Engine ECU for the third engine within a system. | 2000-02-10
| 240 | Engine #4 | The Engine ECU for the fourth engine within a system. | 2000-02-10
| 241 | Engine #5 | The Engine ECU for the fifth engine within a system. | 2000-02-10
| 242 | Marine Display #1 | The first Marine Display for an engine. | 2000-02-10
| 243 | Marine Display #2 | The second Marine Display for an engine. | 2000-02-10
| 244 | Marine Display #3 | The third Marine Display for an engine. | 2000-02-10
| 245 | Marine Display #4 | The fourth Marine Display for an engine. | 2000-02-10
| 246 | Marine Display #5 | The fifth Marine Display for an engine. | 2000-02-10
| 247 | Marine Display #6 | The sixth Marine Display for an engine. | 2000-02-10